13118 | Petroleum Engineering | Reservoir Engineering | Reservoir Rock Properties | N/A | Rock Properties | Relative Permeability | The ratio of effective permeability of a particular fluid at a particular saturation to absolute permeability of that fluid at total saturation | Numeric | N/A | Fraction | Internal Use | 0.1 | Primary | SCAL Report | Reservoir DDMS
13119 | Petroleum Engineering | Reservoir Engineering | Reservoir Rock Properties | N/A | Rock Properties | Residual Gas Saturation | The final values of gas saturation at the end of ultimate recovery | Numeric | N/A | Fraction | Internal Use | 0.2 | Primary | SCAL Report | Reservoir DDMS
13120 | Petroleum Engineering | Reservoir Engineering | Reservoir Rock Properties | N/A | Rock Properties | Residual Oil Saturation to gas (Sorg) | The final values of oil saturation at the end of oil displacement by gas | Numeric | N/A | Fraction | Internal Use | N/A | Primary | SCAL Report | Reservoir DDMS
13121 | Petroleum Engineering | Reservoir Engineering | Reservoir Rock Properties | N/A | Rock Properties | Residual Oil Saturation to water (Sorw) | The final values of oil saturation at the end of oil displacement by water | Numeric | N/A | Fraction | Internal Use | 0.4 | Primary | SCAL Report | Reservoir DDMS
13122 | Petroleum Engineering | Reservoir Engineering | Reservoir Rock Properties | N/A | Rock Properties | Residual Water Saturation | The final values of water saturation at the end of ultimate recovery | Numeric | N/A | Fraction | Internal Use | 0.3 | Primary | SCAL Report | Reservoir DDMS
13123 | Petroleum Engineering | Reservoir Engineering | Reservoir Rock Properties | N/A | Rock Properties | Rock Compressibility | The measure of the change in rock pore volume with a change in pressure | Numeric | N/A | 1 / psi | Internal Use | 3 X 10-6 | Primary | SCAL Report | Reservoir DDMS
13124 | Petroleum Engineering | Reservoir Engineering | Reservoir Rock Properties | N/A | Rock Properties | Wettability Index - AMOTT | measure of wettability | Numeric | N/A | Fraction | Internal Use | N/A | Primary | SCAL Report | Reservoir DDMS
13125 | Petroleum Engineering | Reservoir Engineering | Reservoir Rock Properties | N/A | Rock Properties | Wettability Index - USBM | measure of wettability | Numeric | N/A | Fraction | Internal Use | N/A | Primary | SCAL Report | Reservoir DDMS
13126 | Petroleum Engineering | Reservoir Engineering | Reservoir Rock Properties | N/A | Rock Properties | Wettability | the ability of a liquid to maintain contact with a solid surface | String | Character string with variable length | Fraction | Internal Use | OIL | Derivative | SCAL Report | Reservoir DDMS
13127 | Petroleum Engineering | Reservoir Engineering | Reservoir Surveillance | N/A | Reservoir Surveillance | PLT - Borehole gas flowing profile | PLT borehole flowing profile for gas | Numeric | N/A | Mcf/d | Internal Use | 300 | Primary | PLT | Reservoir DDMS
13128 | Petroleum Engineering | Reservoir Engineering | Reservoir Surveillance | N/A | Reservoir Surveillance | PLT - Borehole oil flowing profile | PLT borehole flowing profile for oil | Numeric | N/A | barrel per day (bbl/d) | Internal Use | 300 | Primary | PLT | Reservoir DDMS
13129 | Petroleum Engineering | Reservoir Engineering | Reservoir Surveillance | N/A | Reservoir Surveillance | PLT - Borehole water flowing profile | PLT borehole flowing profile for water | Numeric | N/A | barrel per day (bbl/d) | Internal Use | 70 | Primary | PLT | Reservoir DDMS
13130 | Petroleum Engineering | Reservoir Engineering | Reservoir Surveillance | N/A | Reservoir Surveillance | Survey Measured Depth | Depth of the point where reading is taken as measured along actual well path | Numeric | N/A | feet (ft) | Internal Use | 15023 | Primary | SGS /FGS /PLT | Reservoir DDMS
13131 | Petroleum Engineering | Reservoir Engineering | Reservoir Surveillance | N/A | Reservoir Surveillance | Survey Pressure | Pressure reading as measured during the survey | Numeric | N/A | psig | Internal Use | 1988.3 | Primary | SGS /FGS /PLT | Reservoir DDMS
13132 | Petroleum Engineering | Reservoir Engineering | Reservoir Surveillance | N/A | Reservoir Surveillance | Survey Pressure Datum | Average reservoir pressure | Numeric | N/A | psig | Internal Use | 1900 | Primary | SGS /FGS /PLT | Reservoir DDMS
13133 | Petroleum Engineering | Reservoir Engineering | Reservoir Surveillance | N/A | Reservoir Surveillance | Survey Pressure Gradient | Rate of change in pressure reading by depth | Numeric | N/A | pounds per sq inch / feet (psi/ft) | Internal Use | 0.36 | Primary | SGS /FGS /PLT | Reservoir DDMS
13134 | Petroleum Engineering | Reservoir Engineering | Reservoir Surveillance | N/A | Reservoir Surveillance | Survey Pressure Mid Perf | Pressure reading at the mid of perforation | Numeric | N/A | psig | Internal Use | 1900 | Primary | SGS /FGS /PLT | Reservoir DDMS
13135 | Petroleum Engineering | Reservoir Engineering | Reservoir Surveillance | N/A | Reservoir Surveillance | Survey Temperature | Temperature reading as measured during the survey | Numeric | N/A | Degree Fahrenheit (°F) | Internal Use | 240.5 | Primary | SGS /FGS /PLT | Reservoir DDMS
13136 | Petroleum Engineering | Reservoir Engineering | Reservoir Surveillance | N/A | Reservoir Surveillance | Survey True Vertical Depth | Depth of the point where reading is taken as measured vertically from surface | Numeric | N/A | feet (ft) | Internal Use | 5450 | Primary | SGS /FGS /PLT | Reservoir DDMS
13137 | Petroleum Engineering | Reservoir Engineering | Reservoir Surveillance | N/A | Reservoir Surveillance | Survey Type | Type of pressure survey performed | String | Character string with variable length | N/A | Internal Use | FGS / SGS | Primary | SGS /FGS /PLT | Reservoir DDMS
13138 | Petroleum Engineering | Reservoir Engineering | Resources | N/A | Reservoir Resource | CIIP - condensate | Condensate Initially in Place | Numeric | N/A | MMstb | Internal Use | N/A | Derivative | FDP / Simulation Report /ARPR | Reservoir DDMS
13139 | Petroleum Engineering | Reservoir Engineering | Resources | N/A | Reservoir Resource | Gas Reserve – 2P | The sum of proved and probable oil reserves | Numeric | N/A | BCF | Internal Use | 900 | Primary | ARPR Report | Reservoir DDMS
13140 | Petroleum Engineering | Reservoir Engineering | Resources | N/A | Reservoir Resource | Gas Resource – CR1 | Volume that has completed FDP that may be approved internally but subject to host authority or external approval before can be implemented | Numeric | N/A | BCF | Internal Use | 200 | Primary | ARPR Report | Reservoir DDMS
13141 | Petroleum Engineering | Reservoir Engineering | Resources | N/A | Reservoir Resource | Gas Resource – CR3 | Volume that could not be recovered from existing installed facilities e.g., Processing, compression, wells etc. but economically attractive for development under the current prevailing economic condition and PSC fiscal term | Numeric | N/A | BCF | Internal Use | 400 | Primary | ARPR Report | Reservoir DDMS
13142 | Petroleum Engineering | Reservoir Engineering | Resources | N/A | Reservoir Resource | Gas Resource – CR5 | Resources that have quite sufficient economic potential and likely to be developable. However, no firm activities are in place to firm up their development plan due to various reasons | Numeric | N/A | BCF | Internal Use | 500 | Primary | ARPR Report | Reservoir DDMS
13143 | Petroleum Engineering | Reservoir Engineering | Resources | N/A | Reservoir Resource | GIIP - Associated Gas | Gas initially in place, the volume of associated gas in a reservoir before production | Numeric | N/A | BCF | Internal Use | 1000 | Derivative | FDP / Simulation Report /ARPR | Reservoir DDMS
13144 | Petroleum Engineering | Reservoir Engineering | Resources | N/A | Reservoir Resource | GIIP - Non-Associated Gas | Gas initially in place, the volume of non-associated gas in a reservoir before production. | Numeric | N/A | BCF | Internal Use | 1000 | Primary | FDP / Simulation Report /ARPR | Reservoir DDMS
13145 | Petroleum Engineering | Reservoir Engineering | Resources | N/A | Reservoir Resource | Hydrocarbon Type | Category of hydrocarbon state at reservoir condition | String | Character string with variable length | N/A | Internal Use | Oil only / Oil with gas / Gas Only / Gas-condensate | Primary | N/A | Reservoir DDMS
13146 | Petroleum Engineering | Reservoir Engineering | Resources | N/A | Reservoir Resource | Oil Reserve – 2P | The sum of proved and probable oil reserves | Numeric | N/A | MMstb | Internal Use | 40 | Primary | ARPR Report | Reservoir DDMS
13147 | Petroleum Engineering | Reservoir Engineering | Resources | N/A | Reservoir Resource | Oil Resource – CR1 | Volume that has completed FDP that may be approved internally but subject to host authority or external approval before can be implemented | Numeric | N/A | MMstb | Internal Use | 20 | Primary | ARPR Report | Reservoir DDMS
13148 | Petroleum Engineering | Reservoir Engineering | Resources | N/A | Reservoir Resource | Oil Resource – CR3 | Volume that could not be recovered from existing installed facilities e.g., Processing, compression, wells etc. but economically attractive for development under the current prevailing economic condition and PSC fiscal term | Numeric | N/A | MMstb | Internal Use | 40 | Primary | ARPR Report | Reservoir DDMS
13149 | Petroleum Engineering | Reservoir Engineering | Resources | N/A | Reservoir Resource | Oil Resource – CR5 | Reserve that has quite sufficient economic potential and likely to be developable. However, no firm activities are in place to firm up their development plan due to various reasons | Numeric | N/A | MMstb | Internal Use | 50 | Primary | ARPR Report | Reservoir DDMS
13150 | Petroleum Engineering | Reservoir Engineering | Resources | N/A | Reservoir Resource | Predicted EUR – Gas | The amount of gas expected to be economically recovered from a reservoir by the end of its producing life, predicted by simulation system | Numeric | N/A | BCF | Internal Use | 500 | Primary | Simulation Studies Report | Reservoir DDMS
13151 | Petroleum Engineering | Reservoir Engineering | Resources | N/A | Reservoir Resource | Predicted EUR – Oil | The amount of oil expected to be economically recovered from a reservoir by the end of its producing life, predicted by simulation system | Numeric | N/A | MMstb | Internal Use | 900 | Primary | Simulation Studies Report | Reservoir DDMS
13152 | Petroleum Engineering | Reservoir Engineering | Resources | N/A | Reservoir Resource | STOIIP | Stock-tank oil initially in place, the volume of oil in a reservoir prior to production | Numeric | N/A | MMstb | Internal Use | 100 | Primary | FDP / Simulation Report /ARPR | Reservoir DDMS
13638 | Geoscience | Pore Pressure & Geomechanics | Geomechanics | Geomechanics | Rock Mechanics - TRX | % Dev Stress | % Dev volume of the sample | Numeric | N/A | Percentage (%) | Internal Use | N/A | Derivative | Rock Mechanical Lab Test Report, Excel | Reservoir DDMS
14300 | Geoscience | Geomatics | Geoinformation | Proposed Development Well | Data and Project Verification | (By Geomatics) - 2D Geographical CRS & EPSG Code | Standard Geographical Coordinate Reference System name and code as registered in PGPR or EPSG. | String | EPSG or PGPR standard naming & code | N/A | Open | N/A | Primary | Development Well Verification Form | Well Planning DDMS
14301 | Geoscience | Geomatics | Geoinformation | Proposed Development Well | Data and Project Verification | (By Geomatics) - 2D Projected CRS & EPSG Code | Standard Projected Coordinate Reference System name and code as registered in PGPR or EPSG. | String | EPSG or PGPR standard naming & code | N/A | Open | N/A | Primary | Development Well Verification Form | Well Planning DDMS
14333 | Geoscience | Geomatics | Geoinformation | Proposed Development Well | Geology (Static) Project | (By Geomatics) - CRS Verification | GIM analyst will check the associated documents and detail and give notes on the correctness of the CRS detail. | String | Proposed Well Coordinate Verification Guideline | N/A | Open | N/A | Primary | Development Well Verification Form | Well Planning DDMS
14374 | Geoscience | Geomatics | Geoinformation | Proposed Development Well | Reservoir Engineering (Dynamic) Project | (By Geomatics) - CRS Verification | GIM analyst will check the associated documents and detail and give notes on the correctness of the CRS detail. | String | Proposed Well Coordinate Verification Guideline | N/A | Open | N/A | Primary | Development Well Verification Form | Well Planning DDMS
14334 | Geoscience | Geomatics | Geoinformation | Proposed Development Well | Geology (Static) Project | (By Geomatics) - Cultural Data Check | GIM analyst is require to specify ‘pass’ or ‘fail’ for the result of team’s importing provided cultural data | String | Proposed Well Coordinate Verification Guideline | N/A | Open | N/A | Primary | Development Well Verification Form | Well Planning DDMS
14375 | Geoscience | Geomatics | Geoinformation | Proposed Development Well | Reservoir Engineering (Dynamic) Project | (By Geomatics) - Cultural Data Check | GIM analyst is require to specify ‘pass’ or ‘fail’ for the result of team’s importing provided cultural data | String | Proposed Well Coordinate Verification Guideline | N/A | Open | N/A | Primary | Development Well Verification Form | Well Planning DDMS
14302 | Geoscience | Geomatics | Geoinformation | Proposed Development Well | Data and Project Verification | (By Geomatics) - Easting | Grid coordinates with reference to the Easting Origin of the Grid Projection. | Numeric | N/A | Meter (m) | Open | N/A | Primary | Development Well Verification Form | Well Planning DDMS
14303 | Geoscience | Geomatics | Geoinformation | Proposed Development Well | Data and Project Verification | (By Geomatics) - Latitude | Geodetic coordinates with reference to Equator plane (Positive to Northern Hemisphere). | String | 1. DD MM SS. 2. Decimal Precision - 3 3. N/S or E/W as Suffix | Degree, Minutes, Second | Open | N/A | Primary | Development Well Verification Form | Well Planning DDMS
14304 | Geoscience | Geomatics | Geoinformation | Proposed Development Well | Data and Project Verification | (By Geomatics) - Longitude | Geodetic coordinates with reference to Prime Maridian plane (Positive to Eastern Hemisphere). | String | 1. DD MM SS. 2. Decimal Precision - 3 3. N/S or E/W as Suffix | Degree, Minutes, Second | Open | N/A | Primary | Development Well Verification Form | Well Planning DDMS
14305 | Geoscience | Geomatics | Geoinformation | Proposed Development Well | Data and Project Verification | (By Geomatics) - Northing | Grid coordinates with reference to the Northing Origin of the Grid Projection. | Numeric | N/A | Meter (m) | Open | N/A | Primary | Development Well Verification Form | Well Planning DDMS
14335 | Geoscience | Geomatics | Geoinformation | Proposed Development Well | Geology (Static) Project | (By Geomatics) - Overall Comment | This column is provided to allow analyst to include any important info or remarks. | String | Proposed Well Coordinate Verification Guideline | N/A | Open | N/A | Primary | Development Well Verification Form | Well Planning DDMS
14376 | Geoscience | Geomatics | Geoinformation | Proposed Development Well | Reservoir Engineering (Dynamic) Project | (By Geomatics) - Overall Comment | This column is provided to allow analyst to include any important info or remarks | String | Proposed Well Coordinate Verification Guideline | N/A | Open | N/A | Primary | Development Well Verification Form | Well Planning DDMS
14336 | Geoscience | Geomatics | Geoinformation | Proposed Development Well | Geology (Static) Project | (By Geomatics) - Well Database Check | GIM analyst will check with associated documents and detail and specify the existing well coordinates within the project is using correct CRS and valid coordinates | String | Proposed Well Coordinate Verification Guideline | N/A | Open | N/A | Primary | Development Well Verification Form | Well Planning DDMS
14377 | Geoscience | Geomatics | Geoinformation | Proposed Development Well | Reservoir Engineering (Dynamic) Project | (By Geomatics) - Well Database Check | GIM analyst will check with associated documents and detail and specify the existing well coordinates within the project is using correct CRS and valid coordinates. | String | Proposed Well Coordinate Verification Guideline | N/A | Open | N/A | Primary | Development Well Verification Form | Well Planning DDMS
14306 | Geoscience | Geomatics | Geoinformation | Proposed Development Well | Data and Project Verification | (By Geomatics) Average: Differences/Offset | Differences/Offset in Proposed Development Well | String | N/A | Unitless | Open | N/A | Primary | Development Well Verification Form | Well Planning DDMS
14307 | Geoscience | Geomatics | Geoinformation | Proposed Development Well | Data and Project Verification | (By Requestor) - Easting | Grid coordinates with reference to the Easting Origin of the Grid Projection. | Numeric | N/A | Meter (m) or Feet (ft) | Open | N/A | Primary | Project Team | Well Planning DDMS
14308 | Geoscience | Geomatics | Geoinformation | Proposed Development Well | Data and Project Verification | (By Requestor) - Latitude | Geodetic coordinates with reference to Equator plane (Positive to Northern Hemisphere). | String | 1. DD MM SS. 2. Decimal Precision - 3 3. N/S or E/W as Suffix | Degree, Minutes, Second | Open | N/A | Primary | Project Team | Well Planning DDMS
14309 | Geoscience | Geomatics | Geoinformation | Proposed Development Well | Data and Project Verification | (By Requestor) - Longitude | Geodetic coordinates with reference to Prime Maridian plane (Positive to Eastern Hemisphere). | String | 1. DD MM SS. 2. Decimal Precision - 3 3. N/S or E/W as Suffix | Degree, Minutes, Second | Open | N/A | Primary | Project Team | Well Planning DDMS
14310 | Geoscience | Geomatics | Geoinformation | Proposed Development Well | Data and Project Verification | (By Requestor) - Northing | Grid coordinates with reference to the Northing Origin of the Grid Projection. | Numeric | N/A | Meter (m) or Feet (ft) | Open | N/A | Primary | Project Team | Well Planning DDMS
14337 | Geoscience | Geomatics | Geoinformation | Proposed Development Well | Geology (Static) Project | (By Requestor) - Project CRS | Standard Projected Coordinate Reference System name and code as registered in PGPR or EPSG. | String | EPSG or PGPR standard naming & code | N/A | Open | N/A | Primary | Project Team | Well Planning DDMS
14378 | Geoscience | Geomatics | Geoinformation | Proposed Development Well | Reservoir Engineering (Dynamic) Project | (By Requestor) - Project CRS | Standard Projected Coordinate Reference System name and code as registered in PGPR or EPSG. | String | EPSG or PGPR standard naming & code | N/A | Open | N/A | Primary | Project Team | Well Planning DDMS
14338 | Geoscience | Geomatics | Geoinformation | Proposed Development Well | Geology (Static) Project | (By Requestor) - Project Name / Year Created | The name of the ‘static’ application project (e.g. petrel) and year it is created. | String | N/A | N/A | Open | N/A | Primary | Project Team | Well Planning DDMS
14379 | Geoscience | Geomatics | Geoinformation | Proposed Development Well | Reservoir Engineering (Dynamic) Project | (By Requestor) - Project Name / Year Created | Name of the ‘dynamic’ application project (e.g. petrel) and year it is created | String | N/A | N/A | Open | N/A | Primary | Project Team | Well Planning DDMS
14339 | Geoscience | Geomatics | Geoinformation | Proposed Development Well | Geology (Static) Project | (By Requestor) - Project Owner / Team | Geologist name and development team detail | String | N/A | N/A | Open | N/A | Primary | Project Team | Well Planning DDMS
14380 | Geoscience | Geomatics | Geoinformation | Proposed Development Well | Reservoir Engineering (Dynamic) Project | (By Requestor) - Project Owner / Team | Reservoir engineer name and development team detail | String | N/A | N/A | Open | N/A | Primary | Project Team | Well Planning DDMS
14311 | Geoscience | Geomatics | Geoinformation | Proposed Development Well | Data and Project Verification | (By Requestor) 2D Geographical CRS & EPSG Code | 2D Geographical coordinate reference system & European Petroleum Survey Group Code of the well | String | EPSG or PGPR standard naming & code | Unitless | Open | N/A | Primary | Project Team | Well Planning DDMS
14312 | Geoscience | Geomatics | Geoinformation | Proposed Development Well | Data and Project Verification | (By Requestor) 2D Projected CRS & EPSG Code | 2D Projected coordinate reference system & European Petroleum Survey Group Code of the well | String | EPSG or PGPR standard naming & code | Unitless | Open | N/A | Primary | Project Team | Well Planning DDMS
13977 | Geoscience | Reservoir Geoscience | Sedimentology | Opaque Minerals | Heavy Minerals | (Count/%) | Percentage count of opaque minerals. | Numeric | N/A | Percentage (%) | Internal Use | Data Wrangling for Sedimentology Data (G&G Digital Data, Upstream Digital, Centre of Excellence) | Primary | Mineralogy report | Well Planning DDMS
13978 | Geoscience | Reservoir Geoscience | Sedimentology | Non-Opaque Mineral | Heavy Minerals | (Count/%) | Percentage count of non-opaque minerals. | Numeric | N/A | Percentage (%) | Internal Use | Data Wrangling for Sedimentology Data (G&G Digital Data, Upstream Digital, Centre of Excellence) | Primary | Mineralogy report | Well Planning DDMS
14315 | Geoscience | Geomatics | Geoinformation | Proposed Development Well | Final Proposed Coordinates | 2D Geographical CRS | Standard Geographical Coordinate Reference System name or alias as registered in PGPR or EPSG. | String | EPSG or PGPR standard naming | N/A | Open | N/A | Primary | Development Well Verification Form | Well Planning DDMS
14434 | Geoscience | Geomatics | Geoinformation | Proposed Exploration Well | Final Proposed | 2D Geographical CRS | Standard Geographical Coordinate Reference System name or alias as registered in PGPR or EPSG. | String | EPSG or PGPR standard naming | N/A | Open | N/A | Primary | Coordinate Verification Form | Well Planning DDMS
14386 | Geoscience | Geomatics | Geoinformation | Proposed Development Well | Verification Summary Details | 2D Geographical CRS / EPSG Code | Standard Geographical Coordinate Reference System name and code as registered in PGPR or EPSG. | String | EPSG or PGPR standard naming & code | N/A | Open | N/A | Primary | Development Well Verification Form | Well Planning DDMS
14476 | Geoscience | Geomatics | Geoinformation | Proposed Exploration Well | Verification Summary Details | 2D Geographical CRS / EPSG Code | Standard Geographical Coordinate Reference System name and code or alias as registered in PGPR or EPSG. | String | EPSG or PGPR standard naming & code | N/A | Open | N/A | Primary | Coordinate Verification Form | Well Planning DDMS
14316 | Geoscience | Geomatics | Geoinformation | Proposed Development Well | Final Proposed Coordinates | 2D Projected CRS | Standard Projected Coordinate Reference System name or alias as registered in PGPR or EPSG. | String | EPSG or PGPR standard naming | N/A | Open | N/A | Primary | Development Well Verification Form | Well Planning DDMS
14435 | Geoscience | Geomatics | Geoinformation | Proposed Exploration Well | Final Proposed | 2D Projected CRS | Standard Projected Coordinate Reference System name or alias as registered in PGPR or EPSG. | String | EPSG or PGPR standard naming | N/A | Open | N/A | Primary | Coordinate Verification Form | Well Planning DDMS
14387 | Geoscience | Geomatics | Geoinformation | Proposed Development Well | Verification Summary Details | 2D Projected CRS / EPSG Code | Standard Projected Coordinate Reference System name and code as registered in PGPR or EPSG. | String | EPSG or PGPR standard naming & code | N/A | Open | N/A | Primary | Development Well Verification Form | Well Planning DDMS
14477 | Geoscience | Geomatics | Geoinformation | Proposed Exploration Well | Verification Summary Details | 2D Projected CRS / EPSG Code | Standard Projected Coordinate Reference System name and code or alias as registered in PGPR or EPSG. | String | EPSG or PGPR standard naming & code | N/A | Open | N/A | Primary | Coordinate Verification Form | Well Planning DDMS
13597 | Geoscience | Geophysics | Quantitative Interpretation | N/A | AVO | A*B | AVO product of Intercept (A) time Gradient (B) | String | SEGY Format | Unitless | Internal Use | Business view on data security clasification should come form Asset team. | Derivative | QI Final Report / QI Feasibility Study Report | Seismic DDMS
13598 | Geoscience | Geophysics | Quantitative Interpretation | N/A | AVO | A+ B | AVO product of Intercept( A) plus Gradient (B) | String | SEGY Format | Unitless | Internal Use | Business view on data security clasification should come form Asset team. | Derivative | QI Final Report / QI Feasibility Study Report | Seismic DDMS
13605 | Geoscience | Geophysics | Quantitative Interpretation | N/A | INVERSION | Absolute Acoustic Impedance (AI) | Absolute Acoustic Impedance (AI) | String | SEGY Format | Unitless | Internal Use | Business view on data security clasification should come form Asset team. | Derivative | QI Final Report / QI Feasibility Study Report | Seismic DDMS
13606 | Geoscience | Geophysics | Quantitative Interpretation | N/A | INVERSION | Absolute Vp/Vs ratio (Vp/Vs) | Absolute VP/VS ratio cube | String | SEGY Format | Unitless | Internal Use | Business view on data security clasification should come form Asset team. | Derivative | QI Final Report / QI Feasibility Study Report | Seismic DDMS
13935 | Geoscience | Reservoir Geoscience | Sedimentology | Sedimentology | Clastic Petrography | Accessory Grain Content | Accessory mineral definition, a mineral that is present in small amounts in a rock and has no bearing on the classification of the rock. | String | N/A | Unitless | Internal Use | Data Wrangling for Sedimentology Data (G&G Digital Data, Upstream Digital, Centre of Excellence) | Primary | Petrography/Thin Section Report & Analysis | Well Planning DDMS
13378 | Geoscience | Geophysics | Acquisition | N/A | General Parameter (Marine) | Acquisition Contractor | Successful bidder of the Acquisition project | String | N/A | Unitless | Internal Use | N/A | Primary | Final Acquisition Report | Seismic DDMS
13406 | Geoscience | Geophysics | Acquisition | N/A | Receiver Geometry | Active Group | Active group of receivers during shooting | Numeric | N/A | Unitless | Internal Use | N/A | Primary | Final Acquisition Report | Seismic DDMS
14317 | Geoscience | Geomatics | Geoinformation | Proposed Development Well | Final Proposed Coordinates | Additional Comment | This column is provided to allow analyst to include any important info or remarks | String | N/A | Unitless | Open | N/A | Primary | Development Well Verification Form | Well Planning DDMS
14436 | Geoscience | Geomatics | Geoinformation | Proposed Exploration Well | Final Proposed | Additional Comment | The text box is used to describe any specific findings identified from the data analysis that are considered to be of relevance to the radial accuracy statement. | String | N/A | N/A | Open | N/A | Primary | Coordinate Verification Form | Well Planning DDMS
14542 | Geoscience | Geomatics | Geoinformation | Proposed Relief Well | Hazard Consideration | Additional Comments | Additional comments of hazard consideration | String | N/A | Unitless | Open | N/A | Primary | Final Relief Well Plan Form | Well Planning DDMS
13318 | Geoscience | Exploration Geoscience | Stratigraphy | N/A | Chronostratigraphic Chart | Age | Lateral and vertical distribution of age in cross section | Numeric | million years/ma | million years/ma | Internal Use | File format in image (.jpeg/.pdf/.pptx/.cdr/.shp) | Derivative | Sequence Stratigraphy Report | Seismic DDMS
13328 | Geoscience | Exploration Geoscience | Stratigraphy | N/A | Stratigraphic Forward Model | Age | Lateral and vertical distribution of age in 2D/3D view | Numeric | CRS projection & depth domain | million years/ma | Internal Use | File format in image (.jpeg/.pdf/.pptx/.cdr/.shp) | Derivative | Sequence Stratigraphy Report | Seismic DDMS
13333 | Geoscience | Exploration Geoscience | Stratigraphy | N/A | Well Log Analysis | Age | Vertical distribution of age in section view | Numeric | million years/ma | million years/ma | Internal Use | File format in image (.jpeg/.pdf/.pptx/.cdr/.shp) | Derivative | Sequence Stratigraphy Report | Seismic DDMS
13338 | Geoscience | Exploration Geoscience | Stratigraphy | N/A | Well Stratigraphy Correlation Panel | Age | Lateral and vertical distribution in a section view of age | Numeric | million years/ma | million years/ma | Internal Use | File format in image (.jpeg/.pdf/.pptx/.cdr/.shp) | Derivative | Sequence Stratigraphy Report | Seismic DDMS
13302 | Geoscience | Exploration Geoscience | Stratigraphy | N/A | Biostratigraphy Analysis - Foraminifera | Age Zonation | Vertical distribution of foraminifera age zonation in section view | String | Depth must be defined, Global time scale 2012 name from International Commission of Stratigraphy | Unitless | Internal Use | File formatin stratbugs (.csv/.dex) or in image (.jpeg/.pdf/.pptx/.cdr/.png) | Derivative | Biostratigraphy Report / Final Well Report / Stratabug | Seismic DDMS
13306 | Geoscience | Exploration Geoscience | Stratigraphy | N/A | Biostratigraphy Analysis - Larger Foram | Age Zonation | Vertical distribution of larger foram age zonation in section view | Numeric | Depth must be defined, Global time scale 2012 name from International Commission of Stratigraphy | million years/ma | Internal Use | File formatin stratbugs (.csv/.dex) or in image (.jpeg/.pdf/.pptx/.cdr/.png) | Derivative | Biostratigraphy Report / Final Well Report / Stratabug | Seismic DDMS
13310 | Geoscience | Exploration Geoscience | Stratigraphy | N/A | Biostratigraphy Analysis - Nanofossil | Age Zonation | Vertical distribution of nannofossil age zonation in section view | Numeric | Depth must be defined, Global time scale 2012 name from International Commission of Stratigraphy | million years/ma | Internal Use | File formatin stratbugs (.csv/.dex) or in image (.jpeg/.pdf/.pptx/.cdr/.png) | Derivative | Biostratigraphy Report / Final Well Report / Stratabug | Seismic DDMS
13314 | Geoscience | Exploration Geoscience | Stratigraphy | N/A | Biostratigraphy Analysis - Palynology | Age Zonation | Vertical distribution of palynology age zonation in section view | Numeric | Depth must be defined, Global time scale 2012 name from International Commission of Stratigraphy | million years/ma | Internal Use | File formatin stratbugs (.csv/.dex) or in image (.jpeg/.pdf/.pptx/.cdr/.png) | Derivative | Biostratigraphy Report / Final Well Report / Stratabug | Seismic DDMS
13249 | Geoscience | Exploration Geoscience | Petroleum System Modelling | Geochemistry | Non Hydrocarbon Gas | Air | Sum of the concentration of nitrogen (N2), Oxygen (O2) and Argon (Ar) in the whole gas sample. | Numeric | per million | per million | Internal Use | N/A | Primary | Geochemistry Analysis/Evaluation | Reservoir DDMS
13503 | Geoscience | Geophysics | Multiphysics | Grav & Mag (airborne) | Processed data | Airborne Gravity Data | Standard Grav and/or Mag data delivery | String | Intermediate and fully processed line data in ASCII and Geosoft GDB format. Processed digital line data should contain: i. East velocity ii. North velocity iii. Vertical velocity iv. Vertical acceleration v. Heading vi. Pitch vii. Roll viii. Un levelled free air AGG data for each derived tensor (G##.) ix. Levelled free air AGG data for each derived tensor (G##.) PETRONAS x. Onshore terrain correction at 1 g/cm3 for each derived tensor (G##.) xi. Offshore terrain correction at 1 g/cm3 for each derived tensor (G##.) xii. Terrain corrected AGG data for each derived tensor (G##.) xiii. Derived free air vertical gravity xiv. Onshore terrain correction at 1 g/cm3 for vertical gravity xv. Offshore terrain correction at 1 g/cm3 for vertical gravity xvi. Derived terrain corrected vertical gravity | N/A | Internal Use | N/A | Primary | Contractual deliverables (Hard disk, digital copy, etc.) | Seismic DDMS
13524 | Geoscience | Geophysics | Multiphysics | Grav, Mag & AGG (airborne) | Processed data | Airborne Gravity Data | Standard Grav and/or Mag data delivery | String | Intermediate and fully processed line data in ASCII and Geosoft GDB format. Processed digital line data should contain: i. Vertical acceleration ii. Gravimeter vertical acceleration iii. Unfiltered raw gravity iv. Latitude correction v. Eotvos correction vi. Free air correction vii. Unfiltered free air gravity viii. Filtered free air gravity ix. Levelled, filtered free air gravity x. Micro-levelled, filtered free air gravity xi. Onshore terrain correction at 1 g/cm3 for vertical gravity xii. Offshore terrain correction at 1 g/cm3 for vertical gravity xiii. Terrain corrected gravity | N/A | Internal Use | N/A | Primary | Contractual deliverables (Hard disk, digital copy, etc.) | Seismic DDMS
13525 | Geoscience | Geophysics | Multiphysics | Grav, Mag & AGG (airborne) | Processed data | Airborne Gravity Gradiometry Data | Standard Grav and/or Mag data delivery | String | Intermediate and fully processed line data in ASCII and Geosoft GDB format. Processed digital line data should contain: i. East velocity ii. North velocity iii. Vertical velocity iv. Vertical acceleration v. Heading vi. Pitch vii. Roll viii. Un levelled free air AGG data for each derived tensor (G##.) ix. Levelled free air AGG data for each derived tensor (G##.) PETRONAS x. Onshore terrain correction at 1 g/cm3 for each derived tensor (G##.) xi. Offshore terrain correction at 1 g/cm3 for each derived tensor (G##.) xii. Terrain corrected AGG data for each derived tensor (G##.) xiii. Derived free air vertical gravity xiv. Onshore terrain correction at 1 g/cm3 for vertical gravity xv. Offshore terrain correction at 1 g/cm3 for vertical gravity xvi. Derived terrain corrected vertical gravity | N/A | Internal Use | N/A | Primary | Contractual deliverables (Hard disk, digital copy, etc.) | Seismic DDMS
13504 | Geoscience | Geophysics | Multiphysics | Grav & Mag (airborne) | Processed data | Airborne Magnetic Data | Standard Grav and/or Mag data delivery | String | Intermediate and fully processed line data in ASCII and Geosoft GDB format. Processed digital line data should contain: i. Magnetic base station ii. Uncompensated total magnetic intensity iii. Compensated total magnetic intensity iv. Lag corrected total magnetic intensity v. Decultured compensated total magnetic intensity vi. Heading corrected total magnetic intensity vii. IGRF corrected total magnetic intensity viii. Levelled total magnetic intensity ix. Micro-levelled total magnetic intensity x. Normalised 4th difference of uncompensated total magnetic intensity xi. Fluxgate component x xii. Fluxgate component y xiii. Fluxgate component z xiv. IGRF magnetic inclination xv. IGRF magnetic declination xvi. IGRF magnetic total field strength | N/A | Internal Use | N/A | Primary | Contractual deliverables (Hard disk, digital copy, etc.) | Seismic DDMS
13526 | Geoscience | Geophysics | Multiphysics | Grav, Mag & AGG (airborne) | Processed data | Airborne Magnetic Data | Standard Grav and/or Mag data delivery | String | Intermediate and fully processed line data in ASCII and Geosoft GDB format. Processed digital line data should contain: i. Magnetic base station ii. Uncompensated total magnetic intensity iii. Compensated total magnetic intensity iv. Lag corrected total magnetic intensity v. Decultured compensated total magnetic intensity vi. Heading corrected total magnetic intensity vii. IGRF corrected total magnetic intensity viii. Levelled total magnetic intensity ix. Micro-levelled total magnetic intensity x. Normalised 4th difference of uncompensated total magnetic intensity xi. Fluxgate component x xii. Fluxgate component y xiii. Fluxgate component z xiv. IGRF magnetic inclination xv. IGRF magnetic declination xvi. IGRF magnetic total field strength | N/A | Internal Use | N/A | Primary | Contractual deliverables (Hard disk, digital copy, etc.) | Seismic DDMS
13911 | Geoscience | Reservoir Geoscience | Sedimentology | Sedimentology | Carbonate Petrography | Allochem (%) | Allochem is a term introduced by Folk to describe the recognisable "grains" in carbonate rocks. Define skeletal and non-skeletal grains. | Numeric | N/A | Percentage (%) | Internal Use | Data Wrangling for Sedimentology Data (G&G Digital Data, Upstream Digital, Centre of Excellence) | Primary | Petrography/Thin Section Report & Analysis | Well Planning DDMS
13912 | Geoscience | Reservoir Geoscience | Sedimentology | Sedimentology | Carbonate Petrography | Allochem Type | Allochem is a term introduced by Folk to describe the recognisable "grains" in carbonate rocks. Define skeletal and non-skeletal grains. | String | N/A | Unitless | Internal Use | Data Wrangling for Sedimentology Data (G&G Digital Data, Upstream Digital, Centre of Excellence) | Primary | Petrography/Thin Section Report & Analysis | Well Planning DDMS
14011 | Geoscience | Reservoir Geoscience | Sedimentology | Sedimentology | XRF | Aluminium Oxide - Al2O3 | has a chemical formula Al2O3. It is amphoteric in nature, and is used in various chemical, industrial and commercial applications. | Numeric | Major Oxides | Percentage (%) | Internal Use | Data Wrangling for Sedimentology Data (G&G Digital Data, Upstream Digital, Centre of Excellence) | Primary | XRF Report | Well Planning DDMS
13990 | Geoscience | Reservoir Geoscience | Sedimentology | Sedimentology | XRD | Anhydride | an evaporite mineral that occurs in extensive layered deposits in sedimentary basins where large volumes of sea water have been evaporated. It is typically interbedded with rocks that include halite, gypsum, and limestone. | Numeric | Weight (%) | Percentage (%) | Internal Use | Data Wrangling for Sedimentology Data (G&G Digital Data, Upstream Digital, Centre of Excellence) | Primary | XRD Report | Well Planning DDMS
13578 | Geoscience | Geophysics | Processing | N/A | Velocity | Anisotropic interval velocity (Depth domain) | Seismic anisotropy is the variation of velocity with direction. This phenomenon may affect time-to-depth conversions of seismic data which, in turn, will result in incorrect images of subsurface structures. Anisotropy migration requires velocity analysis tools that can estimate the anisotropic background velocity field. | String | SEGY Format & PPGUA | Meter per second (m/s) | Open | N/A | Derivative | Tape | Seismic DDMS
13579 | Geoscience | Geophysics | Processing | N/A | Velocity | Anisotropic model parameter | Seismic anisotropy is the variation of velocity with direction. This phenomenon may affect time-to-depth conversions of seismic data which, in turn, will result in incorrect images of subsurface structures. Anisotropy migration requires velocity analysis tools that can estimate the anisotropic background velocity field. | String | SEGY Format & PPGUA | Meter per second (m/s) | Open | N/A | Derivative | Tape | Seismic DDMS
13991 | Geoscience | Reservoir Geoscience | Sedimentology | Sedimentology | XRD | Ankerite | widespread as a diagenetic mineral in sedimentary rocks. It is also frequently encountered in veins and other hydrothermal mineral deposits, in which it may be associated with quartz, calcite, siderite and a wide variety of sulphide minerals. Ankerite forms two mineral series, one with dolomite (magnesium-rich end-member) and one with kutnohorite (manganese-rich end-member). | Numeric | Weight (%) | Percentage (%) | Internal Use | Data Wrangling for Sedimentology Data (G&G Digital Data, Upstream Digital, Centre of Excellence) | Primary | XRD Report | Well Planning DDMS
13430 | Geoscience | Geophysics | Acquisition | N/A | Recording Parameter | Anti-alias filter slope | Filter slope to remove unwanted aliasing effect | Numeric | N/A | db/octave | Internal Use | N/A | Primary | Final Acquisition Report | Seismic DDMS
13873 | Geoscience | Reservoir Geoscience | Reservoir Geology | Static Reservoir Model/Geological Model | 3D Structural Grid | AOI (Area of Interest) | areas of geological interest | String | Defined by user | km²/m² | Confidential | N/A | Derivative | PETREL / STATIC MODEL REPORT/ POST DRILL REPORT | Reservoir DDMS
14539 | Geoscience | Geomatics | Geoinformation | Proposed Relief Well | Appendix | Appendix ( If Any ) | Proposed Relief Well Appendix | String | N/A | Unitless | Open | N/A | Primary | Final Relief Well Plan Form | Well Planning DDMS
14381 | Geoscience | Geomatics | Geoinformation | Proposed Development Well | Reservoir Engineering (Dynamic) Project | Application & Project Name | Specify the application and name of the project used by requestor to determine the proposed well location. | String | N/A | N/A | Open | N/A | Primary | Project Team | Well Planning DDMS
14382 | Geoscience | Geomatics | Geoinformation | Proposed Development Well | Reservoir Engineering (Dynamic) Project | Application Project Base CRS | Standard Projected Coordinate Reference System name and code as registered in PGPR or EPSG. | String | EPSG or PGPR standard naming & code | N/A | Open | N/A | Primary | Project Team | Well Planning DDMS
13366 | Geoscience | Geophysics | Acquisition | N/A | Costing | Approved Contract Value (ACV) | Approved Contract Value for the project | Numeric | Must be define | USD | Internal Use | N/A | Primary | Monitoring Sheet | Seismic DDMS
13570 | Geoscience | Geophysics | Processing | N/A | PSDM Gathers | APSDM CIP gathers with NMO correction in Depth domain | A sophisticated sorting that takes dipping reflector geometry into account. Not doing so can cause a mis-positioned events, poor imaging, and unfocused reflections. .IP-tomo is a generalized reflection tomography method that uses normal moveout (NMO)) analysis of prestack depth-migrated CIP gathers to update an initial model. NMO is automatically estimated from offset vector tile or angle gathers. Data in Depth Domain | String | SEGY Format & PPGUA | Meter (m) | Open | N/A | Derivative | Tape | Seismic DDMS
13572 | Geoscience | Geophysics | Processing | N/A | PSDM Gathers (QI workflow) | APSDM CIP gathers with NMO correction in Depth domain (QI Workflow) | A sophisticated sorting that takes dipping reflector geometry into account. Not doing so can cause a mis-positioned events, poor imaging, and unfocused reflections. .IP-tomo is a generalized reflection tomography method that uses normal moveout (NMO)) analysis of prestack depth-migrated CIP gathers to update an initial model. NMO is automatically estimated from offset vector tile or angle gathers. Data in Depth Domain and following the QI workflow | String | SEGY Format & PPGUA | Meter (m) | Open | N/A | Derivative | Tape | Seismic DDMS
13571 | Geoscience | Geophysics | Processing | N/A | PSDM Gathers | APSDM CIP gathers with NMO correction in Time domain | A sophisticated sorting that takes dipping reflector geometry into account. Not doing so can cause a mis-positioned events, poor imaging, and unfocused reflections. .IP-tomo is a generalized reflection tomography method that uses normal moveout (NMO)) analysis of prestack depth-migrated CIP gathers to update an initial model. NMO is automatically estimated from offset vector tile or angle gathers. Data in Time Domain | String | SEGY Format & PPGUA | Meter (m) | Open | N/A | Derivative | Tape | Seismic DDMS
13573 | Geoscience | Geophysics | Processing | N/A | PSDM Gathers (QI workflow) | APSDM CIP gathers with NMO correction in Time domain (QI Workflow) | A sophisticated sorting that takes dipping reflector geometry into account. Not doing so can cause a mis-positioned events, poor imaging, and unfocused reflections. .IP-tomo is a generalized reflection tomography method that uses normal moveout (NMO)) analysis of prestack depth-migrated CIP gathers to update an initial model. NMO is automatically estimated from offset vector tile or angle gathers. Data in Time Domain and following the QI workflow | String | SEGY Format & PPGUA | Meter (m) | Open | N/A | Derivative | Tape | Seismic DDMS
13580 | Geoscience | Geophysics | Processing | N/A | Velocity | APSDM final stacking (RMO) velocity in VINT (Time Domain) | Velocity calculated from residual-moveout measurements and a constant-velocity model. Used to maximize events in common-midpoint stacking. Usually calculated for the best-fit hyperbola to gather data, the value thus depending somewhat on the range of offsets involved. Fitting an RMO equation to CMP data is equivalent to assuming an ellipsoidal wavefront, yielding the stacking velocity of the horizontal component. Nonelliptical wavefronts yield offset-variable stacking velocities | String | SEGY Format & PPGUA | Meter per second (m/s) | Open | N/A | Derivative | Tape | Seismic DDMS
13581 | Geoscience | Geophysics | Processing | N/A | Velocity | APSDM final stacking (RMO) velocity in VRMS (Time Domain) | Velocity calculated from residual-moveout measurements and a constant-velocity model. Used to maximize events in common-midpoint stacking. Usually calculated for the best-fit hyperbola to gather data, the value thus depending somewhat on the range of offsets involved. Fitting an RMO equation to CMP data is equivalent to assuming an ellipsoidal wavefront, yielding the stacking velocity of the horizontal component. Nonelliptical wavefronts yield offset-variable stacking velocities | String | SEGY Format & PPGUA | Meter per second (m/s) | Open | N/A | Derivative | Tape | Seismic DDMS
13582 | Geoscience | Geophysics | Processing | N/A | Velocity | APSTM final stacking (RMO) velocity in VINT | Velocity calculated from residual-moveout measurements and a constant-velocity model. Used to maximize events in common-midpoint stacking. Usually calculated for the best-fit hyperbola to gather data, the value thus depending somewhat on the range of offsets involved. Fitting an RMO equation to CMP data is equivalent to assuming an ellipsoidal wavefront, yielding the stacking velocity of the horizontal component. Nonelliptical wavefronts yield offset-variable stacking velocities | String | SEGY Format & PPGUA | Meter per second (m/s) | Open | N/A | Derivative | Tape | Seismic DDMS
13583 | Geoscience | Geophysics | Processing | N/A | Velocity | APSTM final stacking (RMO) velocity in VRMS | Velocity calculated from residual-moveout measurements and a constant-velocity model. Used to maximize events in common-midpoint stacking. Usually calculated for the best-fit hyperbola to gather data, the value thus depending somewhat on the range of offsets involved. Fitting an RMO equation to CMP data is equivalent to assuming an ellipsoidal wavefront, yielding the stacking velocity of the horizontal component. Nonelliptical wavefronts yield offset-variable stacking velocities | String | SEGY Format & PPGUA | Meter per second (m/s) | Open | N/A | Derivative | Tape | Seismic DDMS
13250 | Geoscience | Exploration Geoscience | Petroleum System Modelling | Geochemistry | Non Hydrocarbon Gas | Ar | Concentration of argon (Ar) in the whole gas sample. | Numeric | ppm (mol) | ppm (mol) | Internal Use | N/A | Primary | Geochemistry Analysis/Evaluation | Reservoir DDMS
13251 | Geoscience | Exploration Geoscience | Petroleum System Modelling | Geochemistry | Non Hydrocarbon Gas | Ar + O2 | Sum of the concentration of oxygen (O2) and argon (Ar) in the gas sample | Numeric | ppm (mol) | ppm (mol) | Internal Use | N/A | Primary | Geochemistry Analysis/Evaluation | Reservoir DDMS
13735 | Geoscience | Pore Pressure & Geomechanics | Geomechanics | Geomechanics | Rock Mechanics - UPVC | Area | Area of the sample | Numeric | Must be define | mm² | Internal Use | N/A | Derivative | Rock Mechanical Lab Test Report, Excel | Reservoir DDMS
14238 | Geoscience | Geomatics | Geoinformation | 3D Towed Marine Seismic Survey | Safety Exclusion Zone | Area | Safety exclusion zone that extends up to 500 m around their periphery, largely to protect the structures from collisions with vessels and restricting access by other vessels to an area. | String | 1. GEODETIC MUST BE WGS84 | N/A | Open | N/A | Primary | 1. Facilities Operation Standard | Seismic DDMS
13371 | Geoscience | Geophysics | Acquisition | N/A | General Information | Area size | Size of the 3D full fold survey area | Numeric | N/A | Square kilometre | Internal Use | N/A | Primary | Final Acquisition Report | Seismic DDMS
13584 | Geoscience | Geophysics | Processing | N/A | Velocity | Average velocity (Depth domain) | Average velocity is commonly calculated by assuming a vertical path, parallel layers, and straight ray paths, conditions that are quite idealized compared to those actually found in the Earth. Depth conversion is the process by which interpreted seismic horizons (and time domain seismic itself) are converted from the travel time domain to the depth domain | String | SEGY Format & PPGUA | Meter per second (m/s) | Open | N/A | Derivative | Tape | Seismic DDMS
13585 | Geoscience | Geophysics | Processing | N/A | Velocity | Average velocity (Time domain) | Average velocity is commonly calculated by assuming a vertical path, parallel layers, and straight ray paths, conditions that are quite idealized compared to those actually found in the Earth. Seismic data is initially in the time domain, that is the time taken for the wave to travel to the reflecting event and return to the receiver sensor. The time is therefore two way or TWT. | String | SEGY Format & PPGUA | Meter per second (m/s) | Open | N/A | Derivative | Tape | Seismic DDMS
13599 | Geoscience | Geophysics | Quantitative Interpretation | N/A | AVO | AVOE | AVO envelope | String | SEGY Format | Unitless | Internal Use | Business view on data security clasification should come form Asset team. | Derivative | QI Final Report / QI Feasibility Study Report | Seismic DDMS
13639 | Geoscience | Pore Pressure & Geomechanics | Geomechanics | Geomechanics | Rock Mechanics - TRX | Axial Load | A force applied on a structure directly along an axis of the structure | Numeric | N/A | Mpa | Internal Use | N/A | Derivative | Rock Mechanical Lab Test Report, Excel | Reservoir DDMS
13640 | Geoscience | Pore Pressure & Geomechanics | Geomechanics | Geomechanics | Rock Mechanics - TRX | Axial LVDT | Linear variable differential transformer for axial | String | Must be define | Unitless | Internal Use | N/A | Derivative | Rock Mechanical Lab Test Report, Excel | Reservoir DDMS
13736 | Geoscience | Pore Pressure & Geomechanics | Geomechanics | Geomechanics | Rock Mechanics - UPVC | Axial LVDT | Axial volume of the sample | Numeric | N/A | mm | Internal Use | N/A | Derivative | Rock Mechanical Lab Test Report, Excel | Reservoir DDMS
13641 | Geoscience | Pore Pressure & Geomechanics | Geomechanics | Geomechanics | Rock Mechanics - TRX | Axial LVDT 2 | Linear variable differential transformer for axial | String | Must be define | Unitless | Internal Use | N/A | Derivative | Rock Mechanical Lab Test Report, Excel | Reservoir DDMS
13642 | Geoscience | Pore Pressure & Geomechanics | Geomechanics | Geomechanics | Rock Mechanics - TRX | Axial LVDT Average | Average linear variable differential transformer for axial | Numeric | N/A | mills | Internal Use | N/A | Derivative | Rock Mechanical Lab Test Report, Excel | Reservoir DDMS
13643 | Geoscience | Pore Pressure & Geomechanics | Geomechanics | Geomechanics | Rock Mechanics - TRX | Axial Strain | The ratio between the change in length of an object and its original length | Numeric | N/A | in/in | Internal Use | N/A | Derivative | Rock Mechanical Lab Test Report, Excel | Reservoir DDMS
13710 | Geoscience | Pore Pressure & Geomechanics | Geomechanics | Geomechanics | Rock Mechanics - UCS | Axial Strain | The ratio between the change in length of an object and its original length | Numeric | N/A | psi | Internal Use | N/A | Derivative | Rock Mechanical Lab Test Report, Excel | Reservoir DDMS
13737 | Geoscience | Pore Pressure & Geomechanics | Geomechanics | Geomechanics | Rock Mechanics - UPVC | Axial Strain | The ratio between the change in length of an object and its original length | Numeric | N/A | mm/mm | Internal Use | N/A | Derivative | Rock Mechanical Lab Test Report, Excel | Reservoir DDMS
13644 | Geoscience | Pore Pressure & Geomechanics | Geomechanics | Geomechanics | Rock Mechanics - TRX | Axial Stress | The stress that tends to change the length of a body | Numeric | N/A | psi | Internal Use | N/A | Derivative | Rock Mechanical Lab Test Report, Excel | Reservoir DDMS
13738 | Geoscience | Pore Pressure & Geomechanics | Geomechanics | Geomechanics | Rock Mechanics - UPVC | Axial Stress | The stress that tends to change the length of a body | Numeric | N/A | psi | Internal Use | N/A | Derivative | Rock Mechanical Lab Test Report, Excel | Reservoir DDMS
13793 | Geoscience | Pore Pressure & Geomechanics | Geomechanics | Wellbore Stability | Pre-Drill Mechanical Earth Model | Azimuth of SHmax | The direction of the maximum horizontal stress relative to North direction. | Numeric | 0-360 | Degree (°) | Internal Use | N/A | Derivative | Pre-Drill Pore Pressure Fracture Gradient and Wellbore Stability Study Report | Reservoir DDMS
14701 | Geoscience | Geomatics | Geomatics Operation | As-built Platform (Jacket/Topside) Survey | Levelling Survey Data | Back/Reference Staff Reading | Level instrument's height above/below previous survey point where the staff is placed. | Numeric | -5 ≤ Staff Reading ≤ 5 | Meter (m) | Open | N/A | Primary | Survey data | N/A
14012 | Geoscience | Reservoir Geoscience | Sedimentology | Sedimentology | XRF | Barium - Ba | a silvery-white metal that can be found in the environment, where it exists naturally. It occurs combined with other chemicals, such as sulphur, carbon or oxygen. | Numeric | Trace Elements | ppm (mol) | Internal Use | Data Wrangling for Sedimentology Data (G&G Digital Data, Upstream Digital, Centre of Excellence) | Primary | XRF Report | Well Planning DDMS
13992 | Geoscience | Reservoir Geoscience | Sedimentology | Sedimentology | XRD | Baryte | a mineral composed of barium sulfate (BaSO4). | Numeric | Weight (%) | Percentage (%) | Internal Use | Data Wrangling for Sedimentology Data (G&G Digital Data, Upstream Digital, Centre of Excellence) | Primary | XRD Report | Well Planning DDMS
14200 | Geoscience | Geomatics | Geoinformation | 3D Towed Marine Seismic Survey | 2D Projected CRS | Basic Geographical CRS | Standard Geodetic Datum name or alias as registered in PGPR or EPSG. | String | N/A | EPSG Code | Open | N/A | Primary | PGPR/IOGP | Seismic DDMS
14576 | Geoscience | Geomatics | Geomatics Operation | Anchored-Vessel Positioning & Navigation (Jack up Rig, Semi-submersible Rig, Work Barge, Workboat) | Bearing from Final to Intended Position | Bearing | Bearing to go from final vessel's position to intended vessel's position. | Numeric | Within Project Tolerance | Degree (°) | Internal Use | N/A | Derivative | Positioning report, chart | Seismic DDMS
14653 | Geoscience | Geomatics | Geomatics Operation | As-built Platform (Jacket/Topside) Survey | Bearing from Final to Intended Position | Bearing | Bearing from final platform/jacket's position to intended position. | Numeric | Within Project Tolerance | Degree (°) | Internal Use | N/A | Derivative | Survey report, chart | N/A
14710 | Geoscience | Geomatics | Geomatics Operation | As-built Platform (Jacket/Topside) Survey | Sun Azimuth Observation | Bearing | Horizontal angle between survey point and the Sun with reference to either True North, Grid North, or Magnetic North, measured on Clockwise direction. | Numeric | 0 ≤ Bearing ≤ 360 | Degree, Minutes, Second | Open | N/A | Primary | Survey data | N/A
14723 | Geoscience | Geomatics | Geomatics Operation | As-built Platform (Jacket/Topside) Survey | Survey Total Station Angular Measurement | Bearing | Horizontal angle between two points with reference to either True North, Grid North, or Magnetic North, measured on Clockwise direction. | Numeric | 0 ≤ Bearing ≤ 360; | Degree, Minutes, Second | Open | N/A | Primary | Survey data | N/A
14736 | Geoscience | Geomatics | Geomatics Operation | DP Vessel Positioning & Navigation (Drillship, Semi-submersible Rig, Work Barge, Workboat) | Bearing from Final to Intended Position | Bearing | Bearing to go from final vessel's position to intended vessel's position. | Numeric | Within Project Tolerance | Degree (°) | Internal Use | N/A | Derivative | Positioning report, chart | Seismic DDMS
13355 | Geoscience | Exploration Geoscience | Structural Geology | Structural Restoration | Structural Restored 2D section | Beta Factor | Basin extensional stretching factor | String | N/A | N/A | Internal Use | N/A | Primary | Structural Evaluation Report in PowerPoint/pdf/word | Reservoir DDMS
14212 | Geoscience | Geomatics | Geoinformation | 3D Towed Marine Seismic Survey | Post-plot | Bin Grid Attributes | The information about bin grid that include attribute name, CRS number, attribute value, units, name, Axis description/direction/orientation (i.e., I and J Axises) | String | Adhere to IOGP P6 Format Convention | N/A | Confidential | N/A | Primary | IOGP P6 Generated File, EBCDIC & Data Loading Sheet | Seismic DDMS
14221 | Geoscience | Geomatics | Geoinformation | 3D Towed Marine Seismic Survey | Pre-plot | Bin Grid Definition | The discrete areas where the seismic data are sorted | String | N/A | METER, TEXT | Confidential | N/A | Primary | P6 Generated File | Seismic DDMS
14213 | Geoscience | Geomatics | Geoinformation | 3D Towed Marine Seismic Survey | Post-plot | Bin Node Position Records | The information about bin node position record that consist of identifier, version, type number, CRS, extension field, recommended for re-projected bin grids. | String | Adhere to IOGP P6 Format Convention | N/A | Confidential | N/A | Primary | IOGP P6 Generated File | Seismic DDMS
13379 | Geoscience | Geophysics | Acquisition | N/A | General Parameter (Marine) | Bin Size | size of the box (bin), which reflection of traces are assigned to | Numeric | Must be define | Meter (m) | Internal Use | N/A | Primary | Final Acquisition Report | Seismic DDMS
13407 | Geoscience | Geophysics | Acquisition | N/A | Receiver Geometry | Bin Size | size of the box (bin), which reflection of traces are assigned to | Numeric | N/A | Meter (m) | Internal Use | N/A | Primary | Final Acquisition Report | Seismic DDMS
13303 | Geoscience | Exploration Geoscience | Stratigraphy | N/A | Biostratigraphy Analysis - Foraminifera | Biostratigraphy Key Markers | Vertical distribution of foraminifera biostratigraphy key markers in section view | String | Depth must be defined, Global time scale 2012 name from International Commission of Stratigraphy | Unitless | Internal Use | File formatin stratbugs (.csv/.dex) or in image (.jpeg/.pdf/.pptx/.cdr/.png) | Derivative | Biostratigraphy Report / Final Well Report / Stratabug | Seismic DDMS
13307 | Geoscience | Exploration Geoscience | Stratigraphy | N/A | Biostratigraphy Analysis - Larger Foram | Biostratigraphy Key Markers | Vertical distribution of larger foram biostratigraphy key markers in section view | String | Depth must be defined, Global time scale 2012 name from International Commission of Stratigraphy | Unitless | Internal Use | File formatin stratbugs (.csv/.dex) or in image (.jpeg/.pdf/.pptx/.cdr/.png) | Derivative | Biostratigraphy Report / Final Well Report / Stratabug | Seismic DDMS
13311 | Geoscience | Exploration Geoscience | Stratigraphy | N/A | Biostratigraphy Analysis - Nanofossil | Biostratigraphy Key Markers | Vertical distribution of nannofossil biostratigraphy key markers in section view | String | Depth must be defined, Global time scale 2012 name from International Commission of Stratigraphy | Unitless | Internal Use | File format in image (.jpeg/.pdf/.pptx/.cdr/.shp) | Derivative | Biostratigraphy Report / Final Well Report / Stratabug | Seismic DDMS
13315 | Geoscience | Exploration Geoscience | Stratigraphy | N/A | Biostratigraphy Analysis - Palynology | Biostratigraphy Key Markers | Vertical distribution of palynology biostratigraphy key markers in section view | String | Depth must be defined, Global time scale 2012 name from International Commission of Stratigraphy | Unitless | Internal Use | File formatin stratbugs (.csv/.dex) or in image (.jpeg/.pdf/.pptx/.cdr/.png) | Derivative | Biostratigraphy Report / Final Well Report / Stratabug | Seismic DDMS
13304 | Geoscience | Exploration Geoscience | Stratigraphy | N/A | Biostratigraphy Analysis - Foraminifera | Biostratigraphy signal | Vertical distribution of foraminifera biostratigraphy signal in section view | String | Depth must be defined, Global time scale 2012 name from International Commission of Stratigraphy | Unitless | Internal Use | File formatin stratbugs (.csv/.dex) or in image (.jpeg/.pdf/.pptx/.cdr/.png) | Derivative | Biostratigraphy Report / Final Well Report / Stratabug | Seismic DDMS
13308 | Geoscience | Exploration Geoscience | Stratigraphy | N/A | Biostratigraphy Analysis - Larger Foram | Biostratigraphy signal | Vertical distribution of larger foram biostratigraphy signal in section view | String | Depth must be defined, Global time scale 2012 name from International Commission of Stratigraphy | Unitless | Internal Use | File formatin stratbugs (.csv/.dex) or in image (.jpeg/.pdf/.pptx/.cdr/.png) | Derivative | Biostratigraphy Report / Final Well Report / Stratabug | Seismic DDMS
13312 | Geoscience | Exploration Geoscience | Stratigraphy | N/A | Biostratigraphy Analysis - Nanofossil | Biostratigraphy signal | Vertical distribution of nannofossil biostratigraphy signal in section view | String | Depth must be defined, Global time scale 2012 name from International Commission of Stratigraphy | Unitless | Internal Use | File format in image (.jpeg/.pdf/.pptx/.cdr/.shp) | Derivative | Biostratigraphy Report / Final Well Report / Stratabug | Seismic DDMS
13316 | Geoscience | Exploration Geoscience | Stratigraphy | N/A | Biostratigraphy Analysis - Palynology | Biostratigraphy signal | Vertical distribution of palynology biostratigraphy signal in section view | String | Depth must be defined, Global time scale 2012 name from International Commission of Stratigraphy | Unitless | Internal Use | File formatin stratbugs (.csv/.dex) or in image (.jpeg/.pdf/.pptx/.cdr/.png) | Derivative | Biostratigraphy Report / Final Well Report / Stratabug | Seismic DDMS
13959 | Geoscience | Reservoir Geoscience | Sedimentology | Sedimentology | General | Block | Block of which well is located | String | Must be define | Unitless | Internal Use | N/A | Derivative | Well Log/Core Description Report | Object
14318 | Geoscience | Geomatics | Geoinformation | Proposed Development Well | Final Proposed Coordinates | Block | Block name as per well location | String | N/A | N/A | Open | N/A | Primary | Development Well Verification Form | Well Planning DDMS
14437 | Geoscience | Geomatics | Geoinformation | Proposed Exploration Well | Final Proposed | Block | The name of the block in which the well will be drilled. | String | Must be define | N/A | Open | N/A | Primary | Coordinate Verification Form | Well Planning DDMS
14532 | Geoscience | Geomatics | Geoinformation | Proposed Geotechnical Soil Boring Verification | Survey Area & Location | Block | Concession Block ID where the vessel is positioned. | STRING | Must be define | N/A | Open | N/A | Primary | Proposed Geotechnical Soil Boring Verification request form | Well Planning DDMS
14546 | Geoscience | Geomatics | Geoinformation | Proposed Relief Well | Main Well Details | Block | Block of which well is located | String | N/A | Unitless | Open | N/A | Primary | Final Relief Well Plan Form | Well Planning DDMS
14641 | Geoscience | Geomatics | Geomatics Operation | Anchored-Vessel Positioning & Navigation (Jack up Rig, Semi-submersible Rig, Work Barge, Workboat) | Survey Area & Location | Block | Concession Block ID where the vessel is positioned. | STRING | N/A | N/A | Internal Use | N/A | Primary | Positioning report, chart | Seismic DDMS
14716 | Geoscience | Geomatics | Geomatics Operation | As-built Platform (Jacket/Topside) Survey | Survey Area & Location | Block | Concession Block ID where the platform is installed | String | Must be define | N/A | Internal Use | N/A | Primary | Survey report, chart | N/A
14793 | Geoscience | Geomatics | Geomatics Operation | DP Vessel Positioning & Navigation (Drillship, Semi-submersible Rig, Work Barge, Workboat) | Survey Area & Location | Block | Concession Block ID where the vessel is positioned. | STRING | Must be define | N/A | Internal Use | N/A | Primary | Positioning report, chart | Seismic DDMS
14099 | Geoscience | Geomatics | Geohazards | Geophysical_Analog Site Survey /Pipeline & Cable Route Survey | Site Descriptions | Block, Area, Country | Block, Area and Country of which the site survey is done | String | N/A | Unitless | Open | N/A | Primary | N/A | Seismic DDMS
14182 | Geoscience | Geomatics | Geohazards | Geophysical_Site Survey Data | Site Descriptions | Block, Area, Country | The location of site survey | String | N/A | Unitless | Open | N/A | Primary | Geophysical Site Survey Report/Chart | Object
13285 | Geoscience | Exploration Geoscience | Stratigraphy | N/A | Biostratigraphy - Microscopic Analysis | Bottom Depth | Bottom depth of the sample in MD | Numeric | depth must >0, depth must be MD | Meter (m) | Internal Use | File formatin stratbugs (.csv/.dex) | Primary | Stratabug | Seismic DDMS
13960 | Geoscience | Reservoir Geoscience | Sedimentology | Sedimentology | General | Bottom Depth (ft) | Bottom depth of well bore where well logging has been conducted | Numeric | Must be define | Feet (ft) | Internal Use | N/A | Derivative | Well Log/Core Description Report | Object
13777 | Geoscience | Pore Pressure & Geomechanics | Geomechanics | Wellbore Stability | Post Drill Wellbore Stability | Breakdown Pressure Gradient | Critical mud weight for the maximum shear failure mode. | Numeric | 0-23 | ppg | Internal Use | Breakdown Grad | Derivative | Post-Drill Pore Pressure Fracture Gradient and Wellbore Stability Study Report | Reservoir DDMS
13805 | Geoscience | Pore Pressure & Geomechanics | Geomechanics | Wellbore Stability | Pre-Drill Wellbore Stability High Pore Pressure | Breakdown Pressure Gradient | Critical mud weight for the maximum shear failure mode. | Numeric | 0-23 | ppg | Internal Use | Breakdown Grad | Derivative | Pre-Drill Pore Pressure Fracture Gradient and Wellbore Stability Study Report, Excel | Reservoir DDMS
13819 | Geoscience | Pore Pressure & Geomechanics | Geomechanics | Wellbore Stability | Pre-Drill Wellbore Stability Low Pore Pressure | Breakdown Pressure Gradient | Critical mud weight for the maximum shear failure mode. | Numeric | 0-23 | ppg | Internal Use | Breakdown Grad | Derivative | Pre-Drill Pore Pressure Fracture Gradient and Wellbore Stability Study Report, Excel | Reservoir DDMS
13833 | Geoscience | Pore Pressure & Geomechanics | Geomechanics | Wellbore Stability | Pre-Drill Wellbore Stability Mid Pore Pressure | Breakdown Pressure Gradient | Critical mud weight for the maximum shear failure mode. | Numeric | 0-23 | ppg | Internal Use | Breakdown Grad | Derivative | Pre-Drill Pore Pressure Fracture Gradient and Wellbore Stability Study Report, Excel | Reservoir DDMS
13461 | Geoscience | Geophysics | Acquisition | N/A | Source Geometry (marine) | Bubble period to first peak | Period (1/T) of the bubble oscillation | Numeric | N/A | second (s) | Internal Use | N/A | Primary | Final Acquisition Report | Seismic DDMS
13711 | Geoscience | Pore Pressure & Geomechanics | Geomechanics | Geomechanics | Rock Mechanics - UCS | Bulk Density | The mass of the many particles of the soil material divided by the total volume they occupy. | Numeric | Must be define | g/cm³ | Internal Use | N/A | Derivative | Rock Mechanical Lab Test Report, Excel | Reservoir DDMS
13739 | Geoscience | Pore Pressure & Geomechanics | Geomechanics | Geomechanics | Rock Mechanics - UPVC | Bulk Vol. | The volume of the solid material plus the volume of the sealed and open pores present. | Numeric | Must be define | mm³ | Internal Use | N/A | Derivative | Rock Mechanical Lab Test Report, Excel | Reservoir DDMS
13252 | Geoscience | Exploration Geoscience | Petroleum System Modelling | Geochemistry | Non Hydrocarbon Gas | C1 | The concentration of the n-alkane Methane in a gas sample. The lightest of the normal alkanes it possesses the molecular formula CH4. Concentrations are usually expressed in parts per million by weight (weight of CH4 per 10² weight of gas sample) or ppm mol (mols of CH4 per million mols of gas sample). | Numeric | ppm (mol) | ppm (mol) | Internal Use | N/A | Primary | Geochemistry Analysis/Evaluation | Reservoir DDMS
13218 | Geoscience | Exploration Geoscience | Petroleum System Modelling | Geochemistry | Gas Composition Analysis | C1 %HC | Concentration of methane (CH4) in the hydrocarbon fraction of the gas sample | Numeric | ppm (mol) | ppm (mol) | Internal Use | N/A | Primary | Geochemistry Analysis/Evaluation | Reservoir DDMS
13253 | Geoscience | Exploration Geoscience | Petroleum System Modelling | Geochemistry | Non Hydrocarbon Gas | C2 | The concentration of the n-alkane Ethane in a gas sample. Ethane possesses the molecular formula C2H6. Concentrations are usually expressed in parts per million weight (weight of CH4 to weight of gas sample) or ppm mol (mols of CH4 per million mols of gas sample). | Numeric | ppm (mol) | ppm (mol) | Internal Use | N/A | Primary | Geochemistry Analysis/Evaluation | Reservoir DDMS
13219 | Geoscience | Exploration Geoscience | Petroleum System Modelling | Geochemistry | Gas Composition Analysis | C2 %HC | Concentration of ethane (C2H6) in the hydrocarbon fraction of the gas sample | Numeric | ppm (mol) | ppm (mol) | Internal Use | N/A | Primary | Geochemistry Analysis/Evaluation | Reservoir DDMS
13254 | Geoscience | Exploration Geoscience | Petroleum System Modelling | Geochemistry | Non Hydrocarbon Gas | C2H4 | Concentration of ethene (or ethylene, C2H4) in the whole gas sample. | Numeric | ppm (mol) | ppm (mol) | Internal Use | N/A | Primary | Geochemistry Analysis/Evaluation | Reservoir DDMS
13220 | Geoscience | Exploration Geoscience | Petroleum System Modelling | Geochemistry | Gas Composition Analysis | C2H4 %HC | Concentration of ethene (or ethylene C2H4) in the hydrocarbon fraction of the gas sample | Numeric | ppm (mol) | ppm (mol) | Internal Use | N/A | Primary | Geochemistry Analysis/Evaluation | Reservoir DDMS
13255 | Geoscience | Exploration Geoscience | Petroleum System Modelling | Geochemistry | Non Hydrocarbon Gas | C3 | The concentration of the n-alkane Propane in a gas sample. Propane possesses the molecular formula C3H8. Concentrations are usually expressed in parts per million weight (weight of CH4 per weight of gas sample) or ppm mol (mols of CH4 per million mols of gas sample). | Numeric | ppm (mol) | ppm (mol) | Internal Use | N/A | Primary | Geochemistry Analysis/Evaluation | Reservoir DDMS
13221 | Geoscience | Exploration Geoscience | Petroleum System Modelling | Geochemistry | Gas Composition Analysis | C3 %HC | Concentration of propane (C3H8) in the hydrocarbon fraction of the gas sample | Numeric | ppm (mol) | ppm (mol) | Internal Use | N/A | Primary | Geochemistry Analysis/Evaluation | Reservoir DDMS
13256 | Geoscience | Exploration Geoscience | Petroleum System Modelling | Geochemistry | Non Hydrocarbon Gas | C3H6 | Propene (C3H6) concentration in the gas sample. | Numeric | per million | per million | Internal Use | N/A | Primary | Geochemistry Analysis/Evaluation | Reservoir DDMS
13222 | Geoscience | Exploration Geoscience | Petroleum System Modelling | Geochemistry | Gas Composition Analysis | C3H6 %HC | Propene (C3H6) concentration in the hydrocarbon fraction of the gas sample | Numeric | ppm (mol) | ppm (mol) | Internal Use | N/A | Primary | Geochemistry Analysis/Evaluation | Reservoir DDMS
13257 | Geoscience | Exploration Geoscience | Petroleum System Modelling | Geochemistry | Non Hydrocarbon Gas | C4(i) | The concentration of the branched alkane iso-Butane in a gas sample. Iso-Butane possesses the molecular formula C4H10. It is the lightest of the branched alkanes. Concentrations are usually expressed in parts per million weight (weight of iC4H10 per 10⁶ weight of gas sample) or ppm mol (mol of iC4H10 per 10⁶ mol of gas sample). | Numeric | ppm (mol) | ppm (mol) | Internal Use | N/A | Primary | Geochemistry Analysis/Evaluation | Reservoir DDMS
13223 | Geoscience | Exploration Geoscience | Petroleum System Modelling | Geochemistry | Gas Composition Analysis | C4(i) %HC | Concentration of iso-butane (iC4H10) in the hydrocarbon fraction of the gas sample | Numeric | ppm (mol) | ppm (mol) | Internal Use | N/A | Primary | Geochemistry Analysis/Evaluation | Reservoir DDMS
13258 | Geoscience | Exploration Geoscience | Petroleum System Modelling | Geochemistry | Non Hydrocarbon Gas | C4(i+n) | The summed concentration of the n-alkanes Normal-Butane and its branched isomer Iso-Butane in a gas sample. Concentrations are usually expressed in parts per million weight (weight of butanes per 10⁶ weight of gas sample) or ppm mol (mol of butanes per 10⁶ mol of gas sample). | Numeric | ppm (mol) | ppm (mol) | Internal Use | N/A | Primary | Geochemistry Analysis/Evaluation | Reservoir DDMS
13224 | Geoscience | Exploration Geoscience | Petroleum System Modelling | Geochemistry | Gas Composition Analysis | C4(i+n) %HC | Sum of the concentration of iso- and normal-butane (iC4H10 + nC4H10) in the hydrocarbon fraction of the gas sample | Numeric | ppm (mol) | ppm (mol) | Internal Use | N/A | Primary | Geochemistry Analysis/Evaluation | Reservoir DDMS
13259 | Geoscience | Exploration Geoscience | Petroleum System Modelling | Geochemistry | Non Hydrocarbon Gas | C4(n) | The concentration of the n-alkane Butane in a gas sample. Butane possesses the molecular formula C3H8. Concentrations are usually expressed in parts per million weight (weight of CH4 per weight of gas sample) or ppm mol (mols of CH4 per million mols of gas sample). | Numeric | ppm (mol) | ppm (mol) | Internal Use | N/A | Primary | Geochemistry Analysis/Evaluation | Reservoir DDMS
13225 | Geoscience | Exploration Geoscience | Petroleum System Modelling | Geochemistry | Gas Composition Analysis | C4(n) %HC | Concentration of nomal-butane (nC4H10) in the hydrocarbon fraction of the gas sample | Numeric | ppm (mol) | ppm (mol) | Internal Use | N/A | Primary | Geochemistry Analysis/Evaluation | Reservoir DDMS
13260 | Geoscience | Exploration Geoscience | Petroleum System Modelling | Geochemistry | Non Hydrocarbon Gas | C4H8 | Butene (C4H8) concentration in the gas sample. | Numeric | per million | per million | Internal Use | N/A | Primary | Geochemistry Analysis/Evaluation | Reservoir DDMS
13226 | Geoscience | Exploration Geoscience | Petroleum System Modelling | Geochemistry | Gas Composition Analysis | C4H8 %HC | Butene (C4H8) concentration in the hydrocarbon fraction of the gas sample | Numeric | ppm (mol) | ppm (mol) | Internal Use | N/A | Primary | Geochemistry Analysis/Evaluation | Reservoir DDMS
13261 | Geoscience | Exploration Geoscience | Petroleum System Modelling | Geochemistry | Non Hydrocarbon Gas | C5(i) | Concentration of iso-pentane (iC5H12) in the whole gas sample. | Numeric | ppm (mol) | ppm (mol) | Internal Use | N/A | Primary | Geochemistry Analysis/Evaluation | Reservoir DDMS
13227 | Geoscience | Exploration Geoscience | Petroleum System Modelling | Geochemistry | Gas Composition Analysis | C5(i) %HC | Concentration of iso-pentane (iC5H12) in the gas sample | Numeric | ppm (mol) | ppm (mol) | Internal Use | N/A | Primary | Geochemistry Analysis/Evaluation | Reservoir DDMS
13228 | Geoscience | Exploration Geoscience | Petroleum System Modelling | Geochemistry | Gas Composition Analysis | C5(i+n+neo) %HC | Sum of the concentration of iso- and normal-pentane and neopentane (iC5 + nC5 + neoC5) in the hydrocarbon fraction of the gas sample | Numeric | ppm (mol) | ppm (mol) | Internal Use | N/A | Primary | Geochemistry Analysis/Evaluation | Reservoir DDMS
13262 | Geoscience | Exploration Geoscience | Petroleum System Modelling | Geochemistry | Non Hydrocarbon Gas | C5(n) | Concentration of nomal-pentane (nC5H12) in the whole gas sample. | Numeric | ppm (mol) | ppm (mol) | Internal Use | N/A | Primary | Geochemistry Analysis/Evaluation | Reservoir DDMS
13229 | Geoscience | Exploration Geoscience | Petroleum System Modelling | Geochemistry | Gas Composition Analysis | C5(n) %HC | Concentration of nomal-pentane (nC5H12) in the hydrocarbon fraction of the gas sample | Numeric | ppm (mol) | ppm (mol) | Internal Use | N/A | Primary | Geochemistry Analysis/Evaluation | Reservoir DDMS
13230 | Geoscience | Exploration Geoscience | Petroleum System Modelling | Geochemistry | Gas Composition Analysis | C5(neo) %HC | Concentration of neopentane (C5H12 - also called 2 2-dimethylpropane) in the hydrocarbon fraction of the gas sample | Numeric | ppm (mol) | ppm (mol) | Internal Use | N/A | Primary | Geochemistry Analysis/Evaluation | Reservoir DDMS
13263 | Geoscience | Exploration Geoscience | Petroleum System Modelling | Geochemistry | Non Hydrocarbon Gas | C5H10 | Pentene (C5H10) concentration in the gas sample. | Numeric | ppm (cm³/m³) | ppm (cm³/m³) | Internal Use | N/A | Primary | Geochemistry Analysis/Evaluation | Reservoir DDMS
13231 | Geoscience | Exploration Geoscience | Petroleum System Modelling | Geochemistry | Gas Composition Analysis | C5H10 %HC | Pentene (C5H10) concentration in the hydrocarbon fraction of the gas sample | Numeric | ppm (mol) | ppm (mol) | Internal Use | N/A | Primary | Geochemistry Analysis/Evaluation | Reservoir DDMS
13157 | Geoscience | Exploration Geoscience | Operations Geology | N/A | Composite Log | Calcimetry | Content of calcite and dolomite in the formation. | Numeric | >0 | Percentage (%) | Internal Use | PDF and ODF | Primary | GeoSuite Application | Seismic DDMS
13187 | Geoscience | Exploration Geoscience | Operations Geology | N/A | Mudlogs | Calcimetry | Content of calcite and dolomite in the formation. | Numeric | >0 | Percentage (%) | Internal Use | PDF | Primary | Mudlogging service provider | Wellbore DDMS
13993 | Geoscience | Reservoir Geoscience | Sedimentology | Sedimentology | XRD | Calcite | a rock-forming mineral with a chemical formula of CaCO3. | Numeric | Weight (%) | Percentage (%) | Internal Use | Data Wrangling for Sedimentology Data (G&G Digital Data, Upstream Digital, Centre of Excellence) | Primary | XRD Report | Well Planning DDMS
14013 | Geoscience | Reservoir Geoscience | Sedimentology | Sedimentology | XRF | Calcium Oxide - CaO | a member of the class of calcium oxides of calcium and oxygen in a 1:1 ratio. It has a role as a fertilizer. | Numeric | Major Oxides | Percentage (%) | Internal Use | Data Wrangling for Sedimentology Data (G&G Digital Data, Upstream Digital, Centre of Excellence) | Primary | XRF Report | Well Planning DDMS
13493 | Geoscience | Geophysics | Multiphysics | EM - CSEM (EMGS) | Raw data | Calibrated raw receiver data in hdf5 format. | Standard CSEM data delivery | Numeric | *.h5 | N/A | Internal Use | N/A | Primary | Contractual deliverables (Hard disk, digital copy, etc.) | Seismic DDMS
13645 | Geoscience | Pore Pressure & Geomechanics | Geomechanics | Geomechanics | Rock Mechanics - TRX | Calibration Date | Calibration volume of the sample | Date | N/A | YYYY-MM-DD | Internal Use | N/A | Primary | Rock Mechanical Lab Test Report, Excel | Reservoir DDMS
13634 | Geoscience | Pore Pressure & Geomechanics | Geomechanics | Geomechanics | 3D/4D Reservoir Geomechanical Modeling | Caprock Integrity | The induced stress and deformation in the caprock during the thermal stimulation of the oilsands reservoir | Numeric | N/A | psi | Internal Use | Derivative | Derivative | 3D/4D Reservoir Geomechanical Model Report | Reservoir DDMS
13681 | Geoscience | Pore Pressure & Geomechanics | Geomechanics | Geomechanics | Rock Mechanics - TWC | Catastrophic Failure | Catastrophic volume of the sample | Numeric | N/A | psi | Internal Use | N/A | Derivative | Rock Mechanical Lab Test Report, Excel | Reservoir DDMS
13286 | Geoscience | Exploration Geoscience | Stratigraphy | N/A | Biostratigraphy - Microscopic Analysis | Category number | Number of Abundance Scheme | String | N/A | Unitless | Internal Use | File formatin stratbugs (.csv/.dex) | Primary | Stratabug | Seismic DDMS
13631 | Geoscience | Geophysics | Quantitative Interpretation | N/A | Spectral Decomp | CBFD cube | CBFD - Blend Frequency Cube | String | SEGY Format | Unitless | Internal Use | Business view on data security clasification should come form Asset team. | Derivative | QI Final Report / QI Feasibility Study Report | Seismic DDMS
13646 | Geoscience | Pore Pressure & Geomechanics | Geomechanics | Geomechanics | Rock Mechanics - TRX | Cell Press | A type of sensor that converts stress or pressure into a measurable and readable electrical unit | Numeric | Must be define | Unitless | Internal Use | N/A | Derivative | Rock Mechanical Lab Test Report, Excel | Reservoir DDMS
13913 | Geoscience | Reservoir Geoscience | Sedimentology | Sedimentology | Carbonate Petrography | Cement (%) | Measured percentage of individual cement type for each sample. | Numeric | N/A | Percentage (%) | Internal Use | Data Wrangling for Sedimentology Data (G&G Digital Data, Upstream Digital, Centre of Excellence) | Primary | Petrography/Thin Section Report & Analysis | Well Planning DDMS
13936 | Geoscience | Reservoir Geoscience | Sedimentology | Sedimentology | Clastic Petrography | Cement Percentage (%) | Measured percentage of individual cementation type observed in each sample. | Numeric | N/A | Percentage (%) | Internal Use | Data Wrangling for Sedimentology Data (G&G Digital Data, Upstream Digital, Centre of Excellence) | Primary | Petrography/Thin Section Report & Analysis | Well Planning DDMS
13937 | Geoscience | Reservoir Geoscience | Sedimentology | Sedimentology | Clastic Petrography | Cement Type | Cementation means hardening and welding of sediments (those formed from pre-existing rock fragments) by the precipitation of mineral matter in the pore spaces resulted in lithification. | String | N/A | Unitless | Internal Use | Data Wrangling for Sedimentology Data (G&G Digital Data, Upstream Digital, Centre of Excellence) | Primary | Petrography/Thin Section Report & Analysis | Well Planning DDMS
13914 | Geoscience | Reservoir Geoscience | Sedimentology | Sedimentology | Carbonate Petrography | Cements Type | Define carbonate cementation -meteoric,marine,burial | String | N/A | Unitless | Internal Use | Data Wrangling for Sedimentology Data (G&G Digital Data, Upstream Digital, Centre of Excellence) | Primary | Petrography/Thin Section Report & Analysis | Well Planning DDMS
13388 | Geoscience | Geophysics | Acquisition | N/A | Geodetic Information | Central Meridian | Projected coordinate systems reference point for a x-origin | String | Must be define | Coordinate | Internal Use | N/A | Primary | Final Acquisition Report | Seismic DDMS
14014 | Geoscience | Reservoir Geoscience | Sedimentology | Sedimentology | XRF | Cerium - Ce | a malleable, soft, ductile, iron-grey metal, slightly harder than lead. It is very reactive: it tarnishes readily in the air; it oxidizes slowly in cold water and rapidly in hot water. | Numeric | Trace Elements | ppm (mol) | Internal Use | Data Wrangling for Sedimentology Data (G&G Digital Data, Upstream Digital, Centre of Excellence) | Primary | XRF Report | Well Planning DDMS
13455 | Geoscience | Geophysics | Acquisition | N/A | Source Geometry (Dynamite) | Charge Size | Size of the charge in kg | Numeric | Must be define | kilogram (kg) | Internal Use | N/A | Primary | Final Acquisition Report | Seismic DDMS
13994 | Geoscience | Reservoir Geoscience | Sedimentology | Sedimentology | XRD | Chlorite | the name of a group of common sheet silicate minerals that form during the early stages of metamorphism. Most chlorite minerals are green in colour, have a foliated appearance, perfect cleavage, and an oily to soapy feel. | Numeric | Weight (%) | Percentage (%) | Internal Use | Data Wrangling for Sedimentology Data (G&G Digital Data, Upstream Digital, Centre of Excellence) | Primary | XRD Report | Well Planning DDMS
14015 | Geoscience | Reservoir Geoscience | Sedimentology | Sedimentology | XRF | Chromium - Cr | a lustrous, brittle, hard metal. Its colour is silver-gray and it can be highly polished. It does not tarnish in air, when heated it borns and forms the green chromic oxide. | Numeric | Trace Elements | ppm (mol) | Internal Use | Data Wrangling for Sedimentology Data (G&G Digital Data, Upstream Digital, Centre of Excellence) | Primary | XRF Report | Well Planning DDMS
14243 | Geoscience | Geomatics | Geoinformation | Fish Trap Survey | Claimed Fish Trap | Claimant's Full Name | Full Name of the Claimant | STRING | N/A | N/A | Internal Use | N/A | Primary | Fish Trap Geodatabase | Seismic DDMS
13995 | Geoscience | Reservoir Geoscience | Sedimentology | Sedimentology | XRD | Clay Minerals | A group of rock-forming, hydrous aluminium silicate minerals that are platy in structure and can form by the alteration of silicate minerals like feldspar and amphibole. Common examples include chlorite, illite, kaolinite, montmorillonite and smectite. | Numeric | Weight (%) | Percentage (%) | Internal Use | Data Wrangling for Sedimentology Data (G&G Digital Data, Upstream Digital, Centre of Excellence) | Primary | XRD Report | Well Planning DDMS
13264 | Geoscience | Exploration Geoscience | Petroleum System Modelling | Geochemistry | Non Hydrocarbon Gas | CO | Concentration of carbon monoxide (CO) in the whole gas sample | Numeric | ppm (mol) | ppm (mol) | Internal Use | N/A | Primary | Geochemistry Analysis/Evaluation | Reservoir DDMS
14625 | Geoscience | Geomatics | Geomatics Operation | Anchored-Vessel Positioning & Navigation (Jack up Rig, Semi-submersible Rig, Work Barge, Workboat) | Navigation System Configuration | C-O Correction for Misalignment of Heading Sensor | Misalignment correction to align heading sensor to vessel's axis. | Numeric | N/A | Degree (°) | Internal Use | N/A | Derivative | Positioning report | Seismic DDMS
14781 | Geoscience | Geomatics | Geomatics Operation | DP Vessel Positioning & Navigation (Drillship, Semi-submersible Rig, Work Barge, Workboat) | Navigation System Configuration | C-O Correction for Misalignment of Heading Sensor | Misalignment correction to align heading sensor to vessel's axis. | Numeric | N/A | Degree (°) | Internal Use | N/A | Primary | Positioning report | Seismic DDMS
13265 | Geoscience | Exploration Geoscience | Petroleum System Modelling | Geochemistry | Non Hydrocarbon Gas | CO2 | Carbon dioxide is a gas under standard conditions with the molecular formula CO2. Concentrations are usually expressed in parts per hundred weight (weight of CO2 per 10² weight of gas sample) or % mol (mol of CO2 per 10² mol of gas sample). | Numeric | ppm (mol) | ppm (mol) | Internal Use | N/A | Primary | Geochemistry Analysis/Evaluation | Reservoir DDMS
14016 | Geoscience | Reservoir Geoscience | Sedimentology | Sedimentology | XRF | Cobalt - Co | a hard ferromagnetic, silver-white, hard, lustrous, brittle element. It is a member of group VIII of the periodic table. | Numeric | Trace Elements | ppm (mol) | Internal Use | Data Wrangling for Sedimentology Data (G&G Digital Data, Upstream Digital, Centre of Excellence) | Primary | XRF Report | Well Planning DDMS
13778 | Geoscience | Pore Pressure & Geomechanics | Geomechanics | Wellbore Stability | Post Drill Wellbore Stability | Cohesion | The component of shear strength of a rock or soil that is independent of interparticle friction. | Numeric | N/A | psi | Internal Use | COHESION | Derivative | Post-Drill Pore Pressure Fracture Gradient and Wellbore Stability Study Report | Reservoir DDMS
13794 | Geoscience | Pore Pressure & Geomechanics | Geomechanics | Wellbore Stability | Pre-Drill Mechanical Earth Model | Cohesion | The component of shear strength of a rock or soil that is independent of interparticle friction. | Numeric | N/A | psi | Internal Use | COHESION | Derivative | Pre-Drill Pore Pressure Fracture Gradient and Wellbore Stability Study Report, Excel | Reservoir DDMS
13938 | Geoscience | Reservoir Geoscience | Sedimentology | Sedimentology | Clastic Petrography | Compaction History Image | Compaction may be defined as the process by which the sediment volume is reduced and the sediment density increased. | String | N/A | Unitless | Internal Use | Data Wrangling for Sedimentology Data (G&G Digital Data, Upstream Digital, Centre of Excellence) | Primary | Petrography/Thin Section Report & Analysis | Well Planning DDMS
13647 | Geoscience | Pore Pressure & Geomechanics | Geomechanics | Geomechanics | Rock Mechanics - TRX | Company | Company name | String | Must be define | Unitless | Internal Use | N/A | Primary | Rock Mechanical Lab Test Report, Excel | Reservoir DDMS
13682 | Geoscience | Pore Pressure & Geomechanics | Geomechanics | Geomechanics | Rock Mechanics - TWC | Company | Company name | String | Must be define | Unitless | Internal Use | N/A | Primary | Rock Mechanical Lab Test Report, Excel | Reservoir DDMS
13712 | Geoscience | Pore Pressure & Geomechanics | Geomechanics | Geomechanics | Rock Mechanics - UCS | Company | Company name | String | Must be define | Unitless | Internal Use | N/A | Primary | Rock Mechanical Lab Test Report, Excel | Reservoir DDMS
13740 | Geoscience | Pore Pressure & Geomechanics | Geomechanics | Geomechanics | Rock Mechanics - UPVC | Company | Company name | String | Must be define | Unitless | Internal Use | N/A | Primary | Rock Mechanical Lab Test Report, Excel | Reservoir DDMS
13874 | Geoscience | Reservoir Geoscience | Reservoir Geology | Static Reservoir Model/Geological Model | 3D Structural Grid | Compartments (for example fault block) | The productive segment of an oil or gas field that is not in fluid communication with the remainder of the field. | String | Defined by user | m,m | Confidential | N/A | Derivative | PETREL / STATIC MODEL REPORT/ POST DRILL REPORT | Reservoir DDMS
13153 | Geoscience | Exploration Geoscience | Operations Geology | N/A | Advanced Gas Analysis Final Report (if applicable) | Complete final report on Advanced Gas Analysis | Complete final report on Advanced Gas Analysis | String | N/A | N/A | Internal Use | PDF | Primary | Mudlogging service provider | Object
13155 | Geoscience | Exploration Geoscience | Operations Geology | N/A | Advanced Mineralogical Analysis Final Report (if applicable) | Complete final report on Advanced Mineralogical Analysis. | Complete final report on Advanced Mineralogical Analysis. | String | N/A | N/A | Internal Use | PDF | Primary | Mudlogging service provider | Object
13173 | Geoscience | Exploration Geoscience | Operations Geology | N/A | Conventional Core Final Report (if applicable) | Complete final report on coring operations | Complete final report on coring operations | Text | N/A | N/A | Internal Use | PDF | Primary | Coring service provider | Object
13186 | Geoscience | Exploration Geoscience | Operations Geology | N/A | Mudlogging Final Well Report | Complete final report on operations. | Complete final report on mudlogging and drilling operations. | String | N/A | N/A | Internal Use | PDF and ODF | Primary | Mudlogging service provider | Object
13206 | Geoscience | Exploration Geoscience | Operations Geology | N/A | Real Time Pore Pressure (RTPP) EOWR (if applicable) | Complete final report on RTPP | Complete final report on RTPP | PDF | N/A | N/A | Internal Use | PDF | Primary | Mudlogging service provider | N/A
13713 | Geoscience | Pore Pressure & Geomechanics | Geomechanics | Geomechanics | Rock Mechanics - UCS | Compressive Strength | The capacity of a material or structure to withstand loads tending to reduce size | Numeric | N/A | psi | Internal Use | N/A | Derivative | Rock Mechanical Lab Test Report, Excel | Reservoir DDMS
14489 | Geoscience | Geomatics | Geoinformation | Proposed Geotechnical Soil Boring Verification | Coordinate Reference System | Concatenated Operations Code (EPSG) | Unique Code registered in European Petroleum Survey Group (EPSG) Register. | Numeric | I4 - I5, EPSG Standard | N/A | Open | N/A | Primary | N/A | Seismic DDMS
14577 | Geoscience | Geomatics | Geomatics Operation | Anchored-Vessel Positioning & Navigation (Jack up Rig, Semi-submersible Rig, Work Barge, Workboat) | Coordinate Reference System | Concatenated Operations Code (EPSG) | Unique Code registered in European Petroleum Survey Group (EPSG) Register. | Numeric | I4 - I5, EPSG Standard | N/A | Open | N/A | Primary | Positioning report, chart | Seismic DDMS
14654 | Geoscience | Geomatics | Geomatics Operation | As-built Platform (Jacket/Topside) Survey | Coordinate Reference System | Concatenated Operations Code (EPSG) | Unique Code registered in European Petroleum Survey Group (EPSG) Register. | Numeric | I4 - I5, EPSG Standard | N/A | Open | N/A | Primary | Survey report, chart | Seismic DDMS
14737 | Geoscience | Geomatics | Geomatics Operation | DP Vessel Positioning & Navigation (Drillship, Semi-submersible Rig, Work Barge, Workboat) | Coordinate Reference System | Concatenated Operations Code (EPSG) | Unique Code registered in European Petroleum Survey Group (EPSG) Register. | Numeric | I4 - I5, EPSG Standard | N/A | Open | N/A | primary | Positioning report, chart | Seismic DDMS
14490 | Geoscience | Geomatics | Geoinformation | Proposed Geotechnical Soil Boring Verification | Coordinate Reference System | Concatenated Operations Code (PGPR) | Unique Code registered in PETRONAS Geodetic Parameters Register (PGPR). | Numeric | I4 - I5, PGPR Standard | N/A | Open | N/A | Primary | N/A | Seismic DDMS
14578 | Geoscience | Geomatics | Geomatics Operation | Anchored-Vessel Positioning & Navigation (Jack up Rig, Semi-submersible Rig, Work Barge, Workboat) | Coordinate Reference System | Concatenated Operations Code (PGPR) | Unique Code registered in PETRONAS Geodetic Parameters Register (PGPR). | Numeric | I4 - I5, PGPR Standard | N/A | Internal Use | N/A | Primary | Positioning report, chart | Seismic DDMS
14655 | Geoscience | Geomatics | Geomatics Operation | As-built Platform (Jacket/Topside) Survey | Coordinate Reference System | Concatenated Operations Code (PGPR) | Unique Code registered in PETRONAS Geodetic Parameters Register (PGPR). | Numeric | I4 - I5, PGPR Standard | N/A | Internal Use | N/A | Primary | Survey report, chart | Seismic DDMS
14738 | Geoscience | Geomatics | Geomatics Operation | DP Vessel Positioning & Navigation (Drillship, Semi-submersible Rig, Work Barge, Workboat) | Coordinate Reference System | Concatenated Operations Code (PGPR) | Unique Code registered in PETRONAS Geodetic Parameters Register (PGPR). | Numeric | I4 - I5, PGPR Standard | N/A | Internal Use | N/A | Primary | Positioning report, chart | Seismic DDMS
14491 | Geoscience | Geomatics | Geoinformation | Proposed Geotechnical Soil Boring Verification | Coordinate Reference System | Concatenated Operations Name | Standard Concatenated Operations name as registered in PGPR or EPSG. | String | PGPR/EPSG/ISO naming system | N/A | Open | N/A | Primary | N/A | Seismic DDMS
14579 | Geoscience | Geomatics | Geomatics Operation | Anchored-Vessel Positioning & Navigation (Jack up Rig, Semi-submersible Rig, Work Barge, Workboat) | Coordinate Reference System | Concatenated Operations Name | Standard Concatenated Operations name as registered in PGPR or EPSG. | String | PGPR/EPSG/ISO naming system | N/A | Open | N/A | Primary | Positioning report, chart | Seismic DDMS
14656 | Geoscience | Geomatics | Geomatics Operation | As-built Platform (Jacket/Topside) Survey | Coordinate Reference System | Concatenated Operations Name | Standard Concatenated Operations name as registered in PGPR or EPSG. | String | PGPR/EPSG/ISO naming system | N/A | Open | N/A | Primary | Survey report, chart | Seismic DDMS
14739 | Geoscience | Geomatics | Geomatics Operation | DP Vessel Positioning & Navigation (Drillship, Semi-submersible Rig, Work Barge, Workboat) | Coordinate Reference System | Concatenated Operations Name | Standard Concatenated Operations name as registered in PGPR or EPSG. | String | PGPR/EPSG/ISO naming system | N/A | Open | N/A | primary | Positioning report, chart | Seismic DDMS
14449 | Geoscience | Geomatics | Geoinformation | Proposed Exploration Well | Project Team Data Source | Concession Block / Area | Specify the name of the concession block in which the proposed well is located along with any specific details of the geographical area. | String | N/A | N/A | Open | N/A | Primary | Exploration Asset Team | Well Planning DDMS
13489 | Geoscience | Geophysics | Multiphysics | EM - CSEM (EMGS) | Processed data | Conductivity and sound velocity profiles | Standard CSEM data delivery | Numeric | *.svp, *.svt | N/A | Internal Use | N/A | Primary | Contractual deliverables (Hard disk, digital copy, etc.) | Seismic DDMS
13683 | Geoscience | Pore Pressure & Geomechanics | Geomechanics | Geomechanics | Rock Mechanics - TWC | Confining Pressure | The stress or pressure forced on a layer of soil or rock by the heaviness of the overlying substance. | Numeric | N/A | psi | Internal Use | N/A | Derivative | Rock Mechanical Lab Test Report, Excel | Reservoir DDMS
13714 | Geoscience | Pore Pressure & Geomechanics | Geomechanics | Geomechanics | Rock Mechanics - UCS | Confining Pressure | Pressure forced on a layer of soil or rock by the heaviness of the overlying substance | Numeric | N/A | psi | Internal Use | N/A | Derivative | Rock Mechanical Lab Test Report, Excel | Reservoir DDMS
13648 | Geoscience | Pore Pressure & Geomechanics | Geomechanics | Geomechanics | Rock Mechanics - TRX | Confining Stress | Pressure forced on a layer of soil or rock by the heaviness of the overlying substance | Numeric | N/A | psi | Internal Use | N/A | Derivative | Rock Mechanical Lab Test Report, Excel | Reservoir DDMS
13207 | Geoscience | Exploration Geoscience | Petroleum Geoscience | G&G Interpretation | G&G Interpretation, Contours | Contour interval | A line on a map that represents a constant value of the parameter being mapped. | String | N/A | Meter (m) | Confidential | N/A | Derivative | PETREL / STATIC MODEL REPORT/ POST DRILL REPORT | Seismic DDMS
14045 | Geoscience | Geomatics | Geohazards | Geophysical_Analog Site Survey /Pipeline & Cable Route Survey | Coordinate Reference System | Conversion Code (EPSG) | Unique Code registered in European Petroleum Survey Group (EPSG) Register. | Numeric | I4 - I5, EPSG Standard | N/A | Open | N/A | Primary | N/A | Seismic DDMS
14120 | Geoscience | Geomatics | Geohazards | Geophysical_Site Survey Data | Coordinate Reference System | Conversion Code (EPSG) | Unique Code registered in European Petroleum Survey Group (EPSG) Register. | Numeric | I4 - I5, EPSG Standard | N/A | Open | N/A | Primary | Geophysical Site Survey Report | Seismic DDMS
14492 | Geoscience | Geomatics | Geoinformation | Proposed Geotechnical Soil Boring Verification | Coordinate Reference System | Conversion Code (EPSG) | Unique Code registered in European Petroleum Survey Group (EPSG) Register. | Numeric | I4 - I5, EPSG Standard | N/A | Open | N/A | Primary | N/A | Seismic DDMS
14580 | Geoscience | Geomatics | Geomatics Operation | Anchored-Vessel Positioning & Navigation (Jack up Rig, Semi-submersible Rig, Work Barge, Workboat) | Coordinate Reference System | Conversion Code (EPSG) | Unique Code registered in European Petroleum Survey Group (EPSG) Register. | Numeric | I4 - I5, EPSG Standard | N/A | Open | N/A | Primary | Positioning report, chart | Seismic DDMS
14657 | Geoscience | Geomatics | Geomatics Operation | As-built Platform (Jacket/Topside) Survey | Coordinate Reference System | Conversion Code (EPSG) | Unique Code registered in European Petroleum Survey Group (EPSG) Register. | Numeric | I4 - I5, EPSG Standard | N/A | Open | N/A | Primary | Survey report, chart | Seismic DDMS
14740 | Geoscience | Geomatics | Geomatics Operation | DP Vessel Positioning & Navigation (Drillship, Semi-submersible Rig, Work Barge, Workboat) | Coordinate Reference System | Conversion Code (EPSG) | Unique Code registered in European Petroleum Survey Group (EPSG) Register. | Numeric | I4 - I5, EPSG Standard | N/A | Open | N/A | primary | Positioning report, chart | Seismic DDMS
14046 | Geoscience | Geomatics | Geohazards | Geophysical_Analog Site Survey /Pipeline & Cable Route Survey | Coordinate Reference System | Conversion Code (PGPR) | Unique Code registered in PETRONAS Geodetic Parameters Register (PGPR). | Numeric | I4 - I5, PGPR Standard | N/A | Internal Use | N/A | Primary | N/A | Seismic DDMS
14121 | Geoscience | Geomatics | Geohazards | Geophysical_Site Survey Data | Coordinate Reference System | Conversion Code (PGPR) | Unique Code registered in PETRONAS Geodetic Parameters Register (PGPR). | Numeric | I4 - I5, PGPR Standard | N/A | Internal Use | N/A | Primary | Geophysical Site Survey Report | Seismic DDMS
14493 | Geoscience | Geomatics | Geoinformation | Proposed Geotechnical Soil Boring Verification | Coordinate Reference System | Conversion Code (PGPR) | Unique Code registered in PETRONAS Geodetic Parameters Register (PGPR). | Numeric | I4 - I5, PGPR Standard | N/A | Open | N/A | Primary | N/A | Seismic DDMS
14581 | Geoscience | Geomatics | Geomatics Operation | Anchored-Vessel Positioning & Navigation (Jack up Rig, Semi-submersible Rig, Work Barge, Workboat) | Coordinate Reference System | Conversion Code (PGPR) | Unique Code registered in PETRONAS Geodetic Parameters Register (PGPR). | Numeric | I4 - I5, PGPR Standard | N/A | Internal Use | N/A | Primary | Positioning report, chart | Seismic DDMS
14658 | Geoscience | Geomatics | Geomatics Operation | As-built Platform (Jacket/Topside) Survey | Coordinate Reference System | Conversion Code (PGPR) | Unique Code registered in PETRONAS Geodetic Parameters Register (PGPR). | Numeric | I4 - I5, PGPR Standard | N/A | Internal Use | N/A | Primary | Survey report, chart | Seismic DDMS
14741 | Geoscience | Geomatics | Geomatics Operation | DP Vessel Positioning & Navigation (Drillship, Semi-submersible Rig, Work Barge, Workboat) | Coordinate Reference System | Conversion Code (PGPR) | Unique Code registered in PETRONAS Geodetic Parameters Register (PGPR). | Numeric | I4 - I5, PGPR Standard | N/A | Internal Use | N/A | Primary | Positioning report, chart | Seismic DDMS
14047 | Geoscience | Geomatics | Geohazards | Geophysical_Analog Site Survey /Pipeline & Cable Route Survey | Coordinate Reference System | Conversion Name | Standard Conversion name as registered in PGPR or EPSG. | String | EPSG/PGPR Standard | N/A | Open | N/A | Primary | N/A | Seismic DDMS
14122 | Geoscience | Geomatics | Geohazards | Geophysical_Site Survey Data | Coordinate Reference System | Conversion Name | Standard Conversion name as registered in PGPR or EPSG. | String | EPSG/PGPR Standard | N/A | Open | N/A | Primary | Geophysical Site Survey Report | Seismic DDMS
14494 | Geoscience | Geomatics | Geoinformation | Proposed Geotechnical Soil Boring Verification | Coordinate Reference System | Conversion Name | Standard Conversion name as registered in PGPR or EPSG. | String | PGPR/EPSG/ISO naming system | N/A | Open | N/A | Primary | N/A | Seismic DDMS
14582 | Geoscience | Geomatics | Geomatics Operation | Anchored-Vessel Positioning & Navigation (Jack up Rig, Semi-submersible Rig, Work Barge, Workboat) | Coordinate Reference System | Conversion Name | Standard Conversion name as registered in PGPR or EPSG. | String | PGPR/EPSG/ISO naming system | N/A | Open | N/A | Primary | Positioning report, chart | Seismic DDMS
14659 | Geoscience | Geomatics | Geomatics Operation | As-built Platform (Jacket/Topside) Survey | Coordinate Reference System | Conversion Name | Standard Conversion name as registered in PGPR or EPSG. | String | PGPR/EPSG/ISO naming system | N/A | Open | N/A | Primary | Survey report, chart | Seismic DDMS
14742 | Geoscience | Geomatics | Geomatics Operation | DP Vessel Positioning & Navigation (Drillship, Semi-submersible Rig, Work Barge, Workboat) | Coordinate Reference System | Conversion Name | Standard Conversion name as registered in PGPR or EPSG. | String | PGPR/EPSG/ISO naming system | N/A | Open | N/A | primary | Positioning report, chart | Seismic DDMS
14265 | Geoscience | Geomatics | Geoinformation | Proposed Development Well | Coordinate Conversion | Coordinate Set 1 - CRS Name - Tuple 1 | Standard Coordinate Reference System name or alias as registered in PGPR or EPSG. | String | EPSG or PGPR standard naming | Unitless | Open | N/A | Primary | Development Well Verification Form | Seismic DDMS
14392 | Geoscience | Geomatics | Geoinformation | Proposed Exploration Well | Coordinate Conversion | Coordinate Set 1 - CRS Name - Tuple 1 | Standard Coordinate Reference System name or alias as registered in PGPR or EPSG. | String | EPSG or PGPR standard naming | N/A | Open | N/A | Primary | Coordinate Verification Form | Seismic DDMS
14266 | Geoscience | Geomatics | Geoinformation | Proposed Development Well | Coordinate Conversion | Coordinate Set 1 - CRS Name - Tuple 2 | Standard Coordinate Reference System name or alias as registered in PGPR or EPSG. | String | EPSG or PGPR standard naming | N/A | Open | N/A | Primary | Development Well Verification Form | Seismic DDMS
14393 | Geoscience | Geomatics | Geoinformation | Proposed Exploration Well | Coordinate Conversion | Coordinate Set 1 - CRS Name - Tuple 2 | Standard Coordinate Reference System name or alias as registered in PGPR or EPSG. | String | EPSG or PGPR standard naming | N/A | Open | N/A | Primary | Coordinate Verification Form | Seismic DDMS
14267 | Geoscience | Geomatics | Geoinformation | Proposed Development Well | Coordinate Conversion | Coordinate Set 1 - CRS Name - Tuple 3 | Standard Coordinate Reference System name or alias as registered in PGPR or EPSG. | String | EPSG or PGPR standard naming | N/A | Open | N/A | Primary | Development Well Verification Form | Seismic DDMS
14394 | Geoscience | Geomatics | Geoinformation | Proposed Exploration Well | Coordinate Conversion | Coordinate Set 1 - CRS Name - Tuple 3 | Standard Coordinate Reference System name or alias as registered in PGPR or EPSG. | String | EPSG or PGPR standard naming | N/A | Open | N/A | Primary | Coordinate Verification Form | Seismic DDMS
14269 | Geoscience | Geomatics | Geoinformation | Proposed Development Well | Coordinate Conversion | Coordinate Set 1 - CRS Type | Standard Coordinate Reference System name or alias as registered in PGPR or EPSG. | Numeric | EPSG or PGPR standard naming | N/A | Open | N/A | Primary | Development Well Verification Form | Seismic DDMS
14396 | Geoscience | Geomatics | Geoinformation | Proposed Exploration Well | Coordinate Conversion | Coordinate Set 1 - CRS Type | Standard Coordinate Reference System name or alias as registered in PGPR or EPSG. | Numeric | EPSG or PGPR standard naming | N/A | Open | N/A | Primary | Coordinate Verification Form | Seismic DDMS
14268 | Geoscience | Geomatics | Geoinformation | Proposed Development Well | Coordinate Conversion | Coordinate Set 1 - CRS Type (Reference System Type) | Standard Coordinate Reference System type or alias as registered in PGPR or EPSG. | String | EPSG or PGPR standard naming | N/A | Open | N/A | Primary | Development Well Verification Form | Seismic DDMS
14395 | Geoscience | Geomatics | Geoinformation | Proposed Exploration Well | Coordinate Conversion | Coordinate Set 1 - CRS Type (Reference System Type) | Standard Coordinate Reference System type or alias as registered in PGPR or EPSG. | String | EPSG or PGPR standard naming | N/A | Open | N/A | Primary | Coordinate Verification Form | Seismic DDMS
14270 | Geoscience | Geomatics | Geoinformation | Proposed Development Well | Coordinate Conversion | Coordinate Set 1 - Easting | Grid coordinates with reference to the Easting Origin of the Grid Projection. | Numeric | N/A | Meter (m) | Open | N/A | Primary | Development Well Verification Form | Seismic DDMS
14397 | Geoscience | Geomatics | Geoinformation | Proposed Exploration Well | Coordinate Conversion | Coordinate Set 1 - Easting | Grid coordinates with reference to the Easting Origin of the Grid Projection. | Numeric | N/A | Meter (m) | Open | N/A | Primary | Coordinate Verification Form | Seismic DDMS
14271 | Geoscience | Geomatics | Geoinformation | Proposed Development Well | Coordinate Conversion | Coordinate Set 1 - EPSG Code | Standard code in number format as registered in PGPR or EPSG. | Numeric | EPSG or PGPR standard code | N/A | Open | N/A | Primary | Development Well Verification Form | Seismic DDMS
14398 | Geoscience | Geomatics | Geoinformation | Proposed Exploration Well | Coordinate Conversion | Coordinate Set 1 - EPSG Code | Standard code in number format as registered in PGPR or EPSG. | Numeric | EPSG or PGPR standard code | N/A | Open | N/A | Primary | Coordinate Verification Form | Seismic DDMS
14272 | Geoscience | Geomatics | Geoinformation | Proposed Development Well | Coordinate Conversion | Coordinate Set 1 - EPSG Code (Reference System Code) | Standard Coordinate Reference System code as registered in PGPR or EPSG. | Numeric | EPSG or PGPR standard code | N/A | Open | N/A | Primary | Development Well Verification Form | Seismic DDMS
14399 | Geoscience | Geomatics | Geoinformation | Proposed Exploration Well | Coordinate Conversion | Coordinate Set 1 - EPSG Code (Reference System Code) | Standard Coordinate Reference System code as registered in PGPR or EPSG. | Numeric | EPSG or PGPR standard code | N/A | Open | N/A | Primary | Coordinate Verification Form | Seismic DDMS
14273 | Geoscience | Geomatics | Geoinformation | Proposed Development Well | Coordinate Conversion | Coordinate Set 1 - EPSG Code (Reference System Type) | Standard Coordinate Reference System type or alias as registered in PGPR or EPSG. | Numeric | EPSG or PGPR standard code | N/A | Open | N/A | Primary | Development Well Verification Form | Seismic DDMS
14400 | Geoscience | Geomatics | Geoinformation | Proposed Exploration Well | Coordinate Conversion | Coordinate Set 1 - EPSG Code (Reference System Type) | Standard Coordinate Reference System type or alias as registered in PGPR or EPSG. | Numeric | EPSG or PGPR standard code | N/A | Open | N/A | Primary | Coordinate Verification Form | Seismic DDMS
14274 | Geoscience | Geomatics | Geoinformation | Proposed Development Well | Coordinate Conversion | Coordinate Set 1 - H (Height) | Standard code in number format as registered in PGPR or EPSG. | Numeric | N/A | N/A | Open | N/A | Primary | Development Well Verification Form | Seismic DDMS
14401 | Geoscience | Geomatics | Geoinformation | Proposed Exploration Well | Coordinate Conversion | Coordinate Set 1 - H (Height) | Standard code in number format as registered in PGPR or EPSG. | Numeric | N/A | Feet (ft) | Open | N/A | Primary | Coordinate Verification Form | Seismic DDMS
14275 | Geoscience | Geomatics | Geoinformation | Proposed Development Well | Coordinate Conversion | Coordinate Set 1 - Latitude | Geodetic coordinates with reference to Equator plane (Positive to Northern Hemisphere). | String | 1. DD MM SS. 2. Decimal Precision - 3 3. N/S or E/W as Suffix | Degree, Minutes, Second | Open | N/A | Primary | Development Well Verification Form | Seismic DDMS
14402 | Geoscience | Geomatics | Geoinformation | Proposed Exploration Well | Coordinate Conversion | Coordinate Set 1 - Latitude | Geodetic coordinates with reference to Equator plane (Positive to Northern Hemisphere). | String | 1. DD MM SS. 2. Decimal Precision - 3 3. N/S or E/W as Suffix | Degree, Minutes, Second | Open | N/A | Primary | Coordinate Verification Form | Seismic DDMS
14276 | Geoscience | Geomatics | Geoinformation | Proposed Development Well | Coordinate Conversion | Coordinate Set 1 - Longitude | Geodetic coordinates with reference to Prime Maridian plane (Positive to Eastern Hemisphere). | String | 1. DD MM SS. 2. Decimal Precision - 3 3. N/S or E/W as Suffix | Degree, Minutes, Second | Open | N/A | Primary | Development Well Verification Form | Seismic DDMS
14403 | Geoscience | Geomatics | Geoinformation | Proposed Exploration Well | Coordinate Conversion | Coordinate Set 1 - Longitude | Geodetic coordinates with reference to Prime Maridian plane (Positive to Eastern Hemisphere). | String | 1. DD MM SS. 2. Decimal Precision - 3 3. N/S or E/W as Suffix | Degree, Minutes, Second | Open | N/A | Primary | Coordinate Verification Form | Seismic DDMS
14277 | Geoscience | Geomatics | Geoinformation | Proposed Development Well | Coordinate Conversion | Coordinate Set 1 - Northing | Grid coordinates with reference to the Northing Origin of the Grid Projection. | Numeric | N/A | Meter (m) | Open | N/A | Primary | Development Well Verification Form | Seismic DDMS
14404 | Geoscience | Geomatics | Geoinformation | Proposed Exploration Well | Coordinate Conversion | Coordinate Set 1 - Northing | Grid coordinates with reference to the Northing Origin of the Grid Projection. | Numeric | N/A | Meter (m) | Open | N/A | Primary | Coordinate Verification Form | Seismic DDMS
14278 | Geoscience | Geomatics | Geoinformation | Proposed Development Well | Coordinate Conversion | Coordinate Set 1 - Vertical CRS | Vertical CRS of coordinate set 1 | Numeric | EPSG or PGPR standard naming | Unitless | Open | N/A | Primary | Development Well Verification Form | Seismic DDMS
14405 | Geoscience | Geomatics | Geoinformation | Proposed Exploration Well | Coordinate Conversion | Coordinate Set 1 - Vertical CRS | Vertical CRS of coordinate set 1 | Numeric | EPSG or PGPR standard naming | Unitless | Open | N/A | Primary | Coordinate Verification Form | Seismic DDMS
14279 | Geoscience | Geomatics | Geoinformation | Proposed Development Well | Coordinate Conversion | Coordinate Set 1 - X | X coordinate of the proposed well for coordinate set 1 | Numeric | N/A | Unitless | Open | N/A | Primary | Development Well Verification Form | Seismic DDMS
14406 | Geoscience | Geomatics | Geoinformation | Proposed Exploration Well | Coordinate Conversion | Coordinate Set 1 - X | X coordinate of the proposed well for coordinate set 1 | String | N/A | Meter (m) | Open | N/A | Primary | Coordinate Verification Form | Seismic DDMS
14280 | Geoscience | Geomatics | Geoinformation | Proposed Development Well | Coordinate Conversion | Coordinate Set 1 - Y | Y coordinate of the proposed well for coordinate set 1 | Numeric | N/A | Unitless | Open | N/A | Primary | Development Well Verification Form | Seismic DDMS
14407 | Geoscience | Geomatics | Geoinformation | Proposed Exploration Well | Coordinate Conversion | Coordinate Set 1 - Y | Y coordinate of the proposed well for coordinate set 1 | String | N/A | Meter (m) | Open | N/A | Primary | Coordinate Verification Form | Seismic DDMS
14281 | Geoscience | Geomatics | Geoinformation | Proposed Development Well | Coordinate Conversion | Coordinate Set 1 - Z | Z coordinate of the proposed well for coordinate set 1 | Numeric | N/A | Unitless | Open | N/A | Primary | Development Well Verification Form | Seismic DDMS
14408 | Geoscience | Geomatics | Geoinformation | Proposed Exploration Well | Coordinate Conversion | Coordinate Set 1 - Z | Z coordinate of the proposed well for coordinate set 1 | String | N/A | Meter (m) | Open | N/A | Primary | Coordinate Verification Form | Seismic DDMS
14282 | Geoscience | Geomatics | Geoinformation | Proposed Development Well | Coordinate Conversion | Coordinate Set 2 - CRS Name - Tuple 1 | Standard Coordinate Reference System name or alias as registered in PGPR or EPSG. | String | EPSG or PGPR standard naming | N/A | Open | N/A | Primary | Development Well Verification Form | Seismic DDMS
14409 | Geoscience | Geomatics | Geoinformation | Proposed Exploration Well | Coordinate Conversion | Coordinate Set 2 - CRS Name - Tuple 1 | Standard Coordinate Reference System name or alias as registered in PGPR or EPSG. | String | EPSG or PGPR standard naming | N/A | Open | N/A | Primary | Coordinate Verification Form | Seismic DDMS
14283 | Geoscience | Geomatics | Geoinformation | Proposed Development Well | Coordinate Conversion | Coordinate Set 2 - CRS Name - Tuple 2 | Standard Coordinate Reference System name or alias as registered in PGPR or EPSG. | String | EPSG or PGPR standard naming | N/A | Open | N/A | Primary | Development Well Verification Form | Seismic DDMS
14410 | Geoscience | Geomatics | Geoinformation | Proposed Exploration Well | Coordinate Conversion | Coordinate Set 2 - CRS Name - Tuple 2 | Standard Coordinate Reference System name or alias as registered in PGPR or EPSG. | String | EPSG or PGPR standard naming | N/A | Open | N/A | Primary | Coordinate Verification Form | Seismic DDMS
14284 | Geoscience | Geomatics | Geoinformation | Proposed Development Well | Coordinate Conversion | Coordinate Set 2 - CRS Name - Tuple 3 | Standard Coordinate Reference System name or alias as registered in PGPR or EPSG. | String | EPSG or PGPR standard naming | N/A | Open | N/A | Primary | Development Well Verification Form | Seismic DDMS
14411 | Geoscience | Geomatics | Geoinformation | Proposed Exploration Well | Coordinate Conversion | Coordinate Set 2 - CRS Name - Tuple 3 | Standard Coordinate Reference System name or alias as registered in PGPR or EPSG. | String | EPSG or PGPR standard naming | N/A | Open | N/A | Primary | Coordinate Verification Form | Seismic DDMS
14286 | Geoscience | Geomatics | Geoinformation | Proposed Development Well | Coordinate Conversion | Coordinate Set 2 - CRS Type | Standard Coordinate Reference System name or alias as registered in PGPR or EPSG. | Numeric | EPSG or PGPR standard naming | N/A | Open | N/A | Primary | Development Well Verification Form | Seismic DDMS
14413 | Geoscience | Geomatics | Geoinformation | Proposed Exploration Well | Coordinate Conversion | Coordinate Set 2 - CRS Type | Standard Coordinate Reference System name or alias as registered in PGPR or EPSG. | Numeric | EPSG or PGPR standard naming | N/A | Open | N/A | Primary | Coordinate Verification Form | Seismic DDMS
14285 | Geoscience | Geomatics | Geoinformation | Proposed Development Well | Coordinate Conversion | Coordinate Set 2 - CRS Type (Reference System Type) | Standard Coordinate Reference System type or alias as registered in PGPR or EPSG. | String | EPSG or PGPR standard naming | N/A | Open | N/A | Primary | Development Well Verification Form | Seismic DDMS
14412 | Geoscience | Geomatics | Geoinformation | Proposed Exploration Well | Coordinate Conversion | Coordinate Set 2 - CRS Type (Reference System Type) | Standard Coordinate Reference System type or alias as registered in PGPR or EPSG. | String | EPSG or PGPR standard naming | N/A | Open | N/A | Primary | Coordinate Verification Form | Seismic DDMS
14287 | Geoscience | Geomatics | Geoinformation | Proposed Development Well | Coordinate Conversion | Coordinate Set 2 - Easting | Grid coordinates with reference to the Easting Origin of the Grid Projection. | Numeric | N/A | Meter (m) | Open | N/A | Primary | Development Well Verification Form | Seismic DDMS
14414 | Geoscience | Geomatics | Geoinformation | Proposed Exploration Well | Coordinate Conversion | Coordinate Set 2 - Easting | Grid coordinates with reference to the Easting Origin of the Grid Projection. | Numeric | N/A | Meter (m) | Open | N/A | Primary | Coordinate Verification Form | Seismic DDMS
14288 | Geoscience | Geomatics | Geoinformation | Proposed Development Well | Coordinate Conversion | Coordinate Set 2 - EPSG Code | Standard code in number format as registered in PGPR or EPSG. | Numeric | EPSG or PGPR standard code | N/A | Open | N/A | Primary | Development Well Verification Form | Seismic DDMS
14415 | Geoscience | Geomatics | Geoinformation | Proposed Exploration Well | Coordinate Conversion | Coordinate Set 2 - EPSG Code | Standard code in number format as registered in PGPR or EPSG. | Numeric | EPSG or PGPR standard code | N/A | Open | N/A | Primary | Coordinate Verification Form | Seismic DDMS
14289 | Geoscience | Geomatics | Geoinformation | Proposed Development Well | Coordinate Conversion | Coordinate Set 2 - EPSG Code (Reference System Code) | Standard Coordinate Reference System code or alias as registered in PGPR or EPSG. | Numeric | N/A | N/A | Open | N/A | Primary | Development Well Verification Form | Seismic DDMS
14416 | Geoscience | Geomatics | Geoinformation | Proposed Exploration Well | Coordinate Conversion | Coordinate Set 2 - EPSG Code (Reference System Code) | Standard Coordinate Reference System code or alias as registered in PGPR or EPSG. | Numeric | N/A | N/A | Open | N/A | Primary | Coordinate Verification Form | Seismic DDMS
14290 | Geoscience | Geomatics | Geoinformation | Proposed Development Well | Coordinate Conversion | Coordinate Set 2 - H (Height) | Height of the coordinate set 2 | Numeric | N/A | Unitless | Open | N/A | Primary | Development Well Verification Form | Seismic DDMS
14417 | Geoscience | Geomatics | Geoinformation | Proposed Exploration Well | Coordinate Conversion | Coordinate Set 2 - H (Height) | Height of the coordinate set 2 | Numeric | N/A | Meter (m) | Open | N/A | Primary | Coordinate Verification Form | Seismic DDMS
14291 | Geoscience | Geomatics | Geoinformation | Proposed Development Well | Coordinate Conversion | Coordinate Set 2 - Latitude | Geodetic coordinates with reference to Equator plane (Positive to Northern Hemisphere). | String | 1. DD MM SS. 2. Decimal Precision - 3 3. N/S or E/W as Suffix | Degree, Minutes, Second | Open | N/A | Primary | Development Well Verification Form | Seismic DDMS
14418 | Geoscience | Geomatics | Geoinformation | Proposed Exploration Well | Coordinate Conversion | Coordinate Set 2 - Latitude | Geodetic coordinates with reference to Equator plane (Positive to Northern Hemisphere). | String | 1. DD MM SS. 2. Decimal Precision - 3 3. N/S or E/W as Suffix | Degree, Minutes, Second | Open | N/A | Primary | Coordinate Verification Form | Seismic DDMS
14292 | Geoscience | Geomatics | Geoinformation | Proposed Development Well | Coordinate Conversion | Coordinate Set 2 - Longitude | Geodetic coordinates with reference to Prime Maridian plane (Positive to Eastern Hemisphere). | String | 1. DD MM SS. 2. Decimal Precision - 3 3. N/S or E/W as Suffix | Degree, Minutes, Second | Open | N/A | Primary | Development Well Verification Form | Seismic DDMS
14419 | Geoscience | Geomatics | Geoinformation | Proposed Exploration Well | Coordinate Conversion | Coordinate Set 2 - Longitude | Geodetic coordinates with reference to Prime Maridian plane (Positive to Eastern Hemisphere). | String | 1. DD MM SS. 2. Decimal Precision - 3 3. N/S or E/W as Suffix | Degree, Minutes, Second | Open | N/A | Primary | Coordinate Verification Form | Seismic DDMS
14293 | Geoscience | Geomatics | Geoinformation | Proposed Development Well | Coordinate Conversion | Coordinate Set 2 - Northing | Grid coordinates with reference to the Northing Origin of the Grid Projection. | Numeric | N/A | Meter (m) | Open | N/A | Primary | Development Well Verification Form | Seismic DDMS
14420 | Geoscience | Geomatics | Geoinformation | Proposed Exploration Well | Coordinate Conversion | Coordinate Set 2 - Northing | Grid coordinates with reference to the Northing Origin of the Grid Projection. | Numeric | N/A | Meter (m) | Open | N/A | Primary | Coordinate Verification Form | Seismic DDMS
14294 | Geoscience | Geomatics | Geoinformation | Proposed Development Well | Coordinate Conversion | Coordinate Set 2 - Vertical CRS | Vertical CRS of coordinate set 2 | Numeric | N/A | N/A | Open | N/A | Primary | Development Well Verification Form | Seismic DDMS
14421 | Geoscience | Geomatics | Geoinformation | Proposed Exploration Well | Coordinate Conversion | Coordinate Set 2 - Vertical CRS | Vertical CRS of coordinate set 2 | Numeric | N/A | N/A | Open | N/A | Primary | Coordinate Verification Form | Seismic DDMS
14295 | Geoscience | Geomatics | Geoinformation | Proposed Development Well | Coordinate Conversion | Coordinate Set 2 - X | X coordinate of the proposed well for coordinate set 2 | Numeric | N/A | Unitless | Open | N/A | Primary | Development Well Verification Form | Seismic DDMS
14422 | Geoscience | Geomatics | Geoinformation | Proposed Exploration Well | Coordinate Conversion | Coordinate Set 2 - X | X coordinate of the proposed well for coordinate set 2 | String | N/A | Meter (m) | Open | N/A | Primary | Coordinate Verification Form | Seismic DDMS
14296 | Geoscience | Geomatics | Geoinformation | Proposed Development Well | Coordinate Conversion | Coordinate Set 2 - Y | Y coordinate of the proposed well for coordinate set 2 | Numeric | N/A | Unitless | Open | N/A | Primary | Development Well Verification Form | Seismic DDMS
14423 | Geoscience | Geomatics | Geoinformation | Proposed Exploration Well | Coordinate Conversion | Coordinate Set 2 - Y | Y coordinate of the proposed well for coordinate set 2 | String | N/A | Meter (m) | Open | N/A | Primary | Coordinate Verification Form | Seismic DDMS
14297 | Geoscience | Geomatics | Geoinformation | Proposed Development Well | Coordinate Conversion | Coordinate Set 2 - Z | Z coordinate of the proposed well for coordinate set 2 | Numeric | N/A | Unitless | Open | N/A | Primary | Development Well Verification Form | Seismic DDMS
14424 | Geoscience | Geomatics | Geoinformation | Proposed Exploration Well | Coordinate Conversion | Coordinate Set 2 - Z | Z coordinate of the proposed well for coordinate set 2 | String | N/A | Meter (m) | Open | N/A | Primary | Coordinate Verification Form | Seismic DDMS
14427 | Geoscience | Geomatics | Geoinformation | Proposed Exploration Well | Data Verification | Coordinate Transformation Name and Code | Standard Transformation name and code as registered in PGPR or EPSG. | String | EPSG or PGPR standard naming & code | N/A | Open | N/A | Primary | Seismic Acquisition Report | Well Planning DDMS
13961 | Geoscience | Reservoir Geoscience | Sedimentology | Sedimentology | General | Core Bottom Depth (ft) | Bottom depth where coring has been conducted. | Numeric | Must be define | Feet (ft) | Internal Use | N/A | Derivative | Well Log/Core Description Report | Object
13174 | Geoscience | Exploration Geoscience | Operations Geology | N/A | Conventional Core Log (If applicable) | Core Description | Description of conventional core on surface for every 1m cut | Image | N/A | N/A | Internal Use | PDF | Primary | Provided by WSG | Seismic DDMS
13956 | Geoscience | Reservoir Geoscience | Sedimentology | Sedimentology | Core Description report | Core Description | Description of conventional core on surface using PETRONAS Standard Template. | String | PETRONAS Standard Core Description Template (WellCAD) | Unitless | Internal Use | Data Wrangling for Sedimentology Data (G&G Digital Data, Upstream Digital, Centre of Excellence) | Derivative | Core Description report (pdf)/WellCAD Format | Object
13175 | Geoscience | Exploration Geoscience | Operations Geology | N/A | Conventional Core Log (If applicable) | Core gamma ray | Gamma ray acquisition on surface to indicate the type of lithology along the core acquired. | Numeric | >0 | API | Internal Use | Count/sec also can be used as the unit of measurement | Primary | Provided by WSG | Seismic DDMS
13176 | Geoscience | Exploration Geoscience | Operations Geology | N/A | Conventional Core Log (If applicable) | Core images | Images of core for every 1m cut. | Image | N/A | N/A | Internal Use | PDF | Primary | Provided by WSG | Seismic DDMS
13178 | Geoscience | Exploration Geoscience | Operations Geology | N/A | Conventional Core Photo (If applicable) | Core Images | Images of core for every 1m cut. | Image | N/A | N/A | Internal Use | image (eg jpeg) | Primary | Provided by WSG | Object
13957 | Geoscience | Reservoir Geoscience | Sedimentology | Sedimentology | Core Description report | Core images | Images of core for every 1m cut. | Image | N/A | Unitless | Internal Use | Data Wrangling for Sedimentology Data (G&G Digital Data, Upstream Digital, Centre of Excellence) | Derivative | Core Description report/JPEG (Image) | Object
13962 | Geoscience | Reservoir Geoscience | Sedimentology | Sedimentology | General | Core Top Depth (ft) | Top depth of where coring has been conducted. | Numeric | Must be define | Feet (ft) | Internal Use | N/A | Derivative | Well Log/Core Description Report | Object
13177 | Geoscience | Exploration Geoscience | Operations Geology | N/A | Conventional Core Log (If applicable) | Coring operations summary. | The summary of coring operations including hole size, coring runs, sizes & intervals, geological formations, HC shows and remarks for each run. | String | N/A | N/A | Internal Use | PDF | Primary | Provided by WSG | Seismic DDMS
14450 | Geoscience | Geomatics | Geoinformation | Proposed Exploration Well | Project Team Data Source | Cost Centre / Charge Code (AFE) | Provided by the requestor. There are some cases the charge code is not ready, therefore to avoid any potential delays in the verification, the analyser still can proceed with the verification while waiting the charge code to be provided | String | N/A | N/A | Secret | N/A | Primary | Exploration Asset Team | Well Planning DDMS
13367 | Geoscience | Geophysics | Acquisition | N/A | Costing | Cost per unit | Lump sum cost per sqkm for 3D survey or cost per line km for 2D survey | Numeric | Must be define | USD | Internal Use | N/A | Primary | Monitoring Sheet | Seismic DDMS
13372 | Geoscience | Geophysics | Acquisition | N/A | General Information | Country | Country location | String | N/A | Unitless | Internal Use | N/A | Primary | Final Acquisition Report | Seismic DDMS
13963 | Geoscience | Reservoir Geoscience | Sedimentology | Sedimentology | General | Country | Country of which well is located | String | Must be define | Unitless | Internal Use | N/A | Derivative | Well Log/Core Description Report | Object
14319 | Geoscience | Geomatics | Geoinformation | Proposed Development Well | Final Proposed Coordinates | Country | Country of which well is located | STRING | As per country name | Unitless | Open | N/A | Primary | Development Well Verification Form | Well Planning DDMS
14438 | Geoscience | Geomatics | Geoinformation | Proposed Exploration Well | Final Proposed | Country | The name of the country in which the well will be drilled. | STRING | As per country name | N/A | Open | N/A | Primary | Coordinate Verification Form | Well Planning DDMS
14451 | Geoscience | Geomatics | Geoinformation | Proposed Exploration Well | Project Team Data Source | Country | Specify the name of the country in which the proposed well is located. | STRING | N/A | N/A | Open | N/A | Primary | Exploration Asset Team | Well Planning DDMS
14533 | Geoscience | Geomatics | Geoinformation | Proposed Geotechnical Soil Boring Verification | Survey Area & Location | Country | Country name where the vessel is positioned. | STRING | ISO | N/A | Open | N/A | Primary | Proposed Geotechnical Soil Boring Verification request form | Well Planning DDMS
14547 | Geoscience | Geomatics | Geoinformation | Proposed Relief Well | Main Well Details | Country | Country of which well is located | STRING | N/A | Unitless | Open | N/A | Primary | Final Relief Well Plan Form | Well Planning DDMS
14642 | Geoscience | Geomatics | Geomatics Operation | Anchored-Vessel Positioning & Navigation (Jack up Rig, Semi-submersible Rig, Work Barge, Workboat) | Survey Area & Location | Country | Country name where the vessel is positioned. | STRING | ISO | N/A | Internal Use | N/A | Primary | Positioning report, chart | Seismic DDMS
14717 | Geoscience | Geomatics | Geomatics Operation | As-built Platform (Jacket/Topside) Survey | Survey Area & Location | Country | Country name where the platform is installed. | STRING | ISO | N/A | Internal Use | N/A | Primary | Survey report, chart | N/A
14794 | Geoscience | Geomatics | Geomatics Operation | DP Vessel Positioning & Navigation (Drillship, Semi-submersible Rig, Work Barge, Workboat) | Survey Area & Location | Country | Country name where the vessel is positioned. | STRING | ISO | N/A | Internal Use | N/A | Primary | Positioning report, chart | Seismic DDMS
13775 | Geoscience | Pore Pressure & Geomechanics | Geomechanics | Geomechanics | Sand Production Studies | Critical Drawdown Pressure | The differential pressure that drives fluids from the reservoir into the wellbore. | Numeric | N/A | psi | Internal Use | CDDP | Derivative | Sand Production Analysis Report | Reservoir DDMS
13349 | Geoscience | Exploration Geoscience | Structural Geology | Structural mapping QC | Refined/ proposed interpretation | Cross plot fault displacement vs length | Refined fault interpretation | Numeric | N/A | m/km | Internal Use | N/A | Primary | Mapping QC Report in PowerPoint/pdf/word | Reservoir DDMS
14222 | Geoscience | Geomatics | Geoinformation | 3D Towed Marine Seismic Survey | Pre-plot | CRS | Standard geographical, projected Coordinate Reference System, and transformation parameter as registered in PGPR or EPSG. | String | N/A | Unitless | Confidential | N/A | Primary | 1. Technical Program Summary | Seismic DDMS
14472 | Geoscience | Geomatics | Geoinformation | Proposed Exploration Well | Seismic Processing | CRS Name and Code from Processing Report | Specify whether the coordinate reference system details could be identified from the seismic processing report. | String | EPSG or PGPR standard naming & code | N/A | Open | N/A | Primary | Seismic Processing Report | Seismic DDMS
14473 | Geoscience | Geomatics | Geoinformation | Proposed Exploration Well | Seismic Processing | CRS Name and Code from SEGY EBCDIC Header | Specify whether the coordinate reference system details could be identified from the SEG-Y EBCDIC header or any other associated source | String | EPSG or PGPR standard naming & code | N/A | Open | N/A | Primary | Seismic Processing Report | Seismic DDMS
14428 | Geoscience | Geomatics | Geoinformation | Proposed Exploration Well | Data Verification | CRS Name and Code of Post-Plot Datum | Standard Coordinate Reference System name or alias as registered in PGPR or EPSG. | String | EPSG or PGPR standard naming & code | N/A | Open | N/A | Primary | Seismic Acquisition Report | Well Planning DDMS
14429 | Geoscience | Geomatics | Geoinformation | Proposed Exploration Well | Data Verification | CRS Name and Code of Survey Datum | Standard Coordinate Reference System name or alias as registered in PGPR or EPSG. | String | EPSG or PGPR standard naming & code | N/A | Open | N/A | Primary | Seismic Acquisition Report | Well Planning DDMS
14345 | Geoscience | Geomatics | Geoinformation | Proposed Development Well | Geophysics Project | Cultural Data Check | GIM analyst is require to specify ‘pass’ or ‘fail’ for the result of team’s importing provided cultural data | String | N/A | N/A | Open | N/A | Primary | Project Team | Seismic DDMS
14340 | Geoscience | Geomatics | Geoinformation | Proposed Development Well | Geology (Static) Project | Cultural Data Import Display | Team to include the screenshot of the project area display together with the cultural data that has been provided in shapefile | String | N/A | N/A | Open | N/A | Primary | Project Team | Well Planning DDMS
14383 | Geoscience | Geomatics | Geoinformation | Proposed Development Well | Reservoir Engineering (Dynamic) Project | Cultural Data Import Display | Team to include the screenshot of the project area display together with the cultural data that has been provided in shapefile | String | N/A | N/A | Open | N/A | Primary | Project Team | Well Planning DDMS
13971 | Geoscience | Reservoir Geoscience | Sedimentology | Sedimentology | Grain Size | Cum Vol Under (%) | Grain size (or particle size) is the diameter of individual grains of sediment, or the lithified particles in clastic rocks. The term may also be applied to other granular materials. | Numeric | N/A | Percentage (%) | Internal Use | Data Wrangling for Sedimentology Data (G&G Digital Data, Upstream Digital, Centre of Excellence) | Primary | Grain Size Analysis Report | Well Planning DDMS
14553 | Geoscience | Geomatics | Geoinformation | Proposed Relief Well | Metocean Data | Current Direction | Direction of the ocean current | String | N/A | Unitless | Open | N/A | Primary | Final Relief Well Plan Form | Well Planning DDMS
13741 | Geoscience | Pore Pressure & Geomechanics | Geomechanics | Geomechanics | Rock Mechanics - UPVC | Curve Fitting Data | A curve fitting method for the triaxial strength of rocks | Numeric | Must be define | Unitless | Internal Use | N/A | Derivative | Rock Mechanical Lab Test Report, Excel | Reservoir DDMS
13188 | Geoscience | Exploration Geoscience | Operations Geology | N/A | Mudlogs | Cutting descriptions | Detailed descrition on lithology properties based on observation of the cutting samples | String | except for riserless section | N/A | Internal Use | PDF | Primary | Mudlogging service provider | Wellbore DDMS
13158 | Geoscience | Exploration Geoscience | Operations Geology | N/A | Composite Log | Cuttings images | Images of cuttings under microscope to illustrate any lithological change during drilling or throughout different formation. | Image | N/A | N/A | Internal Use | PDF and ODF | Primary | GeoSuite Application | Seismic DDMS
13236 | Geoscience | Exploration Geoscience | Petroleum System Modelling | Geochemistry | Isotope Gas Analysis | d13C C1 | Value of the stable carbon isotope ratio (δ13C) of methane (CH4). Often used to determine the origin and maturity of gas. | Numeric | per mil | per mil | Internal Use | N/A | Primary | Geochemistry Analysis/Evaluation | Reservoir DDMS
13237 | Geoscience | Exploration Geoscience | Petroleum System Modelling | Geochemistry | Isotope Gas Analysis | d13C C2 | Value of the stable carbon isotope ratio (δ13C) of ethane (C2H6). Often used to determine the origin and maturity of gas. | Numeric | per mil | per mil | Internal Use | N/A | Primary | Geochemistry Analysis/Evaluation | Reservoir DDMS
13238 | Geoscience | Exploration Geoscience | Petroleum System Modelling | Geochemistry | Isotope Gas Analysis | d13C C2H4 | Stable carbon isotope ratio of ethene (d13C-C2H4), per mil VPDB | Numeric | per mil | per mil | Internal Use | N/A | Primary | Geochemistry Analysis/Evaluation | Reservoir DDMS
13239 | Geoscience | Exploration Geoscience | Petroleum System Modelling | Geochemistry | Isotope Gas Analysis | d13C C3 | Value of stable carbon isotope ratio (δ13C) of propane (C3H8). Often used to determine the origin and maturity of gas. | Numeric | per mil | per mil | Internal Use | N/A | Primary | Geochemistry Analysis/Evaluation | Reservoir DDMS
13240 | Geoscience | Exploration Geoscience | Petroleum System Modelling | Geochemistry | Isotope Gas Analysis | d13C C3H6 | Stable carbon isotope ratio of propene (d13C-C3H6), per mil VPDB | Numeric | per mil | per mil | Internal Use | N/A | Primary | Geochemistry Analysis/Evaluation | Reservoir DDMS
13241 | Geoscience | Exploration Geoscience | Petroleum System Modelling | Geochemistry | Isotope Gas Analysis | d13C C4 | Stable carbon isotope ratio of C4 (where the i- and n- forms are undifferentiated) | Numeric | per mil | per mil | Internal Use | N/A | Primary | Geochemistry Analysis/Evaluation | Reservoir DDMS
13242 | Geoscience | Exploration Geoscience | Petroleum System Modelling | Geochemistry | Isotope Gas Analysis | d13C C4H8 | Stable carbon isotope of butene, d13C C4H8, per mil VPDB. | Numeric | per mil | per mil | Internal Use | N/A | Primary | Geochemistry Analysis/Evaluation | Reservoir DDMS
13243 | Geoscience | Exploration Geoscience | Petroleum System Modelling | Geochemistry | Isotope Gas Analysis | d13C CO | Stable carbon isotope ratio of carbon monoxide (d13C-CO), per mil VPDB | Numeric | per mil | per mil | Internal Use | N/A | Primary | Geochemistry Analysis/Evaluation | Reservoir DDMS
13244 | Geoscience | Exploration Geoscience | Petroleum System Modelling | Geochemistry | Isotope Gas Analysis | d13C CO2 | Value of stable carbon isotope ratio (δ13C) of carbon dioxide (CO2). δ13C CO2 values can be useful to determine the origin of gas. | Numeric | per mil | per mil | Internal Use | N/A | Primary | Geochemistry Analysis/Evaluation | Reservoir DDMS
13245 | Geoscience | Exploration Geoscience | Petroleum System Modelling | Geochemistry | Isotope Gas Analysis | d13C iC4 | Value of the stable carbon isotope ratio (δ13C) of i-butane. It can be used to establish the maturity. | Numeric | per mil | per mil | Internal Use | N/A | Primary | Geochemistry Analysis/Evaluation | Reservoir DDMS
13246 | Geoscience | Exploration Geoscience | Petroleum System Modelling | Geochemistry | Isotope Gas Analysis | d13C iC5 | Stable carbon isotope ratio of iso-pentane (d13C-iC5H12), also called 2-Methylbutane (2MC4), in units of per mil VPDB. | Numeric | per mil | per mil | Internal Use | N/A | Primary | Geochemistry Analysis/Evaluation | Reservoir DDMS
13247 | Geoscience | Exploration Geoscience | Petroleum System Modelling | Geochemistry | Isotope Gas Analysis | d13C nC4 | Value of the stable carbon isotope ratio (δ13C) of n-butane. It can be used to establish the maturity. | Numeric | per mil | per mil | Internal Use | N/A | Primary | Geochemistry Analysis/Evaluation | Reservoir DDMS
13248 | Geoscience | Exploration Geoscience | Petroleum System Modelling | Geochemistry | Isotope Gas Analysis | d13C nC5 | Stable carbon isotope ratio of normal-pentane (d13C-nC5H12), per mil VPDB | Numeric | per mil | per mil | Internal Use | N/A | Primary | Geochemistry Analysis/Evaluation | Reservoir DDMS
13506 | Geoscience | Geophysics | Multiphysics | Grav & Mag (airborne) | Report | Daily Operational Report | Standard Grav and/or Mag data delivery | String | Digital PDF format. The report will contain the following information: i. Productive line km. acquired during the day ii. Cumulative line km. to date. PETRONAS iii. Remaining line km. to completion of acquisition and look ahead for the next 3 days. iv. Production statistics from the start of survey. v. Map of acquired lines, pre-plot, reflights and other necessary information. vi. Flight paths, drape lines if available vii. Preliminary data if and when available viii. A statement that all daily checks and tests have been carried out and are within specifications. ix. A statement relating to any logistical, weather or technical problems during the seven day period, any problems foreseen in the future and an estimate of the remaining time to completion of acquisition. | Unitless | Internal Use | N/A | Primary | Contractual deliverables (Hard disk, digital copy, etc.) | Object
13522 | Geoscience | Geophysics | Multiphysics | Grav & Mag (shipborne) | Report | Daily Operational Report | Standard Grav and/or Mag data delivery | String | Digital PDF format. The report will contain the following information: i. Productive line km. acquired during the day ii. Cumulative line km. to date. PETRONAS iii. Remaining line km. to completion of acquisition and look ahead for the next 3 days. iv. Production statistics from the start of survey. v. Map of acquired lines, pre-plot, reflights and other necessary information. vi. Flight paths, drape lines if available vii. Preliminary data if and when available viii. A statement that all daily checks and tests have been carried out and are within specifications. ix. A statement relating to any logistical, weather or technical problems during the seven day period, any problems foreseen in the future and an estimate of the remaining time to completion of acquisition. | Unitless | Internal Use | N/A | Primary | Contractual deliverables (Hard disk, digital copy, etc.) | Object
13528 | Geoscience | Geophysics | Multiphysics | Grav, Mag & AGG (airborne) | Report | Daily Operational Report | Standard Grav and/or Mag data delivery | String | Digital PDF format. The report will contain the following information: i. Productive line km. acquired during the day ii. Cumulative line km. to date. PETRONAS iii. Remaining line km. to completion of acquisition and look ahead for the next 3 days. iv. Production statistics from the start of survey. v. Map of acquired lines, pre-plot, reflights and other necessary information. vi. Flight paths, drape lines if available vii. Preliminary data if and when available viii. A statement that all daily checks and tests have been carried out and are within specifications. ix. A statement relating to any logistical, weather or technical problems during the seven day period, any problems foreseen in the future and an estimate of the remaining time to completion of acquisition. | Unitless | Internal Use | N/A | Primary | Contractual deliverables (Hard disk, digital copy, etc.) | Object
13496 | Geoscience | Geophysics | Multiphysics | EM - CSEM (EMGS) | Report | Data Acquisition Report | Standard CSEM data delivery | String | PDF | Unitless | Internal Use | N/A | Primary | Contractual deliverables (Hard disk, digital copy, etc.) | Object
13507 | Geoscience | Geophysics | Multiphysics | Grav & Mag (airborne) | Report | Data Acquisition Report | Standard Grav and/or Mag data delivery | String | digital PDF format including but not limited to still readings, line summary, daily logs, QC reports and instrument checks | Unitless | Internal Use | N/A | Primary | Contractual deliverables (Hard disk, digital copy, etc.) | Object
13518 | Geoscience | Geophysics | Multiphysics | Grav & Mag (shipborne) | Report | Data Acquisition Report | Standard Grav and/or Mag data delivery | String | digital PDF format including but not limited to still readings, line summary, daily logs, QC reports and instrument checks | Unitless | Internal Use | N/A | Primary | Contractual deliverables (Hard disk, digital copy, etc.) | Object
13529 | Geoscience | Geophysics | Multiphysics | Grav, Mag & AGG (airborne) | Report | Data Acquisition Report | Standard Grav and/or Mag data delivery | String | digital PDF format including but not limited to still readings, line summary, daily logs, QC reports and instrument checks | Unitless | Internal Use | N/A | Primary | Contractual deliverables (Hard disk, digital copy, etc.) | Object
13431 | Geoscience | Geophysics | Acquisition | N/A | Recording Parameter | Data Polarity | Standard convention of assigning a positive polarity to a peak or a trough | String | SEG standard | N/A | Internal Use | N/A | Primary | Final Acquisition Report | Seismic DDMS
13508 | Geoscience | Geophysics | Multiphysics | Grav & Mag (airborne) | Report | Data Processing Report | Standard Grav and/or Mag data delivery | String | digital PDF format including but not limited to still readings, line summary, daily logs, QC reports and instrument checks. The report shall contain a full description of the processing parameters and procedures and will include analysis of the raw and processed data and line intersection statistics. | Unitless | Internal Use | N/A | Primary | Contractual deliverables (Hard disk, digital copy, etc.) | Object
13519 | Geoscience | Geophysics | Multiphysics | Grav & Mag (shipborne) | Report | Data Processing Report | Standard Grav and/or Mag data delivery | String | digital PDF format including but not limited to still readings, line summary, daily logs, QC reports and instrument checks. The report shall contain a full description of the processing parameters and procedures and will include analysis of the raw and processed data and line intersection statistics. | Unitless | Internal Use | N/A | Primary | Contractual deliverables (Hard disk, digital copy, etc.) | Object
13530 | Geoscience | Geophysics | Multiphysics | Grav, Mag & AGG (airborne) | Report | Data Processing Report | Standard Grav and/or Mag data delivery | String | digital PDF format including but not limited to still readings, line summary, daily logs, QC reports and instrument checks. The report shall contain a full description of the processing parameters and procedures and will include analysis of the raw and processed data and line intersection statistics. | Unitless | Internal Use | N/A | Primary | Contractual deliverables (Hard disk, digital copy, etc.) | Object
14452 | Geoscience | Geomatics | Geoinformation | Proposed Exploration Well | Project Team Data Source | Data Source | Specify the data source from which the proposed well coordinates were determined. By default, this will be the interpretation workstation project. | String | N/A | N/A | Open | N/A | Primary | Exploration Asset Team | Well Planning DDMS
13715 | Geoscience | Pore Pressure & Geomechanics | Geomechanics | Geomechanics | Rock Mechanics - UCS | Date | Date of lab test report | Date | Must be define | YYYY-MM-DD | Internal Use | N/A | Primary | Rock Mechanical Lab Test Report, Excel | Reservoir DDMS
14041 | Geoscience | Geomatics | Geohazards | Geophysical_Analog Site Survey /Pipeline & Cable Route Survey | Bathymetry Findings | Date | Date of bathymetry findings at site survey | Date | ISO 8601 | YYYY-MM-DD | Open | N/A | Primary | ASCII, .txt | Seismic DDMS
14066 | Geoscience | Geomatics | Geohazards | Geophysical_Analog Site Survey /Pipeline & Cable Route Survey | Core location (3m, in-situ) | Date | Date of core location findings at survey site | Date | ISO 8601 | YYYY-MM-DD | Open | N/A | Primary | N/A | Seismic DDMS
14109 | Geoscience | Geomatics | Geohazards | Geophysical_Analog Site Survey /Pipeline & Cable Route Survey | Survey Dates | Date | Date of site survey | Numeric | N/A | Unitless | Open | N/A | Primary | N/A | Seismic DDMS
14111 | Geoscience | Geomatics | Geohazards | Geophysical_Analog Site Survey /Pipeline & Cable Route Survey | Tides | Date | Date of Tides recorded at survey site | Date | ISO 8601 | YYYY-MM-DD | Open | N/A | Primary | N/A | Seismic DDMS
14116 | Geoscience | Geomatics | Geohazards | Geophysical_Site Survey Data | Bathymetry Findings | Date | Date of bathymetry findings at site survey | Date | ISO 8601 | YYYY-MM-DD | Open | N/A | Primary | ASCII, .txt | Seismic DDMS
14141 | Geoscience | Geomatics | Geohazards | Geophysical_Site Survey Data | Core location (3m, in-situ) | Date | Date of core location findings at survey site | Date | ISO 8601 | YYYY-MM-DD | Open | N/A | Primary | N/A | Seismic DDMS
14192 | Geoscience | Geomatics | Geohazards | Geophysical_Site Survey Data | Survey Dates | Date | Gregorian calendar date. | Date | ISO 8601 | YYYY-MM-DD | Open | N/A | Primary | Geophysical Site Survey Report/Chart | Object
14194 | Geoscience | Geomatics | Geohazards | Geophysical_Site Survey Data | Tides | Date | Date of tides at site survey | Date | ISO 8601 | YYYY-MM-DD | Open | N/A | Primary | N/A | Seismic DDMS
14711 | Geoscience | Geomatics | Geomatics Operation | As-built Platform (Jacket/Topside) Survey | Sun Azimuth Observation | Date | Gregorian calendar date. | Date | ISO 8601 | YYYY-MM-DD | Open | N/A | Primary | Survey data | N/A
14728 | Geoscience | Geomatics | Geomatics Operation | As-built Platform (Jacket/Topside) Survey | Tides | Date | Gregorian calendar date. | Date | ISO 8601 | YYYY-MM-DD | Open | N/A | Primary | Survey data | N/A
13287 | Geoscience | Exploration Geoscience | Stratigraphy | N/A | Biostratigraphy - Microscopic Analysis | Date Created | Date when the analysis being done | Date | N/A | YYYY-MM-DD | Internal Use | File formatin stratbugs (.csv/.dex) | Primary | Stratabug | Seismic DDMS
13288 | Geoscience | Exploration Geoscience | Stratigraphy | N/A | Biostratigraphy - Microscopic Analysis | Date Modified | Date of revision of analysis | Date | N/A | YYYY-MM-DD | Internal Use | File formatin stratbugs (.csv/.dex) | Primary | Stratabug | Seismic DDMS
13389 | Geoscience | Geophysics | Acquisition | N/A | Geodetic Information | Datum | A reference geodetic datum used, i.e., WGS84 | String | N/A | Unitless | Internal Use | N/A | Primary | Final Acquisition Report | Seismic DDMS
14633 | Geoscience | Geomatics | Geomatics Operation | Anchored-Vessel Positioning & Navigation (Jack up Rig, Semi-submersible Rig, Work Barge, Workboat) | Position Differences between Final v Intended | dEasting | Differences in Grid Easting coordinate between final vessel's position against intended vessel's position. | Numeric | Within Project Tolerance | Meter (m) | Internal Use | N/A | Derivative | Positioning report | Seismic DDMS
14706 | Geoscience | Geomatics | Geomatics Operation | As-built Platform (Jacket/Topside) Survey | Position Differences between Final v Intended | dEasting | Differences in Grid Easting coordinate between final platform/jacket's position against intended platform/jacket's position. | Numeric | Within Project Tolerance | Meter (m) | Internal Use | N/A | Derivative | Survey report, chart | N/A
14789 | Geoscience | Geomatics | Geomatics Operation | DP Vessel Positioning & Navigation (Drillship, Semi-submersible Rig, Work Barge, Workboat) | Position Differences between Final v Intended | dEasting | Differences in Grid Easting coordinate between final vessel's position against intended vessel's position. | Numeric | Within Project Tolerance | Meter (m) | Internal Use | N/A | Derivative | Positioning report | Seismic DDMS
13356 | Geoscience | Exploration Geoscience | Structural Geology | Structural Restoration | Structural Restored 2D section | Decompaction | Compaction plot in excel | Numeric | Porosity vs Depth Plot | Percentage (%) and Meter (m) | Internal Use | N/A | Primary | Structural Evaluation Report in PowerPoint/pdf/word | Reservoir DDMS
13649 | Geoscience | Pore Pressure & Geomechanics | Geomechanics | Geomechanics | Rock Mechanics - TRX | Deformation (mil/hr) | Reading of rock deformation | Numeric | N/A | mil/hr | Internal Use | N/A | Derivative | Rock Mechanical Lab Test Report, Excel | Reservoir DDMS
13939 | Geoscience | Reservoir Geoscience | Sedimentology | Sedimentology | Clastic Petrography | Deformational Features | Result of the displacement and movement of unconsolidated sediments, and are found in areas with steep slopes and fast sedimentation rates. | String | N/A | Unitless | Internal Use | Data Wrangling for Sedimentology Data (G&G Digital Data, Upstream Digital, Centre of Excellence) | Primary | Petrography/Thin Section Report & Analysis | Well Planning DDMS
14681 | Geoscience | Geomatics | Geomatics Operation | As-built Platform (Jacket/Topside) Survey | Elevation Differences between Final v Intended | dElevation | Differences between final platform/jacket's elevation against intended elevation. | Numeric | Within Project Tolerance | Meter (m) | Internal Use | N/A | Derivative | Survey report, chart | N/A
13509 | Geoscience | Geophysics | Multiphysics | Grav & Mag (airborne) | Report | Delivery Transmittal | Standard Grav and/or Mag data delivery | String | PDF | Unitless | Internal Use | N/A | Primary | Contractual deliverables (Hard disk, digital copy, etc.) | Object
13520 | Geoscience | Geophysics | Multiphysics | Grav & Mag (shipborne) | Report | Delivery Transmittal | Standard Grav and/or Mag data delivery | String | PDF | Unitless | Internal Use | N/A | Primary | Contractual deliverables (Hard disk, digital copy, etc.) | Object
13531 | Geoscience | Geophysics | Multiphysics | Grav, Mag & AGG (airborne) | Report | Delivery Transmittal | Standard Grav and/or Mag data delivery | String | PDF | Unitless | Internal Use | N/A | Primary | Contractual deliverables (Hard disk, digital copy, etc.) | Object
13742 | Geoscience | Pore Pressure & Geomechanics | Geomechanics | Geomechanics | Rock Mechanics - UPVC | Delta Bulk Vol. | Delta bulk volume of the sample | Numeric | Must be define | mm³ | Internal Use | N/A | Derivative | Rock Mechanical Lab Test Report, Excel | Reservoir DDMS
13743 | Geoscience | Pore Pressure & Geomechanics | Geomechanics | Geomechanics | Rock Mechanics - UPVC | Delta L | Delta volume of the sample | Numeric | N/A | mm | Internal Use | N/A | Derivative | Rock Mechanical Lab Test Report, Excel | Reservoir DDMS
13744 | Geoscience | Pore Pressure & Geomechanics | Geomechanics | Geomechanics | Rock Mechanics - UPVC | Delta Pore Vol. | Delta pore volume of the sample | Numeric | N/A | Percentage (%) | Internal Use | N/A | Derivative | Rock Mechanical Lab Test Report, Excel | Reservoir DDMS
13618 | Geoscience | Geophysics | Quantitative Interpretation | N/A | QI log | Density | Density edited by QI for RPM | Numeric | LAS | g/cm³ | Internal Use | Business view on data security clasification should come form Asset team. | Derivative | QI Final Report / QI Feasibility Study Report | Seismic DDMS
13626 | Geoscience | Geophysics | Quantitative Interpretation | N/A | QI RPM log | Density | Density edited by QI for RPM | Numeric | LAS | g/cm³ | Internal Use | Business view on data security classification should come form Asset team. | Derivative | QI Final Report / QI Feasibility Study Report | Seismic DDMS
13650 | Geoscience | Pore Pressure & Geomechanics | Geomechanics | Geomechanics | Rock Mechanics - TRX | Density | Density of Sample | Numeric | Must be define | Unitless | Internal Use | N/A | Derivative | Rock Mechanical Lab Test Report, Excel | Reservoir DDMS
13305 | Geoscience | Exploration Geoscience | Stratigraphy | N/A | Biostratigraphy Analysis - Foraminifera | Depositional Environment | Vertical distribution of foraminifera depositional environment in section view | String | Depth must be defined, Global time scale 2012 name from International Commission of Stratigraphy | Unitless | Internal Use | File formatin stratbugs (.csv/.dex) or in image (.jpeg/.pdf/.pptx/.cdr/.png) | Derivative | Biostratigraphy Report / Final Well Report / Stratabug | Seismic DDMS
13309 | Geoscience | Exploration Geoscience | Stratigraphy | N/A | Biostratigraphy Analysis - Larger Foram | Depositional Environment | Vertical distribution of larger foram depositional environment in section view | String | Depth must be defined, Global time scale 2012 name from International Commission of Stratigraphy | Unitless | Internal Use | File formatin stratbugs (.csv/.dex) or in image (.jpeg/.pdf/.pptx/.cdr/.png) | Derivative | Biostratigraphy Report / Final Well Report / Stratabug | Seismic DDMS
13313 | Geoscience | Exploration Geoscience | Stratigraphy | N/A | Biostratigraphy Analysis - Nanofossil | Depositional Environment | Vertical distribution of nannofossil depositional environment in section view | String | Depth must be defined, Global time scale 2012 name from International Commission of Stratigraphy | Unitless | Internal Use | File formatin stratbugs (.csv/.dex) or in image (.jpeg/.pdf/.pptx/.cdr/.png) | Derivative | Biostratigraphy Report / Final Well Report / Stratabug | Seismic DDMS
13317 | Geoscience | Exploration Geoscience | Stratigraphy | N/A | Biostratigraphy Analysis - Palynology | Depositional Environment | Vertical distribution of palynology depositional environment in section view | String | Depth must be defined, Global time scale 2012 name from International Commission of Stratigraphy | Unitless | Internal Use | File formatin stratbugs (.csv/.dex) or in image (.jpeg/.pdf/.pptx/.cdr/.png) | Derivative | Biostratigraphy Report / Final Well Report / Stratabug | Seismic DDMS
13319 | Geoscience | Exploration Geoscience | Stratigraphy | N/A | Chronostratigraphic Chart | Depositional Environment | Lateral and vertical distribution of depositional environment in cross section | String | N/A | Unitless | Internal Use | File format in image (.jpeg/.pdf/.pptx/.cdr/.shp) | Derivative | Sequence Stratigraphy Report | Seismic DDMS
13324 | Geoscience | Exploration Geoscience | Stratigraphy | N/A | Geological Depositional Model | Depositional Environment | Lateral and vertical distribution of depositional environment in 2D/3D view | String | N/A | Unitless | Internal Use | File format in image (.jpeg/.pdf/.pptx/.cdr/.shp) | Derivative | Sequence Stratigraphy Report | Seismic DDMS
13326 | Geoscience | Exploration Geoscience | Stratigraphy | N/A | Gross Depositional Environment Map | Depositional Environment | Lateral distribution of depositional environment in map view | String | CRS projection | Unitless | Internal Use | File format in image (.jpeg/.pdf/.pptx/.cdr/.shp) | Derivative | Sequence Stratigraphy Report | Seismic DDMS
13329 | Geoscience | Exploration Geoscience | Stratigraphy | N/A | Stratigraphic Forward Model | Depositional Environment | Lateral and vertical distribution of depositional environment in 2D/3D view | String | CRS projection & depth domain | Unitless | Internal Use | File format in image (.jpeg/.pdf/.pptx/.cdr/.shp) | Derivative | Sequence Stratigraphy Report | Seismic DDMS
13334 | Geoscience | Exploration Geoscience | Stratigraphy | N/A | Well Log Analysis | Depositional Environment | Vertical distribution of depositional environment in section view | String | N/A | Unitless | Internal Use | File format in image (.jpeg/.pdf/.pptx/.cdr/.shp) | Derivative | Sequence Stratigraphy Report | Seismic DDMS
13339 | Geoscience | Exploration Geoscience | Stratigraphy | N/A | Well Stratigraphy Correlation Panel | Depositional Environment | Lateral and vertical distribution of depositional environment in a section view | String | N/A | Unitless | Internal Use | File format in image (.jpeg/.pdf/.pptx/.cdr/.shp) | Derivative | Sequence Stratigraphy Report | Seismic DDMS
13159 | Geoscience | Exploration Geoscience | Operations Geology | N/A | Composite Log | Depth | Measured depth (MD) | Numeric | >0 | Meter (m) or Feet (ft) | Internal Use | PDF and ODF | Primary | GeoSuite Application | Seismic DDMS
13183 | Geoscience | Exploration Geoscience | Operations Geology | N/A | Gas Data | Depth | Measured depth (MD) | Numeric | >0 | Meter (m) or Feet (ft) | Internal Use | Ascii/LAS | Primary | Mudlogging service provider | Wellbore DDMS
13651 | Geoscience | Pore Pressure & Geomechanics | Geomechanics | Geomechanics | Rock Mechanics - TRX | Depth | Depth of sample | Numeric | N/A | Meter (m) | Internal Use | N/A | Derivative | Rock Mechanical Lab Test Report, Excel | Reservoir DDMS
13684 | Geoscience | Pore Pressure & Geomechanics | Geomechanics | Geomechanics | Rock Mechanics - TWC | Depth | Depth of sample | Numeric | N/A | Meter (m) | Internal Use | N/A | Derivative | Rock Mechanical Lab Test Report, Excel | Reservoir DDMS
13716 | Geoscience | Pore Pressure & Geomechanics | Geomechanics | Geomechanics | Rock Mechanics - UCS | Depth | Depth of sample | Numeric | N/A | Meter (m) | Internal Use | N/A | Derivative | Rock Mechanical Lab Test Report, Excel | Reservoir DDMS
13745 | Geoscience | Pore Pressure & Geomechanics | Geomechanics | Geomechanics | Rock Mechanics - UPVC | Depth | Depth of sample | Numeric | N/A | Meter (m) | Internal Use | N/A | Derivative | Rock Mechanical Lab Test Report, Excel | Reservoir DDMS
14652 | Geoscience | Geomatics | Geomatics Operation | Anchored-Vessel Positioning & Navigation (Jack up Rig, Semi-submersible Rig, Work Barge, Workboat) | Water Depth at Intended Vessel's Position | Depth | Water depth relative to the Project Vertical Datum. | Numeric | Relative to Project Vertical Datum | Meter (m) | Internal Use | N/A | Derivative | Positioning report, chart | Seismic DDMS
14804 | Geoscience | Geomatics | Geomatics Operation | DP Vessel Positioning & Navigation (Drillship, Semi-submersible Rig, Work Barge, Workboat) | Water Depth at Intended Vessel's Position | Depth | Water depth relative to the Project Vertical Datum. | Numeric | Relative to Project Vertical Datum | Meter (m) | Internal Use | N/A | Derivative | Positioning report, chart | Seismic DDMS
13189 | Geoscience | Exploration Geoscience | Operations Geology | N/A | Mudlogs | Depth | Measured depth (MD) | Numeric | >0 | Meter (m) or Feet (ft) | Internal Use | PDF | Primary | Mudlogging service provider | Wellbore DDMS
13200 | Geoscience | Exploration Geoscience | Operations Geology | N/A | Pressure & Sampling data sheet (if applicable) | Depth | Measured depth (MD) | Numeric | >0 | Meter (m) or Feet (ft) | Internal Use | Excel & PDF | Primary | Pressure & sampling wireline data | N/A
13210 | Geoscience | Exploration Geoscience | Petroleum Geoscience | G&G Interpretation | Well Computed Lithology | Depth (depth interval) | depth in a well is the measurement, for any point in that well, of the distance between a reference point or elevation, and that point. | String | m | Meter (m) | Confidential | N/A | Derivative | PETREL / STATIC MODEL REPORT/ POST DRILL REPORT | Seismic DDMS
13213 | Geoscience | Exploration Geoscience | Petroleum Geoscience | Geological Studies | Geological Marker | Depth (MD, TVDSS, TVT) | depth in a well is the measurement, for any point in that well, of the distance between a reference point or elevation, and that point. | String | N/A | Meter (m) | Confidential | N/A | Primary | PETREL / STATIC MODEL REPORT/ POST DRILL REPORT | Seismic DDMS
14478 | Geoscience | Geomatics | Geoinformation | Proposed Exploration Well | Verification Summary Details | Depth / Height | Specify the vertical coordinate of the proposed well is any details are provided. This is only specifically required for land-based wells | Numeric | N/A | Meter (m) | Open | N/A | Primary | Exploration Asset Team | Well Planning DDMS
13364 | Geoscience | Exploration Geoscience | Structural Geology | Structural Restoration | Structural Restored 3D Map | Depth Map | Refined depth map based on restored model | Numeric | N/A | N/A | Internal Use | N/A | Primary | Structural Evaluation Report in PowerPoint/pdf/word | Reservoir DDMS
13875 | Geoscience | Reservoir Geoscience | Reservoir Geology | Static Reservoir Model/Geological Model | 3D Structural Grid | Depth Map | subsurface map whose contours represent the elevation of a particular formation, reservoir or geologic marker in space, such that folds, faults and other geologic structures are clearly displayed. | String | N/A | Meter (m) | Confidential | N/A | Derivative | PETREL / STATIC MODEL REPORT/ POST DRILL REPORT | Reservoir DDMS
13972 | Geoscience | Reservoir Geoscience | Sedimentology | Sedimentology | Grain Size | Description | Detail description of each sample with the grain size distribution/range. | String | N/A | Unitless | Internal Use | Data Wrangling for Sedimentology Data (G&G Digital Data, Upstream Digital, Centre of Excellence) | Primary | Grain Size Analysis Report | Well Planning DDMS
13988 | Geoscience | Reservoir Geoscience | Sedimentology | Sedimentology | SEM | Description | Scanning Electron Microscopy, or SEM analysis, provides high-resolution imaging useful for evaluating various materials for surface fractures, flaws, contaminants or corrosion. | String | N/A | Unitless | Internal Use | Data Wrangling for Sedimentology Data (G&G Digital Data, Upstream Digital, Centre of Excellence) | Primary | SEM Report | Well Planning DDMS
13915 | Geoscience | Reservoir Geoscience | Sedimentology | Sedimentology | Carbonate Petrography | Detrital Composition | Detrital sedimentary rocks form from detritus, the rock and mineral fragments that are transported by gravity, water, ice, or wind. | String | N/A | Unitless | Internal Use | Data Wrangling for Sedimentology Data (G&G Digital Data, Upstream Digital, Centre of Excellence) | Primary | Petrography/Thin Section Report & Analysis | Well Planning DDMS
13940 | Geoscience | Reservoir Geoscience | Sedimentology | Sedimentology | Clastic Petrography | Detrital Composition | Detrital sedimentary rocks form from detritus, the rock and mineral fragments that are transported by gravity, water, ice, or wind. | String | N/A | Unitless | Internal Use | Data Wrangling for Sedimentology Data (G&G Digital Data, Upstream Digital, Centre of Excellence) | Primary | Petrography/Thin Section Report & Analysis | Well Planning DDMS
13717 | Geoscience | Pore Pressure & Geomechanics | Geomechanics | Geomechanics | Rock Mechanics - UCS | Deviation Stress | A stress component in a system which consists of unequal principal stresses | Numeric | N/A | psi | Internal Use | N/A | Derivative | Rock Mechanical Lab Test Report, Excel | Reservoir DDMS
13652 | Geoscience | Pore Pressure & Geomechanics | Geomechanics | Geomechanics | Rock Mechanics - TRX | Deviatory Stress | The difference between the stress tensor and hydrostatic pressure tensor acting on the rock or soil mass | Numeric | N/A | psi | Internal Use | N/A | Derivative | Rock Mechanical Lab Test Report, Excel | Reservoir DDMS
14614 | Geoscience | Geomatics | Geomatics Operation | Anchored-Vessel Positioning & Navigation (Jack up Rig, Semi-submersible Rig, Work Barge, Workboat) | Heading Differences between Final v Intended | dHeading | Differences between final vessel's heading against intended vessel's heading. | Numeric | Within Project Tolerance | Degree (°) | Internal Use | N/A | Derivative | Positioning report | Seismic DDMS
14774 | Geoscience | Geomatics | Geomatics Operation | DP Vessel Positioning & Navigation (Drillship, Semi-submersible Rig, Work Barge, Workboat) | Heading Differences between Final v Intended | dHeading | Differences between final vessel's heading against intended vessel's heading. | Numeric | Within Project Tolerance | Degree (°) | Internal Use | N/A | Derivative | Positioning report | Seismic DDMS
13941 | Geoscience | Reservoir Geoscience | Sedimentology | Sedimentology | Clastic Petrography | Diagenetic history | Diagenesis consists of the physical, chemical, and/or biological changes that alter sediments during lithification. | String | N/A | Unitless | Internal Use | Data Wrangling for Sedimentology Data (G&G Digital Data, Upstream Digital, Centre of Excellence) | Primary | Petrography/Thin Section Report & Analysis | Well Planning DDMS
13942 | Geoscience | Reservoir Geoscience | Sedimentology | Sedimentology | Clastic Petrography | Diagenetic History Image | Summary of the reconstruction of diagenetic processes and events in time in table format or drawings. | String | N/A | Unitless | Internal Use | Data Wrangling for Sedimentology Data (G&G Digital Data, Upstream Digital, Centre of Excellence) | Primary | Petrography/Thin Section Report & Analysis | Well Planning DDMS
13718 | Geoscience | Pore Pressure & Geomechanics | Geomechanics | Geomechanics | Rock Mechanics - UCS | Diameter | Diameter of Sample | Numeric | Must be define | Inches (in) | Internal Use | N/A | Derivative | Rock Mechanical Lab Test Report, Excel | Reservoir DDMS
13653 | Geoscience | Pore Pressure & Geomechanics | Geomechanics | Geomechanics | Rock Mechanics - TRX | Diameter sample | Diameter of Sample | Numeric | Must be define | Inches (in) | Internal Use | N/A | Derivative | Rock Mechanical Lab Test Report, Excel | Reservoir DDMS
13505 | Geoscience | Geophysics | Multiphysics | Grav & Mag (airborne) | Processed data | Digital grids of airborne processed data | Standard Grav and/or Mag data delivery | String | Intermediate and fully processed gridded data in ASCII and Geosoft GDB format. Location of grid positions should be shown with a resolution of 1 (one) meter (or geographic equivalent). Resolution of gridded gravity values should be 0.05 Eotvos and those of the gridded magnetic values should be 0.001 nT.Processed digital line data should contain: (a) Project name as specified in the contract (b) CONTRACTOR company name (c) Geographic extent of data on the hard disk. (d) Data type i.e. Gravity, TMI, Gradiometry (e) Depth to basement grid in .ers and .ecw | N/A | Internal Use | N/A | Primary | Contractual deliverables (Hard disk, digital copy, etc.) | Seismic DDMS
13527 | Geoscience | Geophysics | Multiphysics | Grav, Mag & AGG (airborne) | Processed data | Digital grids of airborne processed data | Standard Grav and/or Mag data delivery | String | Intermediate and fully processed gridded data in ASCII and Geosoft GDB format. Location of grid positions should be shown with a resolution of 1 (one) meter (or geographic equivalent). Resolution of gridded gravity values should be 0.05 Eotvos and those of the gridded magnetic values should be 0.001 nT.Processed digital line data should contain: (a) Project name as specified in the contract (b) CONTRACTOR company name (c) Geographic extent of data on the hard disk. (d) Data type i.e. Gravity, TMI, Gradiometry (e) Depth to basement grid in .ers and .ecw | N/A | Internal Use | N/A | Primary | Contractual deliverables (Hard disk, digital copy, etc.) | Seismic DDMS
13512 | Geoscience | Geophysics | Multiphysics | Grav & Mag (shipborne) | Processed data | Digital grids of processed data | Standard Grav and/or Mag data delivery | Numeric | Digital grids of final processed bathymetry, free air gravity, complete 3-D Bouguer anomaly gravity, residual complete 3-D Bouguer anomaly gravity and total magnetic intensity anomaly in Geosoft (.grd) format, Landmark Zmap (.dat) format and ASCII format. | N/A | Internal Use | N/A | Primary | Contractual deliverables (Hard disk, digital copy, etc.) | Seismic DDMS
13289 | Geoscience | Exploration Geoscience | Stratigraphy | N/A | Biostratigraphy - Microscopic Analysis | Discipline | Palynology, nanofossils, Foraminifera, Larger Foram | String | N/A | Unitless | Internal Use | File formatin stratbugs (.csv/.dex) | Primary | Stratabug | Seismic DDMS
14555 | Geoscience | Geomatics | Geoinformation | Proposed Relief Well | Pilot Hole Details | Distance / Bearing from Main Well | Distance measured from bearing to Main Well | String | N/A | Unitless | Open | N/A | Primary | Final Relief Well Plan Form | Well Planning DDMS
14568 | Geoscience | Geomatics | Geoinformation | Proposed Relief Well | Relief Well Details | Distance / Bearing from Main Well | Distance measured from bearing to Main Well | String | N/A | Unitless | Open | N/A | Primary | Final Relief Well Plan Form | Well Planning DDMS
14556 | Geoscience | Geomatics | Geoinformation | Proposed Relief Well | Pilot Hole Details | Distance / Bearing from TD | Distance measured from bearing to TD | String | N/A | Unitless | Open | N/A | Primary | Final Relief Well Plan Form | Well Planning DDMS
14569 | Geoscience | Geomatics | Geoinformation | Proposed Relief Well | Relief Well Details | Distance / Bearing from TD | Distance measured from bearing to TD | String | N/A | Unitless | Open | N/A | Primary | Final Relief Well Plan Form | Well Planning DDMS
14634 | Geoscience | Geomatics | Geomatics Operation | Anchored-Vessel Positioning & Navigation (Jack up Rig, Semi-submersible Rig, Work Barge, Workboat) | Position Differences between Final v Intended | dNorthing | Differences in Grid Northing coordinate between final vessel's position against intended vessel's position. | Numeric | Within Project Tolerance | Meter (m) | Internal Use | N/A | Derivative | Positioning report | Seismic DDMS
14707 | Geoscience | Geomatics | Geomatics Operation | As-built Platform (Jacket/Topside) Survey | Position Differences between Final v Intended | dNorthing | Differences in Grid Northing coordinate between final platform/jacket's position against intended platform/jacket's position. | Numeric | Within Project Tolerance | Meter (m) | Internal Use | N/A | Derivative | Survey report, chart | N/A
14790 | Geoscience | Geomatics | Geomatics Operation | DP Vessel Positioning & Navigation (Drillship, Semi-submersible Rig, Work Barge, Workboat) | Position Differences between Final v Intended | dNorthing | Differences in Grid Northing coordinate between final vessel's position against intended vessel's position. | Numeric | Within Project Tolerance | Meter (m) | Internal Use | N/A | Derivative | Positioning report | Seismic DDMS
14548 | Geoscience | Geomatics | Geoinformation | Proposed Relief Well | Main Well Details | Document Date | Date of Finale Relief Well Plan Form Document | String | N/A | Unitless | Open | N/A | Primary | Final Relief Well Plan Form | Well Planning DDMS
14549 | Geoscience | Geomatics | Geoinformation | Proposed Relief Well | Main Well Details | Document No | Document number of Final Relief Well Plan Form | String | N/A | Unitless | Open | N/A | Primary | Final Relief Well Plan Form | Well Planning DDMS
13996 | Geoscience | Reservoir Geoscience | Sedimentology | Sedimentology | XRD | Dolomite | It is a calcium magnesium carbonate with a chemical composition of CaMg(CO3)2. It is the primary component of the sedimentary rock known as dolostone and the metamorphic rock known as dolomitic marble. | Numeric | Weight (%) | Percentage (%) | Internal Use | Data Wrangling for Sedimentology Data (G&G Digital Data, Upstream Digital, Centre of Excellence) | Primary | XRD Report | Well Planning DDMS
13586 | Geoscience | Geophysics | Processing | N/A | Velocity | Domain Conversion Velocity in INTERVAL | All seismic data is initially in the time domain, that is the time taken for the wave to travel to the reflecting event and return to the receiver sensor. The time is therefore two way or TWT. The interpretations need to have in depth relative to an elevation datum. The volumes in potential prospects are calculated using depth maps. In order to do this, we use sound velocities from the formula; Distance = time x velocity. | String | SEGY Format & PPGUA | Meter per second (m/s) | Open | N/A | Derivative | Tape | Seismic DDMS
14704 | Geoscience | Geomatics | Geomatics Operation | As-built Platform (Jacket/Topside) Survey | Orientation Differences between Final v Intended | dOrientation | Differences between final platform/jacket's North against intended platform/jacket's North. | Numeric | Within Project Tolerance | Degree (°) | Internal Use | N/A | Derivative | Survey report, chart | N/A
13160 | Geoscience | Exploration Geoscience | Operations Geology | N/A | Composite Log | Drilling Summary | Summary of different hole section drilled in the well. | String | N/A | N/A | Internal Use | PDF and ODF | Primary | GeoSuite Application | Seismic DDMS
13232 | Geoscience | Exploration Geoscience | Petroleum System Modelling | Geochemistry | Gas Composition Analysis | Dryness (C1-C4) | The gas dryness ratio, an alternative published arrangement of the gas wetness formula (C2+) which emphasises the quantity of methane, is the concentration of Methane (C1) relative to the concentration of Methane (C1) to butane (C4) normal gaseous alkanes. The dryness ratio is usually expressed in percent (%). | Numeric | ppm (mol) | ppm (mol) | Internal Use | N/A | Primary | Geochemistry Analysis/Evaluation | Reservoir DDMS
13233 | Geoscience | Exploration Geoscience | Petroleum System Modelling | Geochemistry | Gas Composition Analysis | Dryness (C1-C5) | The gas dryness ratio, an alternative published arrangement of the gas wetness formula (C2+) which emphasises the quantity of methane, is the concentration of Methane (C1) relative to the concentration of Methane (C1) to Pentane (C5) normal gaseous alkanes. The dryness ratio is usually expressed in percent (%). | Numeric | ppm (mol) | ppm (mol) | Internal Use | N/A | Primary | Geochemistry Analysis/Evaluation | Reservoir DDMS
13432 | Geoscience | Geophysics | Acquisition | N/A | Recording Parameter | Dynamic range | The ratio between largest measurable seismometer. i.e., 100 dB | String | Must be define | Decibel (dB) | Internal Use | N/A | Primary | Final Acquisition Report | Seismic DDMS
14203 | Geoscience | Geomatics | Geoinformation | 3D Towed Marine Seismic Survey | Full-fold Area | Easting | Grid coordinates with reference to the Easting Origin of the Grid Projection. | Numeric | 1. GEODETIC MUST BE WGS84 2. < 1 MILLION | Meter (m) | Internal Use | N/A | Primary | Acquisition - Survey Design & Feasibility Study | Seismic DDMS
14206 | Geoscience | Geomatics | Geoinformation | 3D Towed Marine Seismic Survey | Image Area | Easting | Grid coordinates with reference to the Easting Origin of the Grid Projection. | Numeric | 1. GEODETIC MUST BE WGS84 2. < 1 MILLION | Meter (m) | Internal Use | N/A | Primary | Asset team requirement - seismic proposal | Object
14209 | Geoscience | Geomatics | Geoinformation | 3D Towed Marine Seismic Survey | Operation Area | Easting | Grid coordinates with reference to the Easting Origin of the Grid Projection. | Numeric | 1. GEODETIC MUST BE WGS84 2. < 1 MILLION | Meter (m) | Open | N/A | Primary | Contractor Survey Planning Report | Seismic DDMS
14439 | Geoscience | Geomatics | Geoinformation | Proposed Exploration Well | Final Proposed | Easting | Grid coordinates with reference to the Easting Origin of the Grid Projection. | Numeric | Must be in meter | Meter (m) | Open | N/A | Primary | Coordinate Verification Form | Well Planning DDMS
14479 | Geoscience | Geomatics | Geoinformation | Proposed Exploration Well | Verification Summary Details | Easting | Grid coordinates with reference to the Easting Origin of the Grid Projection. | Numeric | N/A | Meter (m) | Open | N/A | Primary | Coordinate Verification Form | Well Planning DDMS
14517 | Geoscience | Geomatics | Geoinformation | Proposed Geotechnical Soil Boring Verification | Proposed Borehole Location | Easting | Grid coordinates with reference to the Easting Origin of the Grid Projection. | String | Within Projected CRS limits | Meter (m) | Open | N/A | Primary | Proposed Geotechnical Soil Boring Verification Form | Well Planning DDMS
14522 | Geoscience | Geomatics | Geoinformation | Proposed Geotechnical Soil Boring Verification | Proposed CPT Location | Easting | Grid coordinates with reference to the Easting Origin of the Grid Projection. | Numeric | Within Projected CRS limits | Meter (m) | Open | N/A | Primary | Proposed Geotechnical Soil Boring Verification Form | Well Planning DDMS
14527 | Geoscience | Geomatics | Geoinformation | Proposed Geotechnical Soil Boring Verification | Proposed Pilot Hole Location | Easting | Grid coordinates with reference to the Easting Origin of the Grid Projection. | Numeric | Within Projected CRS limits | Meter (m) | Open | N/A | Primary | Proposed Geotechnical Soil Boring Verification Form | Well Planning DDMS
14557 | Geoscience | Geomatics | Geoinformation | Proposed Relief Well | Pilot Hole Details | Easting | Grid coordinates with reference to the Easting Origin of the Grid Projection. | Numeric | N/A | Meter (m) or Feet (ft) | Open | N/A | Primary | Request form submitted by PMT | Well Planning DDMS
14563 | Geoscience | Geomatics | Geoinformation | Proposed Relief Well | Relief Well Details | Easting | Grid coordinates with reference to the Easting Origin of the Grid Projection. | Numeric | N/A | Meter (m) or Feet (ft) | Open | N/A | Primary | Final Relief Well Plan Form | Well Planning DDMS
14572 | Geoscience | Geomatics | Geomatics Operation | Anchored-Vessel Positioning & Navigation (Jack up Rig, Semi-submersible Rig, Work Barge, Workboat) | As-deployed Anchors' Position | Easting | Grid coordinates with reference to the Easting Origin of the Grid Projection. | Numeric | Within Projected CRS limits | Meter (m) | Open | N/A | Primary | Positioning report, data, anchor pattern chart | Seismic DDMS
14605 | Geoscience | Geomatics | Geomatics Operation | Anchored-Vessel Positioning & Navigation (Jack up Rig, Semi-submersible Rig, Work Barge, Workboat) | Final Vessel's Position | Easting | Grid coordinates with reference to the Easting Origin of the Grid Projection. | Numeric | Within Projected CRS limits | Meter (m) | Internal Use | N/A | Derivative | Positioning report, data, chart | Seismic DDMS
14609 | Geoscience | Geomatics | Geomatics Operation | Anchored-Vessel Positioning & Navigation (Jack up Rig, Semi-submersible Rig, Work Barge, Workboat) | GNSS Positioning Data (Final Fix Positioning) | Easting | Grid coordinates with reference to the Easting Origin of the Grid Projection. | Numeric | Within Projected CRS limits | Meter (m) | Internal Use | N/A | Primary | Positioning data | Seismic DDMS
14616 | Geoscience | Geomatics | Geomatics Operation | Anchored-Vessel Positioning & Navigation (Jack up Rig, Semi-submersible Rig, Work Barge, Workboat) | Intended Anchors' Position | Easting | Grid coordinates with reference to the Easting Origin of the Grid Projection. | Numeric | Within Projected CRS limits | Meter (m) | Internal Use | N/A | Primary | Anchor pattern chart | Seismic DDMS
14621 | Geoscience | Geomatics | Geomatics Operation | Anchored-Vessel Positioning & Navigation (Jack up Rig, Semi-submersible Rig, Work Barge, Workboat) | Intended Vessel's Position | Easting | Grid coordinates with reference to the Easting Origin of the Grid Projection. | Numeric | Within Projected CRS limits | Meter (m) | Internal Use | N/A | Primary | Positioning report, chart | Seismic DDMS
14637 | Geoscience | Geomatics | Geomatics Operation | Anchored-Vessel Positioning & Navigation (Jack up Rig, Semi-submersible Rig, Work Barge, Workboat) | Spring Buoys' Position | Easting | Grid coordinates with reference to the Easting Origin of the Grid Projection. | Numeric | Within Projected CRS limits | Meter (m) | Open | N/A | Primary | Positioning report, anchor pattern chart | Seismic DDMS
14683 | Geoscience | Geomatics | Geomatics Operation | As-built Platform (Jacket/Topside) Survey | Final Platform/Jacket Centre Position | Easting | Grid coordinates with reference to the Easting Origin of the Grid Projection. | Numeric | Within Projected CRS limits | Meter (m) | Internal Use | N/A | Primary | Survey report, chart, data | N/A
14689 | Geoscience | Geomatics | Geomatics Operation | As-built Platform (Jacket/Topside) Survey | GNSS Positioning Data (Final Fix Positioning) | Easting | Grid coordinates with reference to the Easting Origin of the Grid Projection. | Numeric | Within Projected CRS limits | Meter (m) | Internal Use | N/A | Primary | Survey data | N/A
14696 | Geoscience | Geomatics | Geomatics Operation | As-built Platform (Jacket/Topside) Survey | Intended Platform/Jacket Centre Position | Easting | Grid coordinates with reference to the Easting Origin of the Grid Projection. | Numeric | Within Projected CRS limits | Meter (m) | Internal Use | N/A | Primary | Survey report, chart | N/A
14765 | Geoscience | Geomatics | Geomatics Operation | DP Vessel Positioning & Navigation (Drillship, Semi-submersible Rig, Work Barge, Workboat) | Final Vessel's Position | Easting | Grid coordinates with reference to the Easting Origin of the Grid Projection. | Numeric | Within Projected CRS limits | Meter (m) | Internal Use | N/A | Derivative | Positioning report, data, chart | Seismic DDMS
14769 | Geoscience | Geomatics | Geomatics Operation | DP Vessel Positioning & Navigation (Drillship, Semi-submersible Rig, Work Barge, Workboat) | GNSS Positioning Data (Final Fix Positioning) | Easting | Grid coordinates with reference to the Easting Origin of the Grid Projection. | Numeric | Within Projected CRS limits | Meter (m) | Internal Use | N/A | Primary | Positioning data | Seismic DDMS
14777 | Geoscience | Geomatics | Geomatics Operation | DP Vessel Positioning & Navigation (Drillship, Semi-submersible Rig, Work Barge, Workboat) | Intended Vessel's Position | Easting | Grid coordinates with reference to the Easting Origin of the Grid Projection. | Numeric | Within Projected CRS limits | Meter (m) | Internal Use | N/A | Primary | Positioning report, chart | Seismic DDMS
14075 | Geoscience | Geomatics | Geohazards | Geophysical_Analog Site Survey /Pipeline & Cable Route Survey | Multibeam Echo Sounder Data | Easting | Grid coordinates with reference to the Easting Origin of the Grid Projection. | Numeric | N/A | Meter (m) | Internal Use | N/A | Derivative | N/A | Seismic DDMS
14081 | Geoscience | Geomatics | Geohazards | Geophysical_Analog Site Survey /Pipeline & Cable Route Survey | Navigation Data | Easting | Grid coordinates with reference to the Easting Origin of the Grid Projection. | Numeric | N/A | Meter (m) | Internal Use | N/A | Primary | N/A | Seismic DDMS
14093 | Geoscience | Geomatics | Geohazards | Geophysical_Analog Site Survey /Pipeline & Cable Route Survey | Single Beam Echo Sounder Data | Easting | Grid coordinates with reference to the Easting Origin of the Grid Projection. | Numeric | N/A | Meter (m) | Internal Use | N/A | Derivative | N/A | Seismic DDMS
14100 | Geoscience | Geomatics | Geohazards | Geophysical_Analog Site Survey /Pipeline & Cable Route Survey | Site Descriptions | Easting | Grid coordinates with reference to the Easting Origin of the Grid Projection. | Numeric | N/A | Meter (m) | Internal Use | N/A | Primary | N/A | Seismic DDMS
14158 | Geoscience | Geomatics | Geohazards | Geophysical_Site Survey Data | Multibeam Echo Sounder Data | Easting | Grid coordinates with reference to the Easting Origin of the Grid Projection. | Numeric | N/A | Meter (m) | Internal Use | N/A | Derivative | N/A | Seismic DDMS
14164 | Geoscience | Geomatics | Geohazards | Geophysical_Site Survey Data | Navigation Data | Easting | Grid coordinates with reference to the Easting Origin of the Grid Projection. | Numeric | N/A | Meter (m) | Internal Use | N/A | Primary | N/A | Seismic DDMS
14176 | Geoscience | Geomatics | Geohazards | Geophysical_Site Survey Data | Single Beam Echo Sounder Data | Easting | Grid coordinates with reference to the Easting Origin of the Grid Projection. | Numeric | N/A | Meter (m) | Internal Use | N/A | Derivative | N/A | Seismic DDMS
14183 | Geoscience | Geomatics | Geohazards | Geophysical_Site Survey Data | Site Descriptions | Easting | Grid coordinates with reference to the Easting Origin of the Grid Projection. | Numeric | N/A | Meter (m) | Open | N/A | Primary | Geophysical Site Survey Report/Chart | Object
13494 | Geoscience | Geophysics | Multiphysics | EM - CSEM (EMGS) | Raw data | Echo sounder data | Standard CSEM data delivery | Numeric | *.S00 | N/A | Internal Use | N/A | Primary | Contractual deliverables (Hard disk, digital copy, etc.) | Seismic DDMS
13607 | Geoscience | Geophysics | Quantitative Interpretation | N/A | INVERSION | EEI cube | EEI cube (angle rotation) | String | SEGY Format | Unitless | Internal Use | Business view on data security clasification should come form Asset team. | Derivative | QI Final Report / QI Feasibility Study Report | Seismic DDMS
13746 | Geoscience | Pore Pressure & Geomechanics | Geomechanics | Geomechanics | Rock Mechanics - UPVC | Effective Axial Stress | Effective axial volume of the sample | Numeric | N/A | psi | Internal Use | N/A | Derivative | Rock Mechanical Lab Test Report, Excel | Reservoir DDMS
13719 | Geoscience | Pore Pressure & Geomechanics | Geomechanics | Geomechanics | Rock Mechanics - UCS | Effective Confining Pressure | Pressure forced on a layer of soil or rock by the heaviness of the overlying substance | Numeric | N/A | psi | Internal Use | N/A | Derivative | Rock Mechanical Lab Test Report, Excel | Reservoir DDMS
13747 | Geoscience | Pore Pressure & Geomechanics | Geomechanics | Geomechanics | Rock Mechanics - UPVC | Effective Mean Stress | Effective mean volume of the sample | Numeric | N/A | psi | Internal Use | N/A | Derivative | Rock Mechanical Lab Test Report, Excel | Reservoir DDMS
13748 | Geoscience | Pore Pressure & Geomechanics | Geomechanics | Geomechanics | Rock Mechanics - UPVC | Effective Radial Stress | Effective radial volume of the sample | Numeric | N/A | psi | Internal Use | N/A | Derivative | Rock Mechanical Lab Test Report, Excel | Reservoir DDMS
14610 | Geoscience | Geomatics | Geomatics Operation | Anchored-Vessel Positioning & Navigation (Jack up Rig, Semi-submersible Rig, Work Barge, Workboat) | GNSS Positioning Data (Final Fix Positioning) | Elevation | Height with reference to the Vertical Datum (Positive above Vertical Datum). | Numeric | Relative to Project Vertical Datum | Meter (m) | Internal Use | N/A | Primary | Positioning data | Seismic DDMS
14687 | Geoscience | Geomatics | Geomatics Operation | As-built Platform (Jacket/Topside) Survey | Final Platform/Jacket Elevation | Elevation | Elevation relative to the Project Vertical Datum. | Numeric | Relative to Project Vertical Datum | Meter (m) | Internal Use | N/A | Primary | Survey report, chart, data | N/A
14690 | Geoscience | Geomatics | Geomatics Operation | As-built Platform (Jacket/Topside) Survey | GNSS Positioning Data (Final Fix Positioning) | Elevation | Height with reference to the Vertical Datum (Positive above Vertical Datum). | Numeric | Relative to Project Vertical Datum | Meter (m) | Internal Use | N/A | Primary | Survey data | N/A
14695 | Geoscience | Geomatics | Geomatics Operation | As-built Platform (Jacket/Topside) Survey | Indented Platform/Jacket Elevation | Elevation | Elevation relative to the Project Vertical Datum. | Numeric | Relative to Project Vertical Datum | Meter (m) | Internal Use | N/A | primary | Survey report, chart | N/A
14770 | Geoscience | Geomatics | Geomatics Operation | DP Vessel Positioning & Navigation (Drillship, Semi-submersible Rig, Work Barge, Workboat) | GNSS Positioning Data (Final Fix Positioning) | Elevation | Height with reference to the Vertical Datum (Positive above Vertical Datum). | Numeric | Relative to Project Vertical Datum | Meter (m) | Internal Use | N/A | Primary | Positioning data | Seismic DDMS
14076 | Geoscience | Geomatics | Geohazards | Geophysical_Analog Site Survey /Pipeline & Cable Route Survey | Multibeam Echo Sounder Data | Elevation | Spot depth at every 1m interval | String | N/A | Meter (m) | Internal Use | N/A | Derivative | N/A | Seismic DDMS
14094 | Geoscience | Geomatics | Geohazards | Geophysical_Analog Site Survey /Pipeline & Cable Route Survey | Single Beam Echo Sounder Data | Elevation | Elevation of single beam echo sounder data at site survey | String | N/A | Meter (m) | Internal Use | N/A | Derivative | N/A | Seismic DDMS
14101 | Geoscience | Geomatics | Geohazards | Geophysical_Analog Site Survey /Pipeline & Cable Route Survey | Site Descriptions | Elevation | Elevation measurement at site survey | String | N/A | Meter (m) | Internal Use | N/A | Primary | N/A | Seismic DDMS
14159 | Geoscience | Geomatics | Geohazards | Geophysical_Site Survey Data | Multibeam Echo Sounder Data | Elevation | Elevation measurement of multibeam echo sounder data at site survey | String | N/A | Meter (m) | Internal Use | N/A | Derivative | N/A | Seismic DDMS
14177 | Geoscience | Geomatics | Geohazards | Geophysical_Site Survey Data | Single Beam Echo Sounder Data | Elevation | Water depth relative to the Project Vertical Datum. | String | N/A | Meter (m) | Internal Use | N/A | Derivative | Geophysical Site Survey Report | Object
14184 | Geoscience | Geomatics | Geohazards | Geophysical_Site Survey Data | Site Descriptions | Elevation | Elevation measurement at site survey | String | > 0 | Meter (m) | Open | N/A | Primary | Geophysical Site Survey Report/Chart | Object
13483 | Geoscience | Geophysics | Acquisition | N/A | Timing | End date | Exact time and date of the last source being fired | Date and Time | N/A | YYYY-MM-DD h:mm:ss | Internal Use | N/A | Primary | Final Acquisition Report | Seismic DDMS
14646 | Geoscience | Geomatics | Geomatics Operation | Anchored-Vessel Positioning & Navigation (Jack up Rig, Semi-submersible Rig, Work Barge, Workboat) | Survey Dates | End Date | Gregorian calendar date. | Date | ISO 8601 | YYYY-MM-DD | Open | N/A | Primary | Positioning report, chart | Seismic DDMS
14721 | Geoscience | Geomatics | Geomatics Operation | As-built Platform (Jacket/Topside) Survey | Survey Dates | End Date | Gregorian calendar date. | Date | ISO 8601 | YYYY-MM-DD | Open | N/A | Primary | Survey report, chart | N/A
14798 | Geoscience | Geomatics | Geomatics Operation | DP Vessel Positioning & Navigation (Drillship, Semi-submersible Rig, Work Barge, Workboat) | Survey Dates | End Date | Gregorian calendar date. | Date | ISO 8601 | YYYY-MM-DD | Open | N/A | Primary | Positioning report, chart | Seismic DDMS
13290 | Geoscience | Exploration Geoscience | Stratigraphy | N/A | Biostratigraphy - Microscopic Analysis | Entry | Initial name for Type of Abundance Scheme | String | N/A | Unitless | Internal Use | File formatin stratbugs (.csv/.dex) | Primary | Stratabug | Seismic DDMS
14320 | Geoscience | Geomatics | Geoinformation | Proposed Development Well | Final Proposed Coordinates | EPSG Code (2D Geographical CRS) | Standard code in number format as registered in PGPR or EPSG. | Numeric | EPSG or PGPR standard code | N/A | Open | N/A | Primary | Development Well Verification Form | Well Planning DDMS
14440 | Geoscience | Geomatics | Geoinformation | Proposed Exploration Well | Final Proposed | EPSG Code (2D Geographical CRS) | Standard code in number format as registered in PGPR or EPSG. | Numeric | EPSG or PGPR standard code | N/A | Open | N/A | Primary | Coordinate Verification Form | Well Planning DDMS
14321 | Geoscience | Geomatics | Geoinformation | Proposed Development Well | Final Proposed Coordinates | EPSG Code (2D Projected CRS) | Standard code in number format as registered in PGPR or EPSG. | Numeric | EPSG or PGPR standard code | N/A | Open | N/A | Primary | Development Well Verification Form | Well Planning DDMS
14441 | Geoscience | Geomatics | Geoinformation | Proposed Exploration Well | Final Proposed | EPSG Code (2D Projected CRS) | Standard code in number format as registered in PGPR or EPSG. | Numeric | EPSG or PGPR standard code | N/A | Open | N/A | Primary | Coordinate Verification Form | Well Planning DDMS
13357 | Geoscience | Exploration Geoscience | Structural Geology | Structural Restoration | Structural Restored 2D section | Erosion | Amount of sediment erosion | Numeric | Unit= M | Meter (m) | Internal Use | N/A | Primary | Structural Evaluation Report in PowerPoint/pdf/word | Reservoir DDMS
14226 | Geoscience | Geomatics | Geoinformation | 3D Towed Marine Seismic Survey | Raw | Event Data | Information that contains general event data, time related event-data | String | Adhere to IOGP P2 Format Convention | N/A | Confidential | N/A | Primary | P2 Generated File | Seismic DDMS
13291 | Geoscience | Exploration Geoscience | Stratigraphy | N/A | Biostratigraphy - Microscopic Analysis | Events | Interpretation of species occurrence | String | N/A | Unitless | Internal Use | File formatin stratbugs (.csv/.dex) | Primary | Stratabug | Seismic DDMS
13685 | Geoscience | Pore Pressure & Geomechanics | Geomechanics | Geomechanics | Rock Mechanics - TWC | External Failure Initiation Pressure | External pressure of the sample | Numeric | N/A | psi | Internal Use | N/A | Derivative | Rock Mechanical Lab Test Report, Excel | Reservoir DDMS
13686 | Geoscience | Pore Pressure & Geomechanics | Geomechanics | Geomechanics | Rock Mechanics - TWC | External Total Failure Pressure | External total pressure of the sample | Numeric | N/A | psi | Internal Use | N/A | Derivative | Rock Mechanical Lab Test Report, Excel | Reservoir DDMS
13687 | Geoscience | Pore Pressure & Geomechanics | Geomechanics | Geomechanics | Rock Mechanics - TWC | External Wall begin to Failure | External begin failure pressure of the sample | Numeric | N/A | psi | Internal Use | N/A | Derivative | Rock Mechanical Lab Test Report, Excel | Reservoir DDMS
13688 | Geoscience | Pore Pressure & Geomechanics | Geomechanics | Geomechanics | Rock Mechanics - TWC | External Wall Catastrophic Failure | External volume of the sample | Numeric | N/A | psi | Internal Use | N/A | Derivative | Rock Mechanical Lab Test Report, Excel | Reservoir DDMS
13902 | Geoscience | Reservoir Geoscience | Reservoir Geophysics | Seismic Interpretation | Surface | Extracted Geobodies | Geobodies extracted from Seismic data | String | ASCII | As defined by program used by user | Confidential | ascii,segy | derivative | Interpretation Report / Interpretation software and database like Petrel & DSG | Seismic DDMS
13910 | Geoscience | Reservoir Geoscience | Reservoir Geophysics | Seismic Interpretation | Volume | Extracted Geobodies | Geobodies extracted from Seismic data | String | ASCII | As defined by program used by user | Confidential | ascii, segy | derivative | Interpretation Report / Interpretation software and database like Petrel & DSG | Seismic DDMS
13871 | Geoscience | Reservoir Geoscience | Reservoir Geology | Static Reservoir Model/Geological Model | 3D Facies property | Facies type (Depo-Facies, Litho Facies, Rock-Type) | the overall characteristics of a rock unit that reflect its origin and differentiate the unit from others around it. | String | Defined by user | km³/m³ | Confidential | N/A | Derivative | PETREL / STATIC MODEL REPORT/ POST DRILL REPORT | Reservoir DDMS
13958 | Geoscience | Reservoir Geoscience | Sedimentology | Sedimentology | Core Description report | Facies type (Depo-Facies, Litho Facies, Rock-Type) | The overall characteristics of a rock unit that reflect its origin and differentiate the unit from others around it. Mineralogy and sedimentary source, fossil content, sedimentary structures and texture distinguish one facies from another. | String | PETRONAS Standard Facies Codes | Unitless | Internal Use | Data Wrangling for Sedimentology Data (G&G Digital Data, Upstream Digital, Centre of Excellence) | Derivative | Core Description report | Object
14239 | Geoscience | Geomatics | Geoinformation | Fish Trap Survey | As-found Fish Trap | FAD Type | Fish Aggregating Device type | String | As specified in the domain | N/A | Internal Use | N/A | Primary | Fish Trap Geodatabase | Seismic DDMS
13390 | Geoscience | Geophysics | Acquisition | N/A | Geodetic Information | False Easting (m) | Linear value applied to the origin of the x-coordinates | Numeric | Must be define | Meter (m) | Internal Use | N/A | Primary | Final Acquisition Report | Seismic DDMS
13391 | Geoscience | Geophysics | Acquisition | N/A | Geodetic Information | False Northing (m) | Linear value applied to the origin of the y-coordinates | Numeric | Must be define | Meter (m) | Internal Use | N/A | Primary | Final Acquisition Report | Seismic DDMS
13350 | Geoscience | Exploration Geoscience | Structural Geology | Structural mapping QC | Refined/ proposed interpretation | Fault connectivity | Fault topology | String | N/A | N/A | Internal Use | N/A | Primary | Mapping QC Report in PowerPoint/pdf/word/DSG/Petrel | Reservoir DDMS
13351 | Geoscience | Exploration Geoscience | Structural Geology | Structural mapping QC | Refined/ proposed interpretation | Fault geometry | Fault classification | String | N/A | N/A | Internal Use | N/A | Primary | Mapping QC Report in PowerPoint/pdf/word | Reservoir DDMS
13876 | Geoscience | Reservoir Geoscience | Reservoir Geology | Static Reservoir Model/Geological Model | 3D Structural Grid | Fault Model | representing faults as surfaces | String | Defined by user | km³/m³ | Confidential | N/A | Derivative | PETREL / STATIC MODEL REPORT/ POST DRILL REPORT | Reservoir DDMS
13635 | Geoscience | Pore Pressure & Geomechanics | Geomechanics | Geomechanics | 3D/4D Reservoir Geomechanical Modeling | Fault Reactivation | Variations of internal pressure within reservoirs structurally compartmentalized by sealing faults induce changes in deformations and stresses | Numeric | N/A | psi | Internal Use | Derivative | Derivative | 3D/4D Reservoir Geomechanical Model Report | Reservoir DDMS
14039 | Geoscience | Geomatics | Geohazards | Geophysical_Analog Site Survey /Pipeline & Cable Route Survey | 2D High-Resolution seismic Survey Data | Feature file type | Feature file type of 2D High-Resolution seismic Survey Data at site survey | String | N/A | Unitless | Internal Use | N/A | Derivative | N/A | Seismic DDMS
14042 | Geoscience | Geomatics | Geohazards | Geophysical_Analog Site Survey /Pipeline & Cable Route Survey | Bathymetry Findings | Feature file type | Feature file type of bathymetry findings at site survey | String | N/A | Unitless | Open | N/A | Primary | .dwg, .pdf | Seismic DDMS
14070 | Geoscience | Geomatics | Geohazards | Geophysical_Analog Site Survey /Pipeline & Cable Route Survey | Magnetometer Data | Feature file type | Feature file type of Magnetometer Data at site survey | Numeric | N/A | Unitless | Internal Use | N/A | Derivative | N/A | Seismic DDMS
14085 | Geoscience | Geomatics | Geohazards | Geophysical_Analog Site Survey /Pipeline & Cable Route Survey | Seabed Features Findings | Feature file type | Feature file type of Seabed Features Findings at site survey | String | N/A | Unitless | Internal Use | N/A | Derivative | N/A | Seismic DDMS
14087 | Geoscience | Geomatics | Geohazards | Geophysical_Analog Site Survey /Pipeline & Cable Route Survey | Shallow Geological Profile | Feature file type | Feature file type of Shallow Geology Findings at site survey | String | N/A | Unitless | Internal Use | N/A | Derivative | N/A | Seismic DDMS
14089 | Geoscience | Geomatics | Geohazards | Geophysical_Analog Site Survey /Pipeline & Cable Route Survey | Shallow Geology Findings | Feature file type | Feature file type of Shallow Geology Findings at site survey | String | N/A | Unitless | Internal Use | N/A | Derivative | N/A | Seismic DDMS
14091 | Geoscience | Geomatics | Geohazards | Geophysical_Analog Site Survey /Pipeline & Cable Route Survey | Side Scan Sonar Data | Feature file type | Feature file type of Side Scan Sonar Data at site survey | String | N/A | Unitless | Internal Use | N/A | Derivative | N/A | Seismic DDMS
14107 | Geoscience | Geomatics | Geohazards | Geophysical_Analog Site Survey /Pipeline & Cable Route Survey | Sub-bottom Profiler Data | Feature file type | Feature file type of Sub-bottom Profiler Data at site survey | String | N/A | Unitless | Internal Use | N/A | Derivative | N/A | Seismic DDMS
14114 | Geoscience | Geomatics | Geohazards | Geophysical_Site Survey Data | 2D High-Resolution seismic Survey Data | Feature file type | Feature file type of 2D High-Resolution seismic Survey Data at site survey | String | N/A | Unitless | Internal Use | N/A | Derivative | N/A | Seismic DDMS
14117 | Geoscience | Geomatics | Geohazards | Geophysical_Site Survey Data | Bathymetry Findings | Feature file type | Feature file type of bathymetry findings at site survey | String | N/A | Unitless | Open | N/A | Primary | .dwg, .pdf | Seismic DDMS
14145 | Geoscience | Geomatics | Geohazards | Geophysical_Site Survey Data | Intermediate Geological Profile | Feature file type | Feature file type of Intermediate Geology Profile at site survey | String | N/A | Unitless | Internal Use | N/A | Derivative | N/A | Seismic DDMS
14147 | Geoscience | Geomatics | Geohazards | Geophysical_Site Survey Data | Intermediate Geology Findings | Feature file type | Feature file type of Intermediate Geology Findings at site survey | String | N/A | Unitless | Internal Use | N/A | Derivative | N/A | Seismic DDMS
14149 | Geoscience | Geomatics | Geohazards | Geophysical_Site Survey Data | Isochron | Feature file type | Feature file type of Isochron at site survey | String | N/A | Unitless | Internal Use | N/A | Derivative | N/A | Seismic DDMS
14151 | Geoscience | Geomatics | Geohazards | Geophysical_Site Survey Data | Isopach | Feature file type | Feature file type of Isopach at site survey | String | N/A | Unitless | Internal Use | N/A | Derivative | N/A | Seismic DDMS
14153 | Geoscience | Geomatics | Geohazards | Geophysical_Site Survey Data | Magnetometer Data | Feature file type | Feature file type of Magnetometer Data at site survey | Numeric | N/A | Unitless | Internal Use | N/A | Derivative | N/A | Seismic DDMS
14168 | Geoscience | Geomatics | Geohazards | Geophysical_Site Survey Data | Seabed Features Findings | Feature file type | Feature file type of Seabed Features Findings at site survey | String | N/A | Unitless | Internal Use | N/A | Derivative | N/A | Seismic DDMS
14170 | Geoscience | Geomatics | Geohazards | Geophysical_Site Survey Data | Shallow Geological Profile | Feature file type | Feature file type of Shallow Geology Profile at site survey | String | N/A | Unitless | Internal Use | N/A | Derivative | N/A | Seismic DDMS
14172 | Geoscience | Geomatics | Geohazards | Geophysical_Site Survey Data | Shallow Geology Findings | Feature file type | Feature file type of Shallow Geology Findings at site survey | String | N/A | Unitless | Internal Use | N/A | Derivative | N/A | Seismic DDMS
14174 | Geoscience | Geomatics | Geohazards | Geophysical_Site Survey Data | Side Scan Sonar Data | Feature file type | Feature file type of Side Scan Sonar Data at site survey | String | N/A | Unitless | Internal Use | N/A | Derivative | N/A | Seismic DDMS
14190 | Geoscience | Geomatics | Geohazards | Geophysical_Site Survey Data | Sub-bottom Profiler Data | Feature file type | Feature file type of Sub-bottom Profiler Data at site survey | String | N/A | Unitless | Internal Use | N/A | Derivative | N/A | Seismic DDMS
14040 | Geoscience | Geomatics | Geohazards | Geophysical_Analog Site Survey /Pipeline & Cable Route Survey | 2D High-Resolution seismic Survey Data | Feature Name | Feature name of 2D High-Resolution seismic Survey Data at site survey | String | N/A | millisecond TWT, metre | Internal Use | N/A | Derivative | .segd,.sgy,.segy | Seismic DDMS
14071 | Geoscience | Geomatics | Geohazards | Geophysical_Analog Site Survey /Pipeline & Cable Route Survey | Magnetometer Data | Feature Name | Feature name of Magnetometer Data at site survey | Numeric | N/A | nanotesla(nT) | Internal Use | N/A | Derivative | .log, .txt | Seismic DDMS
14086 | Geoscience | Geomatics | Geohazards | Geophysical_Analog Site Survey /Pipeline & Cable Route Survey | Seabed Features Findings | Feature Name | Name of geological feature | String | N/A | Unitless | Internal Use | N/A | Derivative | .dwg, .pdf | Seismic DDMS
14088 | Geoscience | Geomatics | Geohazards | Geophysical_Analog Site Survey /Pipeline & Cable Route Survey | Shallow Geological Profile | Feature Name | Name of shallow geological feature findings | String | N/A | Unitless | Internal Use | N/A | Derivative | .dwg, .pdf | Seismic DDMS
14090 | Geoscience | Geomatics | Geohazards | Geophysical_Analog Site Survey /Pipeline & Cable Route Survey | Shallow Geology Findings | Feature Name | Name of shallow geological feature findings | String | N/A | Unitless | Internal Use | N/A | Derivative | .dwg, .pdf | Seismic DDMS
14092 | Geoscience | Geomatics | Geohazards | Geophysical_Analog Site Survey /Pipeline & Cable Route Survey | Side Scan Sonar Data | Feature Name | Feature name of Side Scan Sonar Data at site survey | String | N/A | Meter (m) millisecond (ms) | Internal Use | N/A | Derivative | .tfw,.tif,.cod,.xtf., jsf,.sgy,.segy | Seismic DDMS
14108 | Geoscience | Geomatics | Geohazards | Geophysical_Analog Site Survey /Pipeline & Cable Route Survey | Sub-bottom Profiler Data | Feature Name | Feature name of Sub-bottom Profiler Data at site survey | String | N/A | Meter (m) millisecond (ms) | Internal Use | N/A | Derivative | .tfw,.tif,.cod,.xtf., jsf,.sgy,.segy | Seismic DDMS
14115 | Geoscience | Geomatics | Geohazards | Geophysical_Site Survey Data | 2D High-Resolution seismic Survey Data | Feature Name | Feature name of 2D High-Resolution seismic Survey Data at site survey | String | N/A | millisecond TWT, metre | Internal Use | N/A | Derivative | .segd,.sgy,.segy | Seismic DDMS
14146 | Geoscience | Geomatics | Geohazards | Geophysical_Site Survey Data | Intermediate Geological Profile | Feature Name | Feature Name of Intermediate Geological Profile | String | N/A | Unitless | Internal Use | N/A | Derivative | .dwg, .pdf | Seismic DDMS
14148 | Geoscience | Geomatics | Geohazards | Geophysical_Site Survey Data | Intermediate Geology Findings | Feature Name | Feature Name of Intermediate Geology Findings | String | N/A | Unitless | Internal Use | N/A | Derivative | .dwg, .pdf | Seismic DDMS
14150 | Geoscience | Geomatics | Geohazards | Geophysical_Site Survey Data | Isochron | Feature Name | Name of Isochron feature name | String | N/A | Unitless | Internal Use | N/A | Derivative | .dwg, .pdf | Seismic DDMS
14152 | Geoscience | Geomatics | Geohazards | Geophysical_Site Survey Data | Isopach | Feature Name | Feature Name of Isopach | String | N/A | Unitless | Internal Use | N/A | Derivative | .dwg, .pdf | Seismic DDMS
14154 | Geoscience | Geomatics | Geohazards | Geophysical_Site Survey Data | Magnetometer Data | Feature Name | Feature name of Magnetometer Data at site survey | Numeric | N/A | nanotesla(nT) | Internal Use | N/A | Derivative | .log, .txt | Seismic DDMS
14169 | Geoscience | Geomatics | Geohazards | Geophysical_Site Survey Data | Seabed Features Findings | Feature Name | Feature name of seabed features findings | String | N/A | Unitless | Internal Use | N/A | Derivative | .dwg, .pdf | Seismic DDMS
14171 | Geoscience | Geomatics | Geohazards | Geophysical_Site Survey Data | Shallow Geological Profile | Feature Name | Name of shallow geological feature profile | String | N/A | Unitless | Internal Use | N/A | Derivative | .dwg, .pdf | Seismic DDMS
14173 | Geoscience | Geomatics | Geohazards | Geophysical_Site Survey Data | Shallow Geology Findings | Feature Name | Name of shallow geological feature findings | String | N/A | Unitless | Internal Use | N/A | Derivative | .dwg, .pdf | Seismic DDMS
14175 | Geoscience | Geomatics | Geohazards | Geophysical_Site Survey Data | Side Scan Sonar Data | Feature Name | Feature name of Side Scan Sonar Data at site survey | String | N/A | Meter (m) millisecond (ms) | Internal Use | N/A | Derivative | .tfw,.tif,.cod,.xtf., jsf,.sgy,.segy | Seismic DDMS
14191 | Geoscience | Geomatics | Geohazards | Geophysical_Site Survey Data | Sub-bottom Profiler Data | Feature Name | Feature name of Sub-bottom Profiler Data at site survey | String | N/A | Meter (m) millisecond (ms) | Internal Use | N/A | Derivative | .tfw,.tif,.cod,.xtf., jsf,.sgy,.segy | Seismic DDMS
14322 | Geoscience | Geomatics | Geoinformation | Proposed Development Well | Final Proposed Coordinates | Field | Field of which well is located | String | N/A | Unitless | Open | N/A | Primary | Development Well Verification Form | Well Planning DDMS
14534 | Geoscience | Geomatics | Geoinformation | Proposed Geotechnical Soil Boring Verification | Survey Area & Location | Field | Name of the field where the vessel is positioned. | STRING | Must be define | N/A | Open | N/A | Primary | Proposed Geotechnical Soil Boring Verification request form | Well Planning DDMS
14643 | Geoscience | Geomatics | Geomatics Operation | Anchored-Vessel Positioning & Navigation (Jack up Rig, Semi-submersible Rig, Work Barge, Workboat) | Survey Area & Location | Field | Name of the field where the vessel is positioned. | STRING | N/A | N/A | Internal Use | N/A | Primary | Positioning report, chart | Seismic DDMS
14718 | Geoscience | Geomatics | Geomatics Operation | As-built Platform (Jacket/Topside) Survey | Survey Area & Location | Field | Name of the field where the platform installed. | STRING | Must be define | N/A | Internal Use | N/A | Primary | Survey report, chart | N/A
14795 | Geoscience | Geomatics | Geomatics Operation | DP Vessel Positioning & Navigation (Drillship, Semi-submersible Rig, Work Barge, Workboat) | Survey Area & Location | Field | Name of the field where the vessel is positioned. | STRING | Must be define | N/A | Internal Use | N/A | Primary | Positioning report, chart | Seismic DDMS
13964 | Geoscience | Reservoir Geoscience | Sedimentology | Sedimentology | General | Field | Field of which well is located | String | Must be define | Unitless | Internal Use | N/A | Derivative | Well Log/Core Description Report | Object
13689 | Geoscience | Pore Pressure & Geomechanics | Geomechanics | Geomechanics | Rock Mechanics - TWC | Field Name | Field name that test was performed at | String | Must be define | Unitless | Internal Use | N/A | Primary | Rock Mechanical Lab Test Report, Excel | Reservoir DDMS
13720 | Geoscience | Pore Pressure & Geomechanics | Geomechanics | Geomechanics | Rock Mechanics - UCS | File | File name of lab test report | String | Must be define | Unitless | Internal Use | N/A | Derivative | Rock Mechanical Lab Test Report, Excel | Reservoir DDMS
13510 | Geoscience | Geophysics | Multiphysics | Grav & Mag (airborne) | Report | File description and format | Standard Grav and/or Mag data delivery | String | PDF | Unitless | Internal Use | N/A | Primary | Contractual deliverables (Hard disk, digital copy, etc.) | Object
13521 | Geoscience | Geophysics | Multiphysics | Grav & Mag (shipborne) | Report | File description and format | Standard Grav and/or Mag data delivery | String | PDF | Unitless | Internal Use | N/A | Primary | Contractual deliverables (Hard disk, digital copy, etc.) | Object
13532 | Geoscience | Geophysics | Multiphysics | Grav, Mag & AGG (airborne) | Report | File description and format | Standard Grav and/or Mag data delivery | String | PDF | Unitless | Internal Use | N/A | Primary | Contractual deliverables (Hard disk, digital copy, etc.) | Object
13550 | Geoscience | Geophysics | Processing | N/A | Migration FILT/SCAL | Filtered Scaled APSDM (Depth domain) | Migration is a tool used in seismic processing to get an accurate picture of underground layers. It involves geometric repositioning of return signals to show an event (layer boundary or other structure) where it is being hit by the seismic wave rather than where it is picked up. The data migrate in depth domain with filtered and scaled applied. | String | SEGY Format & PPGUA | Meter (m) | Open | 2D And 3D | Derivative | Tape | Seismic DDMS
13551 | Geoscience | Geophysics | Processing | N/A | Migration FILT/SCAL | Filtered Scaled APSDM (Time domain) | Migration is a tool used in seismic processing to get an accurate picture of underground layers. It involves geometric repositioning of return signals to show an event (layer boundary or other structure) where it is being hit by the seismic wave rather than where it is picked up. The data migrate in time domain with filtered and scaled applied. | String | SEGY Format & PPGUA | Meter (m) | Open | 2D And 3D | Derivative | Tape | Seismic DDMS
13552 | Geoscience | Geophysics | Processing | N/A | Migration FILT/SCAL | Filtered Scaled APSDM angle stack volumes - up to eight (8) (Depth domain) | Migration is a tool used in seismic processing to get an accurate picture of underground layers. It involves geometric repositioning of return signals to show an event (layer boundary or other structure) where it is being hit by the seismic wave rather than where it is picked up. The data migrate in depth without any filter and scale applied. The data output up to 8 angle stacks | String | SEGY Format & PPGUA | Meter (m) | Open | 2D And 3D | Derivative | Tape | Seismic DDMS
13553 | Geoscience | Geophysics | Processing | N/A | Migration FILT/SCAL | Filtered Scaled APSDM angle stack volumes - up to eight (8) (Time domain) | Migration is a tool used in seismic processing to get an accurate picture of underground layers. It involves geometric repositioning of return signals to show an event (layer boundary or other structure) where it is being hit by the seismic wave rather than where it is picked up. The data migrate in time without any filter and scale applied. The data output up to 8 angle stacks | String | SEGY Format & PPGUA | Meter (m) | Open | 2D And 3D | Derivative | Tape | Seismic DDMS
13554 | Geoscience | Geophysics | Processing | N/A | Migration FILT/SCAL | Filtered Scaled APSDM with vertical well adjusted | Migration is a tool used in seismic processing to get an accurate picture of underground layers. It involves geometric repositioning of return signals to show an event (layer boundary or other structure) where it is being hit by the seismic wave rather than where it is picked up. The data migrate with filtered and scaled. Data migrate with vertical well adjusted. | String | SEGY Format & PPGUA | Meter (m) | Open | 2D And 3D | Derivative | Tape | Seismic DDMS
13555 | Geoscience | Geophysics | Processing | N/A | Migration FILT/SCAL | Filtered Scaled APSTM | Migration is a tool used in seismic processing to get an accurate picture of underground layers. It involves geometric repositioning of return signals to show an event (layer boundary or other structure) where it is being hit by the seismic wave rather than where it is picked up. The data migrate with filter and scale applied. | String | SEGY Format & PPGUA | Time | Open | 2D and 3D | Derivative | Tape | Seismic DDMS
13556 | Geoscience | Geophysics | Processing | N/A | Migration FILT/SCAL | Filtered Scaled PSDM (Depth domain) (Fast-track) | Migration is a tool used in seismic processing to get an accurate picture of underground layers. It involves geometric repositioning of return signals to show an event (layer boundary or other structure) where it is being hit by the seismic wave rather than where it is picked up. The data migrate in depth domain with filter and scale are applied. Fast Track processing is carried out synchronously during the seismic data acquisition before the final prestack time/depth migration and inversion processing, and the initial 3D post-stack time migration volume used for the fault and structural interpretation is delivered in the short term after the acquisition task is completed. | String | SEGY Format & PPGUA | Meter (m) | Open | 2D And 3D | Derivative | Tape | Seismic DDMS
13557 | Geoscience | Geophysics | Processing | N/A | Migration FILT/SCAL | Filtered Scaled PSDM (Time domain) (Fast-track) | Migration is a tool used in seismic processing to get an accurate picture of underground layers. It involves geometric repositioning of return signals to show an event (layer boundary or other structure) where it is being hit by the seismic wave rather than where it is picked up. The data migrate in time domain with filter and scale are applied. Fast Track processing is carried out synchronously during the seismic data acquisition before the final prestack time/depth migration and inversion processing, and the initial 3D post-stack time migration volume used for the fault and structural interpretation is delivered in the short term after the acquisition task is completed. | String | SEGY Format & PPGUA | Meter (m) | Open | 2D And 3D | Derivative | Tape | Seismic DDMS
13558 | Geoscience | Geophysics | Processing | N/A | Migration FILT/SCAL | Filtered Scaled PSTM (Fast-Track) | Migration is a tool used in seismic processing to get an accurate picture of underground layers. It involves geometric repositioning of return signals to show an event (layer boundary or other structure) where it is being hit by the seismic wave rather than where it is picked up. The data migrate with filter and scale applied. Fast Track processing is carried out synchronously during the seismic data acquisition before the final prestack time/depth migration and inversion processing, and the initial 3D post-stack time migration volume used for the fault and structural interpretation is delivered in the short term after the acquisition task is completed. | String | SEGY Format & PPGUA | Time | Open | 2D and 3D | Primary | Tape | Seismic DDMS
14543 | Geoscience | Geomatics | Geoinformation | Proposed Relief Well | Hazard Consideration | Flow Line / Cable | Pipe lines that connect a single wellhead to a manifold or process equipment. | String | N/A | Unitless | Open | N/A | Primary | Final Relief Well Plan Form | Well Planning DDMS
13608 | Geoscience | Geophysics | Quantitative Interpretation | N/A | INVERSION | Fluid cube | cube for HC saturation prediction- consist of Oil saturation cube or Water saturation cube or Gas saturation cube. | String | SEGY Format | Unitless | Internal Use | Business view on data security clasification should come form Asset team. | Derivative | QI Final Report / QI Feasibility Study Report | Seismic DDMS
13201 | Geoscience | Exploration Geoscience | Operations Geology | N/A | Pressure & Sampling data sheet (if applicable) | Fluid sample analysis on surface. (Fluid type) | Details on analysis result on the fluid sample opened on surface | String | N/A | N/A | Internal Use | Excel & PDF | Primary | Pressure & sampling wireline data | N/A
13721 | Geoscience | Pore Pressure & Geomechanics | Geomechanics | Geomechanics | Rock Mechanics - UCS | Fluid Saturation | The percentage of fluid present within the sample/rock | Numeric | N/A | Percentage (%) | Internal Use | N/A | Derivative | Rock Mechanical Lab Test Report, Excel | Reservoir DDMS
13690 | Geoscience | Pore Pressure & Geomechanics | Geomechanics | Geomechanics | Rock Mechanics - TWC | Fluid Volume Expelled | External catastrophic failure pressure | Numeric | N/A | cc | Internal Use | N/A | Derivative | Rock Mechanical Lab Test Report, Excel | Reservoir DDMS
13161 | Geoscience | Exploration Geoscience | Operations Geology | N/A | Composite Log | Formation Tops | The depth of each geological formation based on the well log’s correlation. | String | >0 | Meter (m) or Feet (ft) | Internal Use | PDF and ODF | Primary | GeoSuite Application | Seismic DDMS
13181 | Geoscience | Exploration Geoscience | Operations Geology | N/A | Final Real Time Pore Pressure Ascii/LAS(if applicable) | Fracture pressure | The pressure required to fracture the formation derived from interpretation based real-time logs during drilling. | Numeric | >0 | ppg | Internal Use | Ascii/LAS | Primary | Mudlogging service provider | N/A
13795 | Geoscience | Pore Pressure & Geomechanics | Geomechanics | Wellbore Stability | Pre-Drill Mechanical Earth Model | Friction Angle | The angle made by the resultant of normal reaction and frictional force with the normal reaction. | Numeric | 0-50 | Degree (°) | Internal Use | FANG | Derivative | Pre-Drill Pore Pressure Fracture Gradient and Wellbore Stability Study Report, Excel | Reservoir DDMS
14702 | Geoscience | Geomatics | Geomatics Operation | As-built Platform (Jacket/Topside) Survey | Levelling Survey Data | Front/Forward Staff Reading | Level instrument's height above/below at new survey point where the staff is placed. | Numeric | -5 ≤ Staff Reading ≤ 5 | Meter (m) | Open | N/A | Primary | Survey data | N/A
13893 | Geoscience | Reservoir Geoscience | Reservoir Geophysics | Seismic Interpretation | Seismic data | Full stack, Angle Stacks (Near, Mid and Far) Used in the Study | Angle stacks | String | SEGY | m,ms, amplitude | Internal Use | segy | derivative | Processing report / Processing database | Seismic DDMS
13475 | Geoscience | Geophysics | Acquisition | N/A | Source Geometry (Vibrator) | Gain type | Type of gain applied on data recorded | String | N/A | Unitless | Internal Use | N/A | Primary | Final Acquisition Report | Seismic DDMS
14017 | Geoscience | Reservoir Geoscience | Sedimentology | Sedimentology | XRF | Gallium - Ga | a blue-gray metal with orthorhombic crystalline structure; very pure gallium has a stunning silvery colour. Gallium is solid at normal room temperatures, but as well as mercury, cesium, and rubidium it becomes liquid when heated slightly. | Numeric | Trace Elements | ppm (mol) | Internal Use | Data Wrangling for Sedimentology Data (G&G Digital Data, Upstream Digital, Centre of Excellence) | Primary | XRF Report | Well Planning DDMS
13190 | Geoscience | Exploration Geoscience | Operations Geology | N/A | Mudlogs | Gamma Ray | Gamma ray acquisition in a well log | Numeric | >0 | API | Internal Use | PDF | Primary | Mudlogging service provider | Wellbore DDMS
13619 | Geoscience | Geophysics | Quantitative Interpretation | N/A | QI log | Gamma Ray | Gamma Ray from QI | Numeric | LAS | gAPI | Internal Use | Business view on data security clasification should come form Asset team. | Derivative | QI Final Report / QI Feasibility Study Report | Seismic DDMS
13162 | Geoscience | Exploration Geoscience | Operations Geology | N/A | Composite Log | Gas Chromatography | Breakdown of total gas into gas components. | Numeric | >0 | ppm | Internal Use | PDF and ODF | Primary | GeoSuite Application | Seismic DDMS
13184 | Geoscience | Exploration Geoscience | Operations Geology | N/A | Gas Data | Gas chromatography | Breakdown of total gas into gas components. | Numeric | Up to C8 | ppm | Internal Use | Ascii/LAS | Primary | Mudlogging service provider | Wellbore DDMS
13191 | Geoscience | Exploration Geoscience | Operations Geology | N/A | Mudlogs | Gas chromatography | Breakdown of total gas into gas components. | Numeric | Up to C8 | ppm | Internal Use | PDF | Primary | Mudlogging service provider | Wellbore DDMS
13601 | Geoscience | Geophysics | Quantitative Interpretation | N/A | AVO / INVERSION | Geobody Facies cube | Geobody capturing cube | String | SEGY Format | Unitless | Internal Use | Business view on data security clasification should come form Asset team. | Derivative | QI Final Report / QI Feasibility Study Report | Seismic DDMS
14048 | Geoscience | Geomatics | Geohazards | Geophysical_Analog Site Survey /Pipeline & Cable Route Survey | Coordinate Reference System | Geocentric CRS Code (EPSG) | Unique Code registered in European Petroleum Survey Group (EPSG) Register. | Numeric | I4 - I5, EPSG Standard | N/A | Open | N/A | Primary | N/A | Seismic DDMS
14123 | Geoscience | Geomatics | Geohazards | Geophysical_Site Survey Data | Coordinate Reference System | Geocentric CRS Code (EPSG) | Unique Code registered in European Petroleum Survey Group (EPSG) Register. | Numeric | I4 - I5, EPSG Standard | N/A | Open | N/A | Primary | Geophysical Site Survey Report | Seismic DDMS
14495 | Geoscience | Geomatics | Geoinformation | Proposed Geotechnical Soil Boring Verification | Coordinate Reference System | Geocentric CRS Code (EPSG) | Unique Code registered in European Petroleum Survey Group (EPSG) Register. | Numeric | I4 - I5, EPSG Standard | N/A | Open | N/A | Primary | N/A | Seismic DDMS
14583 | Geoscience | Geomatics | Geomatics Operation | Anchored-Vessel Positioning & Navigation (Jack up Rig, Semi-submersible Rig, Work Barge, Workboat) | Coordinate Reference System | Geocentric CRS Code (EPSG) | Unique Code registered in European Petroleum Survey Group (EPSG) Register. | Numeric | I4 - I5, EPSG Standard | N/A | Open | N/A | Primary | Positioning report, chart | Seismic DDMS
14660 | Geoscience | Geomatics | Geomatics Operation | As-built Platform (Jacket/Topside) Survey | Coordinate Reference System | Geocentric CRS Code (EPSG) | Unique Code registered in European Petroleum Survey Group (EPSG) Register. | Numeric | I4 - I5, EPSG Standard | N/A | Open | N/A | Primary | Survey report, chart | Seismic DDMS
14743 | Geoscience | Geomatics | Geomatics Operation | DP Vessel Positioning & Navigation (Drillship, Semi-submersible Rig, Work Barge, Workboat) | Coordinate Reference System | Geocentric CRS Code (EPSG) | Unique Code registered in European Petroleum Survey Group (EPSG) Register. | Numeric | I4 - I5, EPSG Standard | N/A | Open | N/A | primary | Positioning report, chart | Seismic DDMS
14049 | Geoscience | Geomatics | Geohazards | Geophysical_Analog Site Survey /Pipeline & Cable Route Survey | Coordinate Reference System | Geocentric CRS Code (PGPR) | Unique Code registered in PETRONAS Geodetic Parameters Register (PGPR). | Numeric | I4 - I5, PGPR Standard | N/A | Internal Use | N/A | Primary | N/A | Seismic DDMS
14124 | Geoscience | Geomatics | Geohazards | Geophysical_Site Survey Data | Coordinate Reference System | Geocentric CRS Code (PGPR) | Unique Code registered in PETRONAS Geodetic Parameters Register (PGPR). | Numeric | I4 - I5, PGPR Standard | N/A | Internal Use | N/A | Primary | Geophysical Site Survey Report | Seismic DDMS
14496 | Geoscience | Geomatics | Geoinformation | Proposed Geotechnical Soil Boring Verification | Coordinate Reference System | Geocentric CRS Code (PGPR) | Unique Code registered in PETRONAS Geodetic Parameters Register (PGPR). | Numeric | I4 - I5, PGPR Standard | N/A | Open | N/A | Primary | N/A | Seismic DDMS
14584 | Geoscience | Geomatics | Geomatics Operation | Anchored-Vessel Positioning & Navigation (Jack up Rig, Semi-submersible Rig, Work Barge, Workboat) | Coordinate Reference System | Geocentric CRS Code (PGPR) | Unique Code registered in PETRONAS Geodetic Parameters Register (PGPR). | Numeric | I4 - I5, PGPR Standard | N/A | Internal Use | N/A | Primary | Positioning report, chart | Seismic DDMS
14661 | Geoscience | Geomatics | Geomatics Operation | As-built Platform (Jacket/Topside) Survey | Coordinate Reference System | Geocentric CRS Code (PGPR) | Unique Code registered in PETRONAS Geodetic Parameters Register (PGPR). | Numeric | I4 - I5, PGPR Standard | N/A | Internal Use | N/A | Primary | Survey report, chart | Seismic DDMS
14744 | Geoscience | Geomatics | Geomatics Operation | DP Vessel Positioning & Navigation (Drillship, Semi-submersible Rig, Work Barge, Workboat) | Coordinate Reference System | Geocentric CRS Code (PGPR) | Unique Code registered in PETRONAS Geodetic Parameters Register (PGPR). | Numeric | I4 - I5, PGPR Standard | N/A | Internal Use | N/A | Primary | Positioning report, chart | Seismic DDMS
14050 | Geoscience | Geomatics | Geohazards | Geophysical_Analog Site Survey /Pipeline & Cable Route Survey | Coordinate Reference System | Geocentric CRS Name | Standard Geocentric Coordinate Reference System name or alias as registered in PGPR or EPSG. | String | EPSG/PGPR Standard | N/A | Open | N/A | Primary | N/A | Seismic DDMS
14125 | Geoscience | Geomatics | Geohazards | Geophysical_Site Survey Data | Coordinate Reference System | Geocentric CRS Name | Standard Geocentric Coordinate Reference System name or alias as registered in PGPR or EPSG. | String | EPSG/PGPR Standard | N/A | Open | N/A | Primary | Geophysical Site Survey Report | Seismic DDMS
14497 | Geoscience | Geomatics | Geoinformation | Proposed Geotechnical Soil Boring Verification | Coordinate Reference System | Geocentric CRS Name | Standard Geocentric Coordinate Reference System name or alias as registered in PGPR or EPSG. | String | PGPR/EPSG/ISO naming system | N/A | Open | N/A | Primary | N/A | Seismic DDMS
14585 | Geoscience | Geomatics | Geomatics Operation | Anchored-Vessel Positioning & Navigation (Jack up Rig, Semi-submersible Rig, Work Barge, Workboat) | Coordinate Reference System | Geocentric CRS Name | Standard Geocentric Coordinate Reference System name or alias as registered in PGPR or EPSG. | String | PGPR/EPSG/ISO naming system | N/A | Open | N/A | Primary | Positioning report, chart | Seismic DDMS
14662 | Geoscience | Geomatics | Geomatics Operation | As-built Platform (Jacket/Topside) Survey | Coordinate Reference System | Geocentric CRS Name | Standard Geocentric Coordinate Reference System name or alias as registered in PGPR or EPSG. | String | PGPR/EPSG/ISO naming system | N/A | Open | N/A | Primary | Survey report, chart | Seismic DDMS
14745 | Geoscience | Geomatics | Geomatics Operation | DP Vessel Positioning & Navigation (Drillship, Semi-submersible Rig, Work Barge, Workboat) | Coordinate Reference System | Geocentric CRS Name | Standard Geocentric Coordinate Reference System name or alias as registered in PGPR or EPSG. | String | PGPR/EPSG/ISO naming system | N/A | Open | N/A | primary | Positioning report, chart | Seismic DDMS
14197 | Geoscience | Geomatics | Geoinformation | 3D Towed Marine Seismic Survey | 2D Geographical CRS | Geodetic Datum | Standard Geodetic Datum name or alias as registered in PGPR or EPSG. | String | N/A | EPSG Code | Open | N/A | Primary | PGPR/IOGP | Seismic DDMS
14051 | Geoscience | Geomatics | Geohazards | Geophysical_Analog Site Survey /Pipeline & Cable Route Survey | Coordinate Reference System | Geodetic Datum Code (EPSG) | Unique Code registered in European Petroleum Survey Group (EPSG) Register. | Numeric | I4 - I5, EPSG Standard | N/A | Open | N/A | Primary | N/A | Seismic DDMS
14126 | Geoscience | Geomatics | Geohazards | Geophysical_Site Survey Data | Coordinate Reference System | Geodetic Datum Code (EPSG) | Unique Code registered in European Petroleum Survey Group (EPSG) Register. | Numeric | I4 - I5, EPSG Standard | N/A | Open | N/A | Primary | Geophysical Site Survey Report | Seismic DDMS
14498 | Geoscience | Geomatics | Geoinformation | Proposed Geotechnical Soil Boring Verification | Coordinate Reference System | Geodetic Datum Code (EPSG) | Unique Code registered in European Petroleum Survey Group (EPSG) Register. | Numeric | I4 - I5, EPSG Standard | N/A | Open | N/A | Primary | N/A | Seismic DDMS
14586 | Geoscience | Geomatics | Geomatics Operation | Anchored-Vessel Positioning & Navigation (Jack up Rig, Semi-submersible Rig, Work Barge, Workboat) | Coordinate Reference System | Geodetic Datum Code (EPSG) | Unique Code registered in European Petroleum Survey Group (EPSG) Register. | Numeric | I4 - I5, EPSG Standard | N/A | Open | N/A | Primary | Positioning report, chart | Seismic DDMS
14663 | Geoscience | Geomatics | Geomatics Operation | As-built Platform (Jacket/Topside) Survey | Coordinate Reference System | Geodetic Datum Code (EPSG) | Unique Code registered in European Petroleum Survey Group (EPSG) Register. | Numeric | I4 - I5, EPSG Standard | N/A | Open | N/A | Primary | Survey report, chart | Seismic DDMS
14746 | Geoscience | Geomatics | Geomatics Operation | DP Vessel Positioning & Navigation (Drillship, Semi-submersible Rig, Work Barge, Workboat) | Coordinate Reference System | Geodetic Datum Code (EPSG) | Unique Code registered in European Petroleum Survey Group (EPSG) Register. | Numeric | I4 - I5, EPSG Standard | N/A | Open | N/A | primary | Positioning report, chart | Seismic DDMS
14052 | Geoscience | Geomatics | Geohazards | Geophysical_Analog Site Survey /Pipeline & Cable Route Survey | Coordinate Reference System | Geodetic Datum Code (PGPR) | Unique Code registered in PETRONAS Geodetic Parameters Register (PGPR). | Numeric | I4 - I5, PGPR Standard | N/A | Internal Use | N/A | Primary | N/A | Seismic DDMS
14127 | Geoscience | Geomatics | Geohazards | Geophysical_Site Survey Data | Coordinate Reference System | Geodetic Datum Code (PGPR) | Unique Code registered in PETRONAS Geodetic Parameters Register (PGPR). | Numeric | I4 - I5, PGPR Standard | N/A | Internal Use | N/A | Primary | Geophysical Site Survey Report | Seismic DDMS
14499 | Geoscience | Geomatics | Geoinformation | Proposed Geotechnical Soil Boring Verification | Coordinate Reference System | Geodetic Datum Code (PGPR) | Unique Code registered in PETRONAS Geodetic Parameters Register (PGPR). | Numeric | I4 - I5, PGPR Standard | N/A | Open | N/A | Primary | N/A | Seismic DDMS
14587 | Geoscience | Geomatics | Geomatics Operation | Anchored-Vessel Positioning & Navigation (Jack up Rig, Semi-submersible Rig, Work Barge, Workboat) | Coordinate Reference System | Geodetic Datum Code (PGPR) | Unique Code registered in PETRONAS Geodetic Parameters Register (PGPR). | Numeric | I4 - I5, PGPR Standard | N/A | Internal Use | N/A | Primary | Positioning report, chart | Seismic DDMS
14664 | Geoscience | Geomatics | Geomatics Operation | As-built Platform (Jacket/Topside) Survey | Coordinate Reference System | Geodetic Datum Code (PGPR) | Unique Code registered in PETRONAS Geodetic Parameters Register (PGPR). | Numeric | I4 - I5, PGPR Standard | N/A | Internal Use | N/A | Primary | Survey report, chart | Seismic DDMS
14747 | Geoscience | Geomatics | Geomatics Operation | DP Vessel Positioning & Navigation (Drillship, Semi-submersible Rig, Work Barge, Workboat) | Coordinate Reference System | Geodetic Datum Code (PGPR) | Unique Code registered in PETRONAS Geodetic Parameters Register (PGPR). | Numeric | I4 - I5, PGPR Standard | N/A | Internal Use | N/A | Primary | Positioning report, chart | Seismic DDMS
14053 | Geoscience | Geomatics | Geohazards | Geophysical_Analog Site Survey /Pipeline & Cable Route Survey | Coordinate Reference System | Geodetic Datum Name | Standard Geodetic Datum name or alias as registered in PGPR or EPSG. | String | EPSG/PGPR Standard | N/A | Open | N/A | Primary | Refer to Site, Region, Country | Seismic DDMS
14128 | Geoscience | Geomatics | Geohazards | Geophysical_Site Survey Data | Coordinate Reference System | Geodetic Datum Name | Standard Geodetic Datum name or alias as registered in PGPR or EPSG. | String | EPSG/PGPR Standard | N/A | Open | N/A | Primary | Geophysical Site Survey Report | Seismic DDMS
14500 | Geoscience | Geomatics | Geoinformation | Proposed Geotechnical Soil Boring Verification | Coordinate Reference System | Geodetic Datum Name | Standard Geodetic Datum name or alias as registered in PGPR or EPSG. | String | PGPR/EPSG/ISO naming system | N/A | Open | N/A | Primary | N/A | Seismic DDMS
14588 | Geoscience | Geomatics | Geomatics Operation | Anchored-Vessel Positioning & Navigation (Jack up Rig, Semi-submersible Rig, Work Barge, Workboat) | Coordinate Reference System | Geodetic Datum Name | Standard Geodetic Datum name or alias as registered in PGPR or EPSG. | String | PGPR/EPSG/ISO naming system | N/A | Open | N/A | Primary | Positioning report, chart | Seismic DDMS
14665 | Geoscience | Geomatics | Geomatics Operation | As-built Platform (Jacket/Topside) Survey | Coordinate Reference System | Geodetic Datum Name | Standard Geodetic Datum name or alias as registered in PGPR or EPSG. | String | PGPR/EPSG/ISO naming system | N/A | Open | N/A | Primary | Survey report, chart | Seismic DDMS
14748 | Geoscience | Geomatics | Geomatics Operation | DP Vessel Positioning & Navigation (Drillship, Semi-submersible Rig, Work Barge, Workboat) | Coordinate Reference System | Geodetic Datum Name | Standard Geodetic Datum name or alias as registered in PGPR or EPSG. | String | PGPR/EPSG/ISO naming system | N/A | Open | N/A | Primary | Positioning report, chart | Seismic DDMS
14453 | Geoscience | Geomatics | Geoinformation | Proposed Exploration Well | Project Team Data Source | Geodetic Parameters - 2D Geographical CRS / EPSG Code | Standard Geographical Coordinate Reference System name and code or alias as registered in PGPR or EPSG. | String | EPSG or PGPR standard naming & code | N/A | Open | N/A | Primary | Exploration Asset Team | Well Planning DDMS
14454 | Geoscience | Geomatics | Geoinformation | Proposed Exploration Well | Project Team Data Source | Geodetic Parameters - 2D Projected CRS / EPSG Code | Standard Projected Coordinate Reference System name and code or alias as registered in PGPR or EPSG. | String | EPSG or PGPR standard naming & code | N/A | Open | N/A | Primary | Exploration Asset Team | Well Planning DDMS
14054 | Geoscience | Geomatics | Geohazards | Geophysical_Analog Site Survey /Pipeline & Cable Route Survey | Coordinate Reference System | Geographic 2D CRS Code (EPSG) | Unique Code registered in European Petroleum Survey Group (EPSG) Register. | Numeric | I4 - I5, EPSG Standard | N/A | Open | N/A | Primary | N/A | Seismic DDMS
14129 | Geoscience | Geomatics | Geohazards | Geophysical_Site Survey Data | Coordinate Reference System | Geographic 2D CRS Code (EPSG) | Unique Code registered in European Petroleum Survey Group (EPSG) Register. | Numeric | I4 - I5, EPSG Standard | N/A | Open | N/A | Primary | Geophysical Site Survey Report | Seismic DDMS
14501 | Geoscience | Geomatics | Geoinformation | Proposed Geotechnical Soil Boring Verification | Coordinate Reference System | Geographic 2D CRS Code (EPSG) | Unique Code registered in European Petroleum Survey Group (EPSG) Register. | Numeric | I4 - I5, EPSG Standard | N/A | Open | N/A | Primary | N/A | Seismic DDMS
14589 | Geoscience | Geomatics | Geomatics Operation | Anchored-Vessel Positioning & Navigation (Jack up Rig, Semi-submersible Rig, Work Barge, Workboat) | Coordinate Reference System | Geographic 2D CRS Code (EPSG) | Unique Code registered in European Petroleum Survey Group (EPSG) Register. | Numeric | I4 - I5, EPSG Standard | N/A | Open | N/A | Primary | Positioning report, chart | Seismic DDMS
14666 | Geoscience | Geomatics | Geomatics Operation | As-built Platform (Jacket/Topside) Survey | Coordinate Reference System | Geographic 2D CRS Code (EPSG) | Unique Code registered in European Petroleum Survey Group (EPSG) Register. | Numeric | I4 - I5, EPSG Standard | N/A | Open | N/A | Primary | Survey report, chart | Seismic DDMS
14749 | Geoscience | Geomatics | Geomatics Operation | DP Vessel Positioning & Navigation (Drillship, Semi-submersible Rig, Work Barge, Workboat) | Coordinate Reference System | Geographic 2D CRS Code (EPSG) | Unique Code registered in European Petroleum Survey Group (EPSG) Register. | Numeric | I4 - I5, EPSG Standard | N/A | Open | N/A | primary | Positioning report, chart | Seismic DDMS
14055 | Geoscience | Geomatics | Geohazards | Geophysical_Analog Site Survey /Pipeline & Cable Route Survey | Coordinate Reference System | Geographic 2D CRS Code (PGPR) | Unique Code registered in PETRONAS Geodetic Parameters Register (PGPR). | Numeric | I4 - I5, PGPR Standard | N/A | Internal Use | N/A | Primary | N/A | Seismic DDMS
14130 | Geoscience | Geomatics | Geohazards | Geophysical_Site Survey Data | Coordinate Reference System | Geographic 2D CRS Code (PGPR) | Unique Code registered in PETRONAS Geodetic Parameters Register (PGPR). | Numeric | I4 - I5, PGPR Standard | N/A | Internal Use | N/A | Primary | Geophysical Site Survey Report | Seismic DDMS
14502 | Geoscience | Geomatics | Geoinformation | Proposed Geotechnical Soil Boring Verification | Coordinate Reference System | Geographic 2D CRS Code (PGPR) | Unique Code registered in PETRONAS Geodetic Parameters Register (PGPR). | Numeric | I4 - I5, PGPR Standard | N/A | Open | N/A | Primary | N/A | Seismic DDMS
14590 | Geoscience | Geomatics | Geomatics Operation | Anchored-Vessel Positioning & Navigation (Jack up Rig, Semi-submersible Rig, Work Barge, Workboat) | Coordinate Reference System | Geographic 2D CRS Code (PGPR) | Unique Code registered in PETRONAS Geodetic Parameters Register (PGPR). | Numeric | I4 - I5, PGPR Standard | N/A | Internal Use | N/A | Primary | Positioning report, chart | Seismic DDMS
14667 | Geoscience | Geomatics | Geomatics Operation | As-built Platform (Jacket/Topside) Survey | Coordinate Reference System | Geographic 2D CRS Code (PGPR) | Unique Code registered in PETRONAS Geodetic Parameters Register (PGPR). | Numeric | I4 - I5, PGPR Standard | N/A | Internal Use | N/A | Primary | Survey report, chart | Seismic DDMS
14750 | Geoscience | Geomatics | Geomatics Operation | DP Vessel Positioning & Navigation (Drillship, Semi-submersible Rig, Work Barge, Workboat) | Coordinate Reference System | Geographic 2D CRS Code (PGPR) | Unique Code registered in PETRONAS Geodetic Parameters Register (PGPR). | Numeric | I4 - I5, PGPR Standard | N/A | Internal Use | N/A | Primary | Positioning report, chart | Seismic DDMS
14056 | Geoscience | Geomatics | Geohazards | Geophysical_Analog Site Survey /Pipeline & Cable Route Survey | Coordinate Reference System | Geographic 2D CRS Name | Standard Geographic 2D Coordinate Reference System name or alias as registered in PGPR or EPSG. | String | EPSG/PGPR Standard | N/A | Open | N/A | Primary | N/A | Seismic DDMS
14131 | Geoscience | Geomatics | Geohazards | Geophysical_Site Survey Data | Coordinate Reference System | Geographic 2D CRS Name | Standard Geographic 2D Coordinate Reference System name or alias as registered in PGPR or EPSG. | String | EPSG/PGPR Standard | N/A | Open | N/A | Primary | Geophysical Site Survey Report | Seismic DDMS
14503 | Geoscience | Geomatics | Geoinformation | Proposed Geotechnical Soil Boring Verification | Coordinate Reference System | Geographic 2D CRS Name | Standard Geographic 2D Coordinate Reference System name or alias as registered in PGPR or EPSG. | String | PGPR/EPSG/ISO naming system | N/A | Open | N/A | Primary | N/A | Seismic DDMS
14591 | Geoscience | Geomatics | Geomatics Operation | Anchored-Vessel Positioning & Navigation (Jack up Rig, Semi-submersible Rig, Work Barge, Workboat) | Coordinate Reference System | Geographic 2D CRS Name | Standard Geographic 2D Coordinate Reference System name or alias as registered in PGPR or EPSG. | String | PGPR/EPSG/ISO naming system | N/A | Open | N/A | Primary | Positioning report, chart | Seismic DDMS
14668 | Geoscience | Geomatics | Geomatics Operation | As-built Platform (Jacket/Topside) Survey | Coordinate Reference System | Geographic 2D CRS Name | Standard Geographic 2D Coordinate Reference System name or alias as registered in PGPR or EPSG. | String | PGPR/EPSG/ISO naming system | N/A | Open | N/A | Primary | Survey report, chart | Seismic DDMS
14751 | Geoscience | Geomatics | Geomatics Operation | DP Vessel Positioning & Navigation (Drillship, Semi-submersible Rig, Work Barge, Workboat) | Coordinate Reference System | Geographic 2D CRS Name | Standard Geographic 2D Coordinate Reference System name or alias as registered in PGPR or EPSG. | String | PGPR/EPSG/ISO naming system | N/A | Open | N/A | primary | Positioning report, chart | Seismic DDMS
14057 | Geoscience | Geomatics | Geohazards | Geophysical_Analog Site Survey /Pipeline & Cable Route Survey | Coordinate Reference System | Geographic 3D CRS Code (EPSG) | Unique Code registered in European Petroleum Survey Group (EPSG) Register. | Numeric | I4 - I5, EPSG Standard | N/A | Open | N/A | Primary | N/A | Seismic DDMS
14132 | Geoscience | Geomatics | Geohazards | Geophysical_Site Survey Data | Coordinate Reference System | Geographic 3D CRS Code (EPSG) | Unique Code registered in European Petroleum Survey Group (EPSG) Register. | Numeric | I4 - I5, EPSG Standard | N/A | Open | N/A | Primary | Geophysical Site Survey Report | Seismic DDMS
14504 | Geoscience | Geomatics | Geoinformation | Proposed Geotechnical Soil Boring Verification | Coordinate Reference System | Geographic 3D CRS Code (EPSG) | Unique Code registered in European Petroleum Survey Group (EPSG) Register. | Numeric | I4 - I5, EPSG Standard | N/A | Open | N/A | Primary | N/A | Seismic DDMS
14592 | Geoscience | Geomatics | Geomatics Operation | Anchored-Vessel Positioning & Navigation (Jack up Rig, Semi-submersible Rig, Work Barge, Workboat) | Coordinate Reference System | Geographic 3D CRS Code (EPSG) | Unique Code registered in European Petroleum Survey Group (EPSG) Register. | Numeric | I4 - I5, EPSG Standard | N/A | Open | N/A | Primary | Positioning report, chart | Seismic DDMS
14669 | Geoscience | Geomatics | Geomatics Operation | As-built Platform (Jacket/Topside) Survey | Coordinate Reference System | Geographic 3D CRS Code (EPSG) | Unique Code registered in European Petroleum Survey Group (EPSG) Register. | Numeric | I4 - I5, EPSG Standard | N/A | Open | N/A | Primary | Survey report, chart | Seismic DDMS
14752 | Geoscience | Geomatics | Geomatics Operation | DP Vessel Positioning & Navigation (Drillship, Semi-submersible Rig, Work Barge, Workboat) | Coordinate Reference System | Geographic 3D CRS Code (EPSG) | Unique Code registered in European Petroleum Survey Group (EPSG) Register. | Numeric | I4 - I5, EPSG Standard | N/A | Open | N/A | primary | Positioning report, chart | Seismic DDMS
14058 | Geoscience | Geomatics | Geohazards | Geophysical_Analog Site Survey /Pipeline & Cable Route Survey | Coordinate Reference System | Geographic 3D CRS Code (PGPR) | Unique Code registered in PETRONAS Geodetic Parameters Register (PGPR). | Numeric | I4 - I5, PGPR Standard | N/A | Internal Use | N/A | Primary | N/A | Seismic DDMS
14133 | Geoscience | Geomatics | Geohazards | Geophysical_Site Survey Data | Coordinate Reference System | Geographic 3D CRS Code (PGPR) | Unique Code registered in PETRONAS Geodetic Parameters Register (PGPR). | Numeric | I4 - I5, PGPR Standard | N/A | Internal Use | N/A | Primary | Geophysical Site Survey Report | Seismic DDMS
14505 | Geoscience | Geomatics | Geoinformation | Proposed Geotechnical Soil Boring Verification | Coordinate Reference System | Geographic 3D CRS Code (PGPR) | Unique Code registered in PETRONAS Geodetic Parameters Register (PGPR). | Numeric | I4 - I5, PGPR Standard | N/A | Open | N/A | Primary | N/A | Seismic DDMS
14593 | Geoscience | Geomatics | Geomatics Operation | Anchored-Vessel Positioning & Navigation (Jack up Rig, Semi-submersible Rig, Work Barge, Workboat) | Coordinate Reference System | Geographic 3D CRS Code (PGPR) | Unique Code registered in PETRONAS Geodetic Parameters Register (PGPR). | Numeric | I4 - I5, PGPR Standard | N/A | Internal Use | N/A | Primary | Positioning report, chart | Seismic DDMS
14670 | Geoscience | Geomatics | Geomatics Operation | As-built Platform (Jacket/Topside) Survey | Coordinate Reference System | Geographic 3D CRS Code (PGPR) | Unique Code registered in PETRONAS Geodetic Parameters Register (PGPR). | Numeric | I4 - I5, PGPR Standard | N/A | Internal Use | N/A | Primary | Survey report, chart | Seismic DDMS
14753 | Geoscience | Geomatics | Geomatics Operation | DP Vessel Positioning & Navigation (Drillship, Semi-submersible Rig, Work Barge, Workboat) | Coordinate Reference System | Geographic 3D CRS Code (PGPR) | Unique Code registered in PETRONAS Geodetic Parameters Register (PGPR). | Numeric | I4 - I5, PGPR Standard | N/A | Internal Use | N/A | Primary | Positioning report, chart | Seismic DDMS
14059 | Geoscience | Geomatics | Geohazards | Geophysical_Analog Site Survey /Pipeline & Cable Route Survey | Coordinate Reference System | Geographic 3D CRS Name | Standard Geographic 3D Coordinate Reference System name or alias as registered in PGPR or EPSG. | String | EPSG/PGPR Standard | N/A | Open | N/A | Primary | N/A | Seismic DDMS
14134 | Geoscience | Geomatics | Geohazards | Geophysical_Site Survey Data | Coordinate Reference System | Geographic 3D CRS Name | Standard Geographic 3D Coordinate Reference System name or alias as registered in PGPR or EPSG. | String | EPSG/PGPR Standard | N/A | Open | N/A | Primary | Geophysical Site Survey Report | Seismic DDMS
14506 | Geoscience | Geomatics | Geoinformation | Proposed Geotechnical Soil Boring Verification | Coordinate Reference System | Geographic 3D CRS Name | Standard Geographic 3D Coordinate Reference System name or alias as registered in PGPR or EPSG. | String | PGPR/EPSG/ISO naming system | N/A | Open | N/A | Primary | N/A | Seismic DDMS
14594 | Geoscience | Geomatics | Geomatics Operation | Anchored-Vessel Positioning & Navigation (Jack up Rig, Semi-submersible Rig, Work Barge, Workboat) | Coordinate Reference System | Geographic 3D CRS Name | Standard Geographic 3D Coordinate Reference System name or alias as registered in PGPR or EPSG. | String | PGPR/EPSG/ISO naming system | N/A | Open | N/A | Primary | Positioning report, chart | Seismic DDMS
14671 | Geoscience | Geomatics | Geomatics Operation | As-built Platform (Jacket/Topside) Survey | Coordinate Reference System | Geographic 3D CRS Name | Standard Geographic 3D Coordinate Reference System name or alias as registered in PGPR or EPSG. | String | PGPR/EPSG/ISO naming system | N/A | Open | N/A | Primary | Survey report, chart | Seismic DDMS
14754 | Geoscience | Geomatics | Geomatics Operation | DP Vessel Positioning & Navigation (Drillship, Semi-submersible Rig, Work Barge, Workboat) | Coordinate Reference System | Geographic 3D CRS Name | Standard Geographic 3D Coordinate Reference System name or alias as registered in PGPR or EPSG. | String | PGPR/EPSG/ISO naming system | N/A | Open | N/A | primary | Positioning report, chart | Seismic DDMS
14540 | Geoscience | Geomatics | Geoinformation | Proposed Relief Well | Geodetic Information | Geographical CRS | Standard Geographical Coordinate Reference System name and code as registered in PGPR or EPSG. | String | EPSG or PGPR standard naming & code | N/A | Open | N/A | Primary | Final Relief Well Plan Form | Well Planning DDMS
14388 | Geoscience | Geomatics | Geoinformation | Proposed Development Well | Verification Summary Details | Geology (Static) | GIM analyst is require to specify ‘pass’ or ‘fail’ for the result of geology project. | String | N/A | Unitless | Open | N/A | Primary | Development Well Verification Form | Well Planning DDMS
13386 | Geoscience | Geophysics | Acquisition | N/A | General Parameter (OBC / OBN) | Geometry Type | Planned geometry shape for the survey | Numeric | N/A | Unitless | Internal Use | N/A | Primary | Final Acquisition Report | Seismic DDMS
13479 | Geoscience | Geophysics | Acquisition | N/A | Survey Parameter (Land) | Geometry Type | Geometry relation between the source and receiver; symmetrical, orthogonal, parallel or brick | String | N/A | Unitless | Internal Use | N/A | Primary | Final Acquisition Report | Seismic DDMS
13408 | Geoscience | Geophysics | Acquisition | N/A | Receiver Geometry | Geophone array type | Arrangement or pattern of the geophone group along receiver line | String | N/A | Unitless | Internal Use | N/A | Primary | Final Acquisition Report | Seismic DDMS
13409 | Geoscience | Geophysics | Acquisition | N/A | Receiver Geometry | Geophone damping | The rate of decay in the resonance of the geophone | Numeric | N/A | Hertz (Hz) | Internal Use | N/A | Primary | Final Acquisition Report | Seismic DDMS
13410 | Geoscience | Geophysics | Acquisition | N/A | Receiver Geometry | Geophone type | Type of geophone utilized (model) | String | N/A | Unitless | Internal Use | N/A | Primary | Final Acquisition Report | Seismic DDMS
14389 | Geoscience | Geomatics | Geoinformation | Proposed Development Well | Verification Summary Details | Geophysics | GIM analyst is require to specify ‘pass’ or ‘fail’ for the result of geophysics project. | String | N/A | Unitless | Open | N/A | Primary | Development Well Verification Form | Well Planning DDMS
13502 | Geoscience | Geophysics | Multiphysics | Grav & Mag (airborne) | Image | Geotiff images of supplied grids and survey/tie line location plot | Standard Grav and/or Mag data delivery | String | *.geotiff, *tif, *.tiff | Unitless | Internal Use | N/A | Primary | Contractual deliverables (Hard disk, digital copy, etc.) | Object
13511 | Geoscience | Geophysics | Multiphysics | Grav & Mag (shipborne) | Image | Geotiff images of supplied grids and survey/tie line location plot | Standard Grav and/or Mag data delivery | String | *.geotiff, *tif, *.tiff | Unitless | Internal Use | N/A | Primary | Contractual deliverables (Hard disk, digital copy, etc.) | Object
13523 | Geoscience | Geophysics | Multiphysics | Grav, Mag & AGG (airborne) | Image | Geotiff images of supplied grids and survey/tie line location plot | Standard Grav and/or Mag data delivery | String | *.geotiff, *tif, *.tiff | Unitless | Internal Use | N/A | Primary | Contractual deliverables (Hard disk, digital copy, etc.) | Object
14227 | Geoscience | Geomatics | Geoinformation | 3D Towed Marine Seismic Survey | Raw | GNSS Definition | Information that contains GNSS system description, differential reference station, GNSS receiver definition, Raw data recording def., correction raw data recording definition | String | Adhere to IOGP P2 Format Convention | N/A | Confidential | N/A | Primary | P2 Generated File | Seismic DDMS
13179 | Geoscience | Exploration Geoscience | Operations Geology | N/A | Core Gamma Logs (If applicable) | GR acquire on core at surface. | Gamma ray acquisition on surface to indicate the type of lithology along the core acquired. | Numeric | >0 | API | Internal Use | 1. Count/sec also can be used as the unit of measurement 2. Ascii/LAS | Primary | Coring service provider | Seismic DDMS
13600 | Geoscience | Geophysics | Quantitative Interpretation | N/A | AVO | Gradient AVO data | AVO Product Gradient (B) | String | SEGY Format | Unitless | Internal Use | Business view on data security clasification should come form Asset team. | Derivative | QI Final Report / QI Feasibility Study Report | Seismic DDMS
13749 | Geoscience | Pore Pressure & Geomechanics | Geomechanics | Geomechanics | Rock Mechanics - UPVC | Grain Compressibility | Measure of the rate of change of pore volume with change of reservoir pressure | Numeric | N/A | 10^-6 psi^-1 | Internal Use | N/A | Derivative | Rock Mechanical Lab Test Report, Excel | Reservoir DDMS
13916 | Geoscience | Reservoir Geoscience | Sedimentology | Sedimentology | Carbonate Petrography | Grain Size | Grain size refers to the diameter of individual grains of sediment, or the lithified particles in clastic rocks. | Numeric | N/A | microns (µm) | Internal Use | Data Wrangling for Sedimentology Data (G&G Digital Data, Upstream Digital, Centre of Excellence) | Primary | Petrography/Thin Section Report & Analysis | Well Planning DDMS
13943 | Geoscience | Reservoir Geoscience | Sedimentology | Sedimentology | Clastic Petrography | Grain Size | Grain size (or particle size) is the diameter of individual grains of sediment, or the lithified particles in clastic rocks. The term may also be applied to other granular materials. | Numeric | N/A | microns (µm) | Internal Use | Data Wrangling for Sedimentology Data (G&G Digital Data, Upstream Digital, Centre of Excellence) | Primary | Petrography/Thin Section Report & Analysis | Well Planning DDMS
13917 | Geoscience | Reservoir Geoscience | Sedimentology | Sedimentology | Carbonate Petrography | Grain Size Codes | Grain size definition using Wentworth Scale. | String | N/A | Wentworth Scale | Internal Use | Data Wrangling for Sedimentology Data (G&G Digital Data, Upstream Digital, Centre of Excellence) | Primary | Petrography/Thin Section Report & Analysis | Well Planning DDMS
13750 | Geoscience | Pore Pressure & Geomechanics | Geomechanics | Geomechanics | Rock Mechanics - UPVC | Grain Vol | The weight of the dried sample divided by the density of the rock matrix | Numeric | Must be define | mm³ | Internal Use | N/A | Derivative | Rock Mechanical Lab Test Report, Excel | Reservoir DDMS
13944 | Geoscience | Reservoir Geoscience | Sedimentology | Sedimentology | Clastic Petrography | Gran Size (Codes) | Size ranges define limits of classes that are given names in the Wentworth scale (or Udden–Wentworth scale) | String | N/A | Wentworth Scale | Internal Use | Data Wrangling for Sedimentology Data (G&G Digital Data, Upstream Digital, Centre of Excellence) | Primary | Petrography/Thin Section Report & Analysis | Well Planning DDMS
13877 | Geoscience | Reservoir Geoscience | Reservoir Geology | Static Reservoir Model/Geological Model | 3D Structural Grid | Grid dimensions/geometry/resolution | A regular spatial arrangement of points, such as x-y coordinates. | String | Defined by user, adhered to geomatics | km³/m³ | Confidential | N/A | Derivative | PETREL / STATIC MODEL REPORT/ POST DRILL REPORT | Reservoir DDMS
13392 | Geoscience | Geophysics | Acquisition | N/A | Geodetic Information | Grid Zone | Zone based on Projection. i.e., UTM Zone 49 | String | N/A | Unitless | Internal Use | N/A | Primary | Final Acquisition Report | Seismic DDMS
13905 | Geoscience | Reservoir Geoscience | Reservoir Geophysics | Seismic Interpretation | Surface - Horizon and Fault | Gridded Depth Surfaces | Depth variable grid | String | ASCII or standard formats. Grid size should be mentioned | Meter (m) | Confidential | ascii, include grid size and algorithm used | derivative | Interpretation Report / Interpretation software and database like Petrel & DSG | Seismic DDMS
13906 | Geoscience | Reservoir Geoscience | Reservoir Geophysics | Seismic Interpretation | Surface - Horizon and Fault | Gridded Time Surfaces | Time variable grid | String | ASCII or standard formats. Grid size should be mentioned | ms | Confidential | ascii, include grid size and algorithm used | derivative | Interpretation Report / Interpretation software and database like Petrel & DSG | Seismic DDMS
13878 | Geoscience | Reservoir Geoscience | Reservoir Geology | Static Reservoir Model/Geological Model | 3D Structural Grid | Gross Thickness Map | A contour connecting points of equal true vertical thickness of strata, formations, reservoirs or other rock units. | String | N/A | Meter (m) | Confidential | N/A | Derivative | PETREL / STATIC MODEL REPORT/ POST DRILL REPORT | Reservoir DDMS
14228 | Geoscience | Geomatics | Geoinformation | 3D Towed Marine Seismic Survey | Raw | Gun Array Definition | Information that contains gun array ref number, volume units, record extensions, field identifiers, offsets, serial number | String | Adhere to IOGP P2 Format Convention | N/A | Confidential | N/A | Primary | P2 Generated File | Seismic DDMS
13446 | Geoscience | Geophysics | Acquisition | N/A | Source Geometry | Gun Model | Manufacturer model of the gun | String | N/A | Unitless | Internal Use | N/A | Primary | Final Acquisition Report | Seismic DDMS
13462 | Geoscience | Geophysics | Acquisition | N/A | Source Geometry (marine) | Gun Synchronization | Synchronization calculation from small to large air gun arrays | Numeric | N/A | Unitless | Internal Use | N/A | Primary | Final Acquisition Report | Seismic DDMS
13997 | Geoscience | Reservoir Geoscience | Sedimentology | Sedimentology | XRD | Gypsum | an evaporite mineral most commonly found in layered sedimentary deposits in association with halite, anhydrite, sulfur, calcite, and dolomite. Gypsum (CaSO4.2H2O) is very similar to Anhydrite (CaSO4). | Numeric | Weight (%) | Percentage (%) | Internal Use | Data Wrangling for Sedimentology Data (G&G Digital Data, Upstream Digital, Centre of Excellence) | Primary | XRD Report | Well Planning DDMS
13266 | Geoscience | Exploration Geoscience | Petroleum System Modelling | Geochemistry | Non Hydrocarbon Gas | H2 | Hydrogen is a gas with the molecular formula H2. Concentrations are usually expressed in parts per million mol (mol of H2 per 10⁶ mol of gas sample). | Numeric | ppm (mol) | ppm (mol) | Internal Use | N/A | Primary | Geochemistry Analysis/Evaluation | Reservoir DDMS
13267 | Geoscience | Exploration Geoscience | Petroleum System Modelling | Geochemistry | Non Hydrocarbon Gas | H2S | Hydrogen sulphide is a gas with the molecular formula H2S. Concentrations are usually expressed in parts per million mol (mol of H2S per 10⁶ mol of gas sample). | Numeric | ppm (mol) | ppm (mol) | Internal Use | N/A | Primary | Geochemistry Analysis/Evaluation | Reservoir DDMS
13998 | Geoscience | Reservoir Geoscience | Sedimentology | Sedimentology | XRD | Halite | Its chemical name is sodium chloride, and a rock composed primarily of halite is known as "rock salt." | Numeric | Weight (%) | Percentage (%) | Internal Use | Data Wrangling for Sedimentology Data (G&G Digital Data, Upstream Digital, Centre of Excellence) | Primary | XRD Report | Well Planning DDMS
13345 | Geoscience | Exploration Geoscience | Structural Geology | Fault Seal Analysis | HC Column | HC Column variation | HC Column | Numeric | Unit= M | m/km | Internal Use | N/A | Primary | Value in excel | Seismic DDMS
13632 | Geoscience | Geophysics | Quantitative Interpretation | N/A | Spectral Decomp | HDFD Cube | HDFD - Blend Frequency Cube | String | SEGY Format | Unitless | Internal Use | Business view on data security clasification should come form Asset team. | Derivative | QI Final Report / QI Feasibility Study Report | Seismic DDMS
13268 | Geoscience | Exploration Geoscience | Petroleum System Modelling | Geochemistry | Non Hydrocarbon Gas | He | Helium is a chemical element with symbol He and atomic mass 2. Concentrations are usually expressed in parts per million mol (mol of He per 10⁶ mol of gas sample). | Numeric | ppm (mol) | ppm (mol) | Internal Use | N/A | Primary | Geochemistry Analysis/Evaluation | Reservoir DDMS
14069 | Geoscience | Geomatics | Geohazards | Geophysical_Analog Site Survey /Pipeline & Cable Route Survey | Gyrocompass Data | Heading | Heading measurement of gyrocompass data at site survey | Numeric | 0 ≤ Heading ≤ 360 | Degree (°) | Internal Use | N/A | Primary | N/A | Seismic DDMS
14144 | Geoscience | Geomatics | Geohazards | Geophysical_Site Survey Data | Gyrocompass Data | Heading | Heading measurement of gyrocompass data at site survey | Numeric | 0 ≤ Heading ≤ 360 | Degree (°) | Internal Use | N/A | Primary | N/A | Seismic DDMS
14604 | Geoscience | Geomatics | Geomatics Operation | Anchored-Vessel Positioning & Navigation (Jack up Rig, Semi-submersible Rig, Work Barge, Workboat) | Final Vessel's Heading | Heading | Vessel's heading relative to True North as determined by North Seeking gyrocompass. | Numeric | 0 ≤ Heading ≤ 360 | Degree (°) | Internal Use | N/A | Primary | Positioning report, data, chart | Seismic DDMS
14615 | Geoscience | Geomatics | Geomatics Operation | Anchored-Vessel Positioning & Navigation (Jack up Rig, Semi-submersible Rig, Work Barge, Workboat) | Heading Sensors' Data (Final Fix Positioning) | Heading | Vessel's heading relative to True North as determined by North Seeking gyrocompass. | Numeric | 0 ≤ Heading ≤ 360 | Degree (°) | Internal Use | N/A | Primary | Positioning data | Seismic DDMS
14620 | Geoscience | Geomatics | Geomatics Operation | Anchored-Vessel Positioning & Navigation (Jack up Rig, Semi-submersible Rig, Work Barge, Workboat) | Intended Vessel's Heading | Heading | Vessel's heading relative to True North as determined by North Seeking gyrocompass. | Numeric | 0 ≤ Heading ≤ 360 | Degree (°) | Internal Use | N/A | Primary | Positioning report, chart | Seismic DDMS
14764 | Geoscience | Geomatics | Geomatics Operation | DP Vessel Positioning & Navigation (Drillship, Semi-submersible Rig, Work Barge, Workboat) | Final Vessel's Heading | Heading | Vessel's heading relative to True North as determined by North Seeking gyrocompass. | Numeric | 0 ≤ Heading ≤ 360 | Degree (°) | Internal Use | N/A | Primary | Positioning report, data, chart | Seismic DDMS
14775 | Geoscience | Geomatics | Geomatics Operation | DP Vessel Positioning & Navigation (Drillship, Semi-submersible Rig, Work Barge, Workboat) | Heading Sensors' Data (Final Fix Positioning) | Heading | Vessel's heading relative to True North as determined by North Seeking gyrocompass. | Numeric | 0 ≤ Heading ≤ 360 | Degree (°) | Internal Use | N/A | Primary | Positioning data | Seismic DDMS
14776 | Geoscience | Geomatics | Geomatics Operation | DP Vessel Positioning & Navigation (Drillship, Semi-submersible Rig, Work Barge, Workboat) | Intended Vessel's Heading | Heading | Vessel's heading relative to True North as determined by North Seeking gyrocompass. | Numeric | 0 ≤ Heading ≤ 360 | Degree (°) | Internal Use | N/A | Primary | Positioning report, chart | Seismic DDMS
13360 | Geoscience | Exploration Geoscience | Structural Geology | Structural Restoration | Structural Restored 2D section/3D Map | Heat Flow Map | Heat Flow Variation | Common format | NA | N/A | Internal Use | N/A | Primary | Structural Evaluation Report in PowerPoint/pdf/word | Reservoir DDMS
14072 | Geoscience | Geomatics | Geohazards | Geophysical_Analog Site Survey /Pipeline & Cable Route Survey | Motion Sensors Data | Heave | Heave measurement in motion sensors data at site survey | Numeric | -10 ≤ Heave ≤ 10; | Meter (m) Feet (ft) Degree (°) | Internal Use | N/A | Derivative | N/A | Seismic DDMS
14155 | Geoscience | Geomatics | Geohazards | Geophysical_Site Survey Data | Motion Sensors Data | Heave | Heave measurement in motion sensors data at site survey | Numeric | -10 ≤ Heave ≤ 10 | Meter (m) Feet (ft) Degree (°) | Internal Use | N/A | Derivative | N/A | Seismic DDMS
13999 | Geoscience | Reservoir Geoscience | Sedimentology | Sedimentology | XRD | Heulandite | the name applied to specimens with unknown dominance of the extra-framework cations. It comprises heulandite-K, heulandite-Na, heulandite-Ca, heulandite-Ba and heulandite-Sr. | Numeric | Weight (%) | Percentage (%) | Internal Use | Data Wrangling for Sedimentology Data (G&G Digital Data, Upstream Digital, Centre of Excellence) | Primary | XRD Report | Well Planning DDMS
13272 | Geoscience | Exploration Geoscience | Petroleum System Modelling | Geochemistry | Pyrolysis | HI | The Hydrogen Index (HI) is a measure of the active hydrocarbon mass (S2) relative to the total mass of organic carbon in the sample (TOC), providing the oil generation potential of an indigenous kerogen. The Hydrogen Index is seen as a screening equivalent to the elemental parameter H/C fraction mass (%H/C wt.elem). | Numeric | ppt (mg/g) | Part per thousand | Internal Use | N/A | Primary | Geochemistry Analysis/Evaluation | Reservoir DDMS
13433 | Geoscience | Geophysics | Acquisition | N/A | Recording Parameter | High Cut Filter | Band-pass filtering removing high-frequency noise from seismic signal | String | N/A | Hertz (Hz) | Internal Use | N/A | Primary | Final Acquisition Report | Seismic DDMS
13587 | Geoscience | Geophysics | Processing | N/A | Velocity | High density Interval velocity | High density velocity picking for better stack response and for recovering the shallow velocity anomalies | String | SEGY Format & PPGUA | Meter per second (m/s) | Open | N/A | Derivative | Tape | Seismic DDMS
13691 | Geoscience | Pore Pressure & Geomechanics | Geomechanics | Geomechanics | Rock Mechanics - TWC | Hole Diameter | Hole volume of the sample | Numeric | Must be define | Inches (in) | Internal Use | N/A | Derivative | Rock Mechanical Lab Test Report, Excel | Reservoir DDMS
13879 | Geoscience | Reservoir Geoscience | Reservoir Geology | Static Reservoir Model/Geological Model | 3D Structural Grid | Horizon Model | bedding surface where there is marked change in the lithology within a sequence | String | Defined by user | km³/m³ | Confidential | N/A | Derivative | PETREL / STATIC MODEL REPORT/ POST DRILL REPORT | Reservoir DDMS
14725 | Geoscience | Geomatics | Geomatics Operation | As-built Platform (Jacket/Topside) Survey | Survey Total Station Range Measurement | Horizontal Range | Horizontal distance between two points. | Numeric | > 0 | Meter (m) | Open | N/A | Derivative | Survey data | N/A
13751 | Geoscience | Pore Pressure & Geomechanics | Geomechanics | Geomechanics | Rock Mechanics - UPVC | Horizontal Stress | The closure stress unless a thrust fault environment is encountered | Numeric | N/A | psi | Internal Use | N/A | Derivative | Rock Mechanical Lab Test Report, Excel | Reservoir DDMS
13796 | Geoscience | Pore Pressure & Geomechanics | Geomechanics | Wellbore Stability | Pre-Drill Mechanical Earth Model | Horizontal Stress Path (Depletion Factor) | The amount of stress arching and stress anisotropy that occur during reservoir production. | Numeric | N/A | psi | Internal Use | N/A | Derivative | Pre-Drill Pore Pressure Fracture Gradient and Wellbore Stability Study Report | Reservoir DDMS
14712 | Geoscience | Geomatics | Geomatics Operation | As-built Platform (Jacket/Topside) Survey | Sun Azimuth Observation | Hour angle of the Sun | The solar hour angle is a measure of the angular distance between the sun at the local solar time and the sun at solar noon. | Time | 11:45 ≤ E ≤ 12:18 | hh:mm:ss | Open | N/A | Primary | Star Almanac for Land Surveyors | N/A
13882 | Geoscience | Reservoir Geoscience | Reservoir Geology | Static Reservoir Model/Geological Model | 3D Volumetric | Hydrocarbon Initial-In-Place (HIIP) | he volume of oil in a reservoir prior to production represented in a map | String | Defined by user | mmstb | Confidential | N/A | Derivative | PETREL / STATIC MODEL REPORT/ POST DRILL REPORT | Reservoir DDMS
13883 | Geoscience | Reservoir Geoscience | Reservoir Geology | Static Reservoir Model/Geological Model | 3D Volumetric | Hydrocarbon Pore Volume Map | A discrete void within a rock, which can contain air, water, hydrocarbons or other fluids. In a body of rock, the percentage of pore space is the porosity represented in map | String | Defined by user | km³/m³ | Confidential | N/A | Derivative | PETREL / STATIC MODEL REPORT/ POST DRILL REPORT | Reservoir DDMS
13163 | Geoscience | Exploration Geoscience | Operations Geology | N/A | Composite Log | Hydrocarbon show | A surface observation of hydrocarbons, usually observed as florescent liquid on cuttings when viewed with an ultraviolet light. | String | N/A | N/A | Internal Use | PDF and ODF | Primary | GeoSuite Application | Seismic DDMS
14000 | Geoscience | Reservoir Geoscience | Sedimentology | Sedimentology | XRD | Illite | an alteration product of muscovite and can be regarded as the mechanism where muscovite may be eventually altered to montmorillonite. | Numeric | Weight (%) | Percentage (%) | Internal Use | Data Wrangling for Sedimentology Data (G&G Digital Data, Upstream Digital, Centre of Excellence) | Primary | XRD Report | Well Planning DDMS
13180 | Geoscience | Exploration Geoscience | Operations Geology | N/A | Cuttings | Images of cuttings under microscope for each sampling interval | Images of cuttings under microscope for each sampling interval | Image | N/A | N/A | Internal Use | image (eg jpeg) | Primary | Mudlogging service provider | Object
14244 | Geoscience | Geomatics | Geoinformation | Fish Trap Survey | Claimed Fish Trap | Incident Date | Incident date as stated in the police report | String | N/A | N/A | Internal Use | N/A | Primary | Fish Trap Geodatabase | Seismic DDMS
14341 | Geoscience | Geomatics | Geoinformation | Proposed Development Well | Geology (Static) Project | Include Image of CRS Definition | Screen shot of the CRS details of project. | String | EPSG or PGPR standard naming & code | N/A | Open | N/A | Primary | Project Team | Well Planning DDMS
14384 | Geoscience | Geomatics | Geoinformation | Proposed Development Well | Reservoir Engineering (Dynamic) Project | Include Image of CRS Definition | Screen shot of the CRS details of project. | String | EPSG or PGPR standard naming & code | N/A | Open | N/A | Primary | Project Team | Well Planning DDMS
14430 | Geoscience | Geomatics | Geoinformation | Proposed Exploration Well | Data Verification | Include Image of CRS Definition | Screen shot of the CRS details contained within either / or the survey report and header of the P1 navigation data exchange file | String | Proposed Well Coordinate Verification Guideline | N/A | Open | N/A | Primary | Seismic Acquisition Report | Well Planning DDMS
14468 | Geoscience | Geomatics | Geoinformation | Proposed Exploration Well | Seismic Interpretation | Include Image of CRS Definition within PETREL/DSG | Screen shot of CRS details known as Well Known Text (WKT) in Petrel and shall be compared with against Petronas Geodetic Parameter Registry (PGPR). | String | EPSG or PGPR standard naming & code | N/A | Open | N/A | Primary | Exploration Asset Team | Seismic DDMS
13752 | Geoscience | Pore Pressure & Geomechanics | Geomechanics | Geomechanics | Rock Mechanics - UPVC | Initial Bulk Vol | Initial bulk volume of the sample | Numeric | Must be define | mm³ | Internal Use | N/A | Derivative | Rock Mechanical Lab Test Report, Excel | Reservoir DDMS
13654 | Geoscience | Pore Pressure & Geomechanics | Geomechanics | Geomechanics | Rock Mechanics - TRX | Initial Chord Length (Gap) | Initial volume of the sample | Numeric | Must be define | Inches (in) | Internal Use | N/A | Derivative | Rock Mechanical Lab Test Report, Excel | Reservoir DDMS
13753 | Geoscience | Pore Pressure & Geomechanics | Geomechanics | Geomechanics | Rock Mechanics - UPVC | Initial LVDT | Initial volume of the sample | Numeric | N/A | mm | Internal Use | N/A | Derivative | Rock Mechanical Lab Test Report, Excel | Reservoir DDMS
13754 | Geoscience | Pore Pressure & Geomechanics | Geomechanics | Geomechanics | Rock Mechanics - UPVC | Initial Pore Vol | Initial pore volume of the sample | Numeric | Must be define | mm³ | Internal Use | N/A | Derivative | Rock Mechanical Lab Test Report, Excel | Reservoir DDMS
13755 | Geoscience | Pore Pressure & Geomechanics | Geomechanics | Geomechanics | Rock Mechanics - UPVC | Initial Porosity | Initial porosity of the sample | Numeric | N/A | Fraction | Internal Use | N/A | Derivative | Rock Mechanical Lab Test Report, Excel | Reservoir DDMS
13756 | Geoscience | Pore Pressure & Geomechanics | Geomechanics | Geomechanics | Rock Mechanics - UPVC | Initial Vol | Initial volume of the sample | Numeric | Must be define | mm³ | Internal Use | N/A | Derivative | Rock Mechanical Lab Test Report, Excel | Reservoir DDMS
14346 | Geoscience | Geomatics | Geoinformation | Proposed Development Well | Geophysics Project | Inline | The shooting direction (boat track) | Numeric | N/A | Unitless | Open | N/A | Primary | Project Team | Seismic DDMS
13596 | Geoscience | Geophysics | Quantitative Interpretation | N/A | AVO | Intercept AVO data | AVO Product Intercept (A) | String | SEGY Format | Unitless | Internal Use | Business view on data security clasification should come form Asset team. | Derivative | QI Final Report / QI Feasibility Study Report | Seismic DDMS
13692 | Geoscience | Pore Pressure & Geomechanics | Geomechanics | Geomechanics | Rock Mechanics - TWC | Internal Hole Begin to Failure | Internal begin failure pressure of the sample | Numeric | N/A | psi | Internal Use | N/A | Derivative | Rock Mechanical Lab Test Report, Excel | Reservoir DDMS
13693 | Geoscience | Pore Pressure & Geomechanics | Geomechanics | Geomechanics | Rock Mechanics - TWC | Internal Hole Catastrophic Failure | Internal catastrophic failure pressure | Numeric | N/A | psi | Internal Use | N/A | Derivative | Rock Mechanical Lab Test Report, Excel | Reservoir DDMS
13694 | Geoscience | Pore Pressure & Geomechanics | Geomechanics | Geomechanics | Rock Mechanics - TWC | Internal Hole Failure Initiated | Internal volume of the sample | Numeric | N/A | psi | Internal Use | N/A | Derivative | Rock Mechanical Lab Test Report, Excel | Reservoir DDMS
13695 | Geoscience | Pore Pressure & Geomechanics | Geomechanics | Geomechanics | Rock Mechanics - TWC | Internal Hole Failure Initiation Pressure | Internal pressure of the sample | Numeric | N/A | psi | Internal Use | N/A | Derivative | Rock Mechanical Lab Test Report, Excel | Reservoir DDMS
13696 | Geoscience | Pore Pressure & Geomechanics | Geomechanics | Geomechanics | Rock Mechanics - TWC | Internal Hole Total Failure Pressure | Internal total pressure of the sample | Numeric | N/A | psi | Internal Use | N/A | Derivative | Rock Mechanical Lab Test Report, Excel | Reservoir DDMS
13886 | Geoscience | Reservoir Geoscience | Reservoir Geophysics | Seismic Interpretation | Interpreted Horizon and Fault | Interpretation in depth domain | Interpretation of seismic propagation velocities | String | ASCII or Standard format of Petrel/DSG/used software | ms or m | Confidential | ascii | derivative | Interpretation Report / Interpretation software and database like Petrel & DSG | Seismic DDMS
13887 | Geoscience | Reservoir Geoscience | Reservoir Geophysics | Seismic Interpretation | Interpreted Horizon and Fault | Interpretation in Time domain | Interpretation of electrical signals that represented by a magnitude and phase as a function of frequency. | String | ASCII or Standard format of Petrel/DSG/used software. | ms or m | Confidential | ascii | derivative | Interpretation Report / Interpretation software and database like Petrel & DSG | Seismic DDMS
14347 | Geoscience | Geomatics | Geoinformation | Proposed Development Well | Geophysics Project | Interpretation Project - Include Image of CRS Definition | Screen shot of the CRS details of project and data specified above. | String | N/A | N/A | Open | N/A | Primary | Project Team | Seismic DDMS
14348 | Geoscience | Geomatics | Geoinformation | Proposed Development Well | Geophysics Project | Interpretation Project - Petrel Project Base CRS | Standard Projected Coordinate Reference System name and code as registered in PGPR or EPSG. | String | EPSG or PGPR standard naming & code | N/A | Open | N/A | Primary | Project Team | Seismic DDMS
14349 | Geoscience | Geomatics | Geoinformation | Proposed Development Well | Geophysics Project | Interpretation Project - Petrel Project Name | Specify the name of the Petrel project used by requestor to determine the proposed well location. | String | N/A | N/A | Open | N/A | Primary | Project Team | Seismic DDMS
14350 | Geoscience | Geomatics | Geoinformation | Proposed Development Well | Geophysics Project | Interpretation Project - Petrel Project SEGY Data CRS | Specify the data setting CRS for the used seismic cube | String | EPSG or PGPR standard naming & code | N/A | Open | N/A | Primary | Project Team | Seismic DDMS
13164 | Geoscience | Exploration Geoscience | Operations Geology | N/A | Composite Log | Interpreted lithology | The type of formation drilled based on the logs and lithology percentage observed from cuttins | String | except for riser less section | N/A | Internal Use | PDF and ODF | Primary | GeoSuite Application | Seismic DDMS
13192 | Geoscience | Exploration Geoscience | Operations Geology | N/A | Mudlogs | Interpreted lithology | The type of formation drilled based on the logs and lithology percentage observed from cuttins | Image | Must be available for all section that has either cuttings or logs, or both. | N/A | Internal Use | PDF | Primary | Mudlogging service provider | Wellbore DDMS
14018 | Geoscience | Reservoir Geoscience | Sedimentology | Sedimentology | XRF | Iron (III) Oxide/Ferric Oxide - Fe2O3 | the inorganic compound with the formula Fe2O3. It is one of the three main oxides of iron, the other two being iron(II) oxide (FeO) the rarer form, and iron(II,III) oxide (Fe3O4) which naturally as magnetite. | Numeric | Major Oxides | Percentage (%) | Internal Use | Data Wrangling for Sedimentology Data (G&G Digital Data, Upstream Digital, Centre of Excellence) | Primary | XRF Report | Well Planning DDMS
13588 | Geoscience | Geophysics | Processing | N/A | Velocity | Isotropic interval velocity (Depth domain) | Isotropic velocity is the variation of velocity with no direction. This phenomenon may affect time-to-depth conversions of seismic data which, in turn, will result in incorrect images of subsurface structures. | String | SEGY Format & PPGUA | Meter per second (m/s) | Open | N/A | Derivative | Tape | Seismic DDMS
13655 | Geoscience | Pore Pressure & Geomechanics | Geomechanics | Geomechanics | Rock Mechanics - TRX | Job No. | Job volume of the sample | Numeric | Must be define | g/cm³ | Internal Use | N/A | Derivative | Rock Mechanical Lab Test Report, Excel | Reservoir DDMS
13697 | Geoscience | Pore Pressure & Geomechanics | Geomechanics | Geomechanics | Rock Mechanics - TWC | Job No. | Job volume of the sample | String | Must be define | Unitless | Internal Use | N/A | Derivative | Rock Mechanical Lab Test Report, Excel | Reservoir DDMS
13343 | Geoscience | Exploration Geoscience | Structural Geology | Fault Seal Analysis | Alan Diagram (Juxtaposition) | Juxposition variation in depth | Juxposition | String | N/A | N/A | Internal Use | N/A | Primary | Fault Seal Evaluation Report in PowerPoint/pdf/word | Seismic DDMS
13348 | Geoscience | Exploration Geoscience | Structural Geology | Fault Seal Analysis | Triangle Diagram (Juxtaposition) | Juxtaposition variation in variable fault throw | Juxtaposition | String | N/A | N/A | Internal Use | N/A | Primary | Fault Seal Evaluation Report in PowerPoint/pdf/word | Seismic DDMS
14001 | Geoscience | Reservoir Geoscience | Sedimentology | Sedimentology | XRD | K Feldspar | refers to a group of several different K-rich minerals: orthoclase, microcline, adularia, sanidine, and anorthoclase. | Numeric | Weight (%) | Percentage (%) | Internal Use | Data Wrangling for Sedimentology Data (G&G Digital Data, Upstream Digital, Centre of Excellence) | Primary | XRD Report | Well Planning DDMS
14002 | Geoscience | Reservoir Geoscience | Sedimentology | Sedimentology | XRD | Kaolinite | a layered silicate clay mineral which forms from the chemical weathering of feldspar or other aluminium silicate minerals. It is usually white, with occasionally a red colour impurity due to iron oxide, or blue or brown from other minerals. | Numeric | Weight (%) | Percentage (%) | Internal Use | Data Wrangling for Sedimentology Data (G&G Digital Data, Upstream Digital, Centre of Excellence) | Primary | XRD Report | Well Planning DDMS
13335 | Geoscience | Exploration Geoscience | Stratigraphy | N/A | Well Log Analysis | Key Markers | Vertical distribution of key markers in section view | String | N/A | Unitless | Internal Use | File format in image (.jpeg/.pdf/.pptx/.cdr/.shp) | Derivative | Sequence Stratigraphy Report | Seismic DDMS
13340 | Geoscience | Exploration Geoscience | Stratigraphy | N/A | Well Stratigraphy Correlation Panel | Key Markers | Lateral and vertical distribution of key markers in a section view | String | N/A | Unitless | Internal Use | File format in image (.jpeg/.pdf/.pptx/.cdr/.shp) | Derivative | Sequence Stratigraphy Report | Seismic DDMS
14019 | Geoscience | Reservoir Geoscience | Sedimentology | Sedimentology | XRF | Lanthanum - La | a soft, malleable, ductile, silver-white metal. Lanthanum is naturally found in sediments.: it oxidizes rapidly in air and it reacts with water to form the hydroxide. | Numeric | Trace Elements | ppm (mol) | Internal Use | Data Wrangling for Sedimentology Data (G&G Digital Data, Upstream Digital, Centre of Excellence) | Primary | XRF Report | Well Planning DDMS
13380 | Geoscience | Geophysics | Acquisition | N/A | General Parameter (Marine) | Latitude | Geographic coordinate that specifies the north–south position of a point on the Earth's surface | String | N/A | Coordinate | Internal Use | N/A | Primary | Final Acquisition Report | Seismic DDMS
14077 | Geoscience | Geomatics | Geohazards | Geophysical_Analog Site Survey /Pipeline & Cable Route Survey | Multibeam Echo Sounder Data | Latitude | Geodetic coordinates with reference to Equator plane (Positive to Northern Hemisphere). | String | 1. DD MM SS. 2. Decimal Precision - 3 3. N/S or E/W as Suffix | Degree, Minutes, Second | Internal Use | N/A | Derivative | N/A | Seismic DDMS
14082 | Geoscience | Geomatics | Geohazards | Geophysical_Analog Site Survey /Pipeline & Cable Route Survey | Navigation Data | Latitude | Geodetic coordinates with reference to Equator plane (Positive to Northern Hemisphere). | String | 1. DD MM SS. 2. Decimal Precision - 3 3. N/S or E/W as Suffix | Degree, Minutes, Second | Internal Use | N/A | Primary | N/A | Seismic DDMS
14095 | Geoscience | Geomatics | Geohazards | Geophysical_Analog Site Survey /Pipeline & Cable Route Survey | Single Beam Echo Sounder Data | Latitude | Geodetic coordinates with reference to Equator plane (Positive to Northern Hemisphere). | String | 1. DD MM SS. 2. Decimal Precision - 3 3. N/S or E/W as Suffix | Degree, Minutes, Second | Internal Use | N/A | Derivative | N/A | Seismic DDMS
14102 | Geoscience | Geomatics | Geohazards | Geophysical_Analog Site Survey /Pipeline & Cable Route Survey | Site Descriptions | Latitude | Geodetic coordinates with reference to Equator plane (Positive to Northern Hemisphere). | String | 1. DD MM SS. 2. Decimal Precision - 3 3. N/S or E/W as Suffix | Degree, Minutes, Second | Internal Use | N/A | Primary | N/A | Seismic DDMS
14160 | Geoscience | Geomatics | Geohazards | Geophysical_Site Survey Data | Multibeam Echo Sounder Data | Latitude | Geodetic coordinates with reference to Equator plane (Positive to Northern Hemisphere). | String | 1. DD MM SS. 2. Decimal Precision - 3 3. N/S or E/W as Suffix | Degree, Minutes, Second | Internal Use | N/A | Derivative | N/A | Seismic DDMS
14165 | Geoscience | Geomatics | Geohazards | Geophysical_Site Survey Data | Navigation Data | Latitude | Geodetic coordinates with reference to Equator plane (Positive to Northern Hemisphere). | String | 1. DD MM SS. 2. Decimal Precision - 3 3. N/S or E/W as Suffix | Degree, Minutes, Second | Internal Use | N/A | Primary | N/A | Seismic DDMS
14178 | Geoscience | Geomatics | Geohazards | Geophysical_Site Survey Data | Single Beam Echo Sounder Data | Latitude | Geodetic coordinates with reference to Equator plane (Positive to Northern Hemisphere). | String | 1. DD MM SS. 2. Decimal Precision - 3 3. N/S or E/W as Suffix | Degree, Minutes, Second | Internal Use | N/A | Derivative | N/A | Seismic DDMS
14185 | Geoscience | Geomatics | Geohazards | Geophysical_Site Survey Data | Site Descriptions | Latitude | Geodetic coordinates with reference to Equator plane (Positive to Northern Hemisphere). | String | 1. DD MM SS. 2. Decimal Precision - 3 3. N/S or E/W as Suffix | Degree, Minutes, Second | Open | N/A | Primary | Geophysical Site Survey Report/Chart | Object
14240 | Geoscience | Geomatics | Geoinformation | Fish Trap Survey | As-found Fish Trap | Latitude | Geodetic coordinates with reference to Equator plane (Positive to Northern Hemisphere). | String | decimal minutes | Degree (°) | Internal Use | N/A | Primary | Fish Trap Geodatabase | Seismic DDMS
14245 | Geoscience | Geomatics | Geoinformation | Fish Trap Survey | Claimed Fish Trap | Latitude | Geodetic coordinates with reference to Equator plane (Positive to Northern Hemisphere). | String | decimal minutes | Degree (°) | Internal Use | N/A | Primary | Fish Trap Geodatabase | Seismic DDMS
14442 | Geoscience | Geomatics | Geoinformation | Proposed Exploration Well | Final Proposed | Latitude | Geodetic coordinates with reference to Equator plane (Positive to Northern Hemisphere). | String | 1. DD MM SS. 2. Decimal Precision - 3 3. N/S or E/W as Suffix | Degree, Minutes, Second | Open | N/A | Primary | Coordinate Verification Form | Well Planning DDMS
14480 | Geoscience | Geomatics | Geoinformation | Proposed Exploration Well | Verification Summary Details | Latitude | Geodetic coordinates with reference to Equator plane (Positive to Northern Hemisphere). | String | N/A | Degree, Minutes, Second | Open | N/A | Primary | Coordinate Verification Form | Well Planning DDMS
14518 | Geoscience | Geomatics | Geoinformation | Proposed Geotechnical Soil Boring Verification | Proposed Borehole Location | Latitude | Geodetic coordinates with reference to Equator plane (Positive to Northern Hemisphere). | String | Within Geodetic CRS limits | Degree, Minutes, Second | Open | N/A | Primary | Proposed Geotechnical Soil Boring Verification Form | Well Planning DDMS
14523 | Geoscience | Geomatics | Geoinformation | Proposed Geotechnical Soil Boring Verification | Proposed CPT Location | Latitude | Geodetic coordinates with reference to Equator plane (Positive to Northern Hemisphere). | String | Within Geodetic CRS limits | Degree, Minutes, Second | Open | N/A | Primary | Proposed Geotechnical Soil Boring Verification Form | Well Planning DDMS
14528 | Geoscience | Geomatics | Geoinformation | Proposed Geotechnical Soil Boring Verification | Proposed Pilot Hole Location | Latitude | Geodetic coordinates with reference to Equator plane (Positive to Northern Hemisphere). | String | Within Geodetic CRS limits | Degree, Minutes, Second | Open | N/A | Primary | Proposed Geotechnical Soil Boring Verification Form | Well Planning DDMS
14558 | Geoscience | Geomatics | Geoinformation | Proposed Relief Well | Pilot Hole Details | Latitude | Geodetic coordinates with reference to Equator plane (Positive to Northern Hemisphere). | String | N/A | Degree, Minutes, Second | Open | N/A | Primary | Request form submitted by PMT | Well Planning DDMS
14564 | Geoscience | Geomatics | Geoinformation | Proposed Relief Well | Relief Well Details | Latitude | Geodetic coordinates with reference to Equator plane (Positive to Northern Hemisphere). | String | N/A | Degree, Minutes, Second | Open | N/A | Primary | Final Relief Well Plan Form | Well Planning DDMS
14573 | Geoscience | Geomatics | Geomatics Operation | Anchored-Vessel Positioning & Navigation (Jack up Rig, Semi-submersible Rig, Work Barge, Workboat) | As-deployed Anchors' Position | Latitude | Geodetic coordinates with reference to Equator plane (Positive to Northern Hemisphere). | String | Within Geodetic CRS limits; 1. DD MM SS. 2. Decimal Precision - 3 3. N/S or E/W as Suffix | Degree, Minutes, Second | Open | N/A | Primary | Positioning report, data, anchor pattern chart | Seismic DDMS
14606 | Geoscience | Geomatics | Geomatics Operation | Anchored-Vessel Positioning & Navigation (Jack up Rig, Semi-submersible Rig, Work Barge, Workboat) | Final Vessel's Position | Latitude | Geodetic coordinates with reference to Equator plane (Positive to Northern Hemisphere). | String | Within Geodetic CRS limits; 1. DD MM SS. 2. Decimal Precision - 3 3. N/S or E/W as Suffix | Degree, Minutes, Second | Internal Use | N/A | Derivative | Positioning report, data, chart | Seismic DDMS
14611 | Geoscience | Geomatics | Geomatics Operation | Anchored-Vessel Positioning & Navigation (Jack up Rig, Semi-submersible Rig, Work Barge, Workboat) | GNSS Positioning Data (Final Fix Positioning) | Latitude | Geodetic coordinates with reference to Equator plane (Positive to Northern Hemisphere). | Numeric | Within Geodetic CRS limits | Degree, Minutes, Second | Internal Use | N/A | Primary | Positioning data | Seismic DDMS
14617 | Geoscience | Geomatics | Geomatics Operation | Anchored-Vessel Positioning & Navigation (Jack up Rig, Semi-submersible Rig, Work Barge, Workboat) | Intended Anchors' Position | Latitude | Geodetic coordinates with reference to Equator plane (Positive to Northern Hemisphere). | String | Within Geodetic CRS limits; 1. DD MM SS. 2. Decimal Precision - 3 3. N/S or E/W as Suffix | Degree, Minutes, Second | Internal Use | N/A | Primary | Anchor pattern chart | Seismic DDMS
14622 | Geoscience | Geomatics | Geomatics Operation | Anchored-Vessel Positioning & Navigation (Jack up Rig, Semi-submersible Rig, Work Barge, Workboat) | Intended Vessel's Position | Latitude | Geodetic coordinates with reference to Equator plane (Positive to Northern Hemisphere). | String | Within Geodetic CRS limits; 1. DD MM SS. 2. Decimal Precision - 3 3. N/S or E/W as Suffix | Degree, Minutes, Second | Internal Use | N/A | Primary | Positioning report, chart | Seismic DDMS
14638 | Geoscience | Geomatics | Geomatics Operation | Anchored-Vessel Positioning & Navigation (Jack up Rig, Semi-submersible Rig, Work Barge, Workboat) | Spring Buoys' Position | Latitude | Geodetic coordinates with reference to Equator plane (Positive to Northern Hemisphere). | String | Within Geodetic CRS limits; 1. DD MM SS. 2. Decimal Precision - 3 3. N/S or E/W as Suffix | Degree, Minutes, Second | Open | N/A | Primary | Positioning report, anchor pattern chart | Seismic DDMS
14684 | Geoscience | Geomatics | Geomatics Operation | As-built Platform (Jacket/Topside) Survey | Final Platform/Jacket Centre Position | Latitude | Geodetic coordinates with reference to Equator plane (Positive to Northern Hemisphere). | String | Within Geodetic CRS limits; 1. DD MM SS. 2. Decimal Precision - 3 3. N/S or E/W as Suffix | Degree, Minutes, Second | Internal Use | N/A | Primary | Survey report, chart, data | N/A
14691 | Geoscience | Geomatics | Geomatics Operation | As-built Platform (Jacket/Topside) Survey | GNSS Positioning Data (Final Fix Positioning) | Latitude | Geodetic coordinates with reference to Equator plane (Positive to Northern Hemisphere). | Numeric | Within Geodetic CRS limits | Degree, Minutes, Second | Internal Use | N/A | Primary | Survey data | N/A
14697 | Geoscience | Geomatics | Geomatics Operation | As-built Platform (Jacket/Topside) Survey | Intended Platform/Jacket Centre Position | Latitude | Geodetic coordinates with reference to Equator plane (Positive to Northern Hemisphere). | String | Within Geodetic CRS limits; 1. DD MM SS. 2. Decimal Precision - 3 3. N/S or E/W as Suffix | Degree, Minutes, Second | Internal Use | N/A | Primary | Survey report, chart | N/A
14766 | Geoscience | Geomatics | Geomatics Operation | DP Vessel Positioning & Navigation (Drillship, Semi-submersible Rig, Work Barge, Workboat) | Final Vessel's Position | Latitude | Geodetic coordinates with reference to Equator plane (Positive to Northern Hemisphere). | Numeric | Within Geodetic CRS limits | Degree, Minutes, Second | Internal Use | N/A | Derivative | Positioning report, data, chart | Seismic DDMS
14771 | Geoscience | Geomatics | Geomatics Operation | DP Vessel Positioning & Navigation (Drillship, Semi-submersible Rig, Work Barge, Workboat) | GNSS Positioning Data (Final Fix Positioning) | Latitude | Geodetic coordinates with reference to Equator plane (Positive to Northern Hemisphere). | Numeric | Within Geodetic CRS limits | Degree, Minutes, Second | Internal Use | N/A | Primary | Positioning data | Seismic DDMS
14778 | Geoscience | Geomatics | Geomatics Operation | DP Vessel Positioning & Navigation (Drillship, Semi-submersible Rig, Work Barge, Workboat) | Intended Vessel's Position | Latitude | Geodetic coordinates with reference to Equator plane (Positive to Northern Hemisphere). | Numeric | Within Geodetic CRS limits | Degree, Minutes, Second | Internal Use | N/A | Primary | Positioning report, chart | Seismic DDMS
13393 | Geoscience | Geophysics | Acquisition | N/A | Geodetic Information | Latitude of origin | Starting point of the y-coordinate | String | Must be define | Coordinate | Internal Use | N/A | Primary | Final Acquisition Report | Seismic DDMS
14020 | Geoscience | Reservoir Geoscience | Sedimentology | Sedimentology | XRF | Lead - Pb | a bluish-white lustrous metal. It is very soft, highly malleable, ductile, and a relatively poor conductor of electricity. It is very resistant to corrosion but tarnishes upon exposure to air. | Numeric | Trace Elements | ppm (mol) | Internal Use | Data Wrangling for Sedimentology Data (G&G Digital Data, Upstream Digital, Centre of Excellence) | Primary | XRF Report | Well Planning DDMS
13900 | Geoscience | Reservoir Geoscience | Reservoir Geophysics | Seismic Interpretation | Spatial (GIS enabled) data | Leads or Prospects Polygons | outlines of anomalies extracted from seismic/inversion data | String | ASCII or ArcGIS shape file | x,y,z(m) | Confidential | ascii, Shape file | derivative | Interpretation Report / Interpretation software and database like Petrel & DSG | Seismic DDMS
13722 | Geoscience | Pore Pressure & Geomechanics | Geomechanics | Geomechanics | Rock Mechanics - UCS | Length | Length of Sample | Numeric | Must be define | Inches (in) | Internal Use | N/A | Derivative | Rock Mechanical Lab Test Report, Excel | Reservoir DDMS
13656 | Geoscience | Pore Pressure & Geomechanics | Geomechanics | Geomechanics | Rock Mechanics - TRX | Length of the sample | Length of Sample | Numeric | Must be define | Inches (in) | Internal Use | N/A | Derivative | Rock Mechanical Lab Test Report, Excel | Reservoir DDMS
14682 | Geoscience | Geomatics | Geomatics Operation | As-built Platform (Jacket/Topside) Survey | Final Platform Decks' Levelness | Levelness | Levelness relative to horizontal plane. | Numeric | Within Project Tolerance | Ratio | Internal Use | N/A | Derivative | Survey report, chart, data | N/A
14229 | Geoscience | Geomatics | Geoinformation | 3D Towed Marine Seismic Survey | Raw | Line Definition | Information of seismic line name, sequence number, and line description (type of line e.g straight, circle stc) | String | Adhere to IOGP P2 Format Convention | N/A | Confidential | N/A | Primary | P2 Generated File | Seismic DDMS
13373 | Geoscience | Geophysics | Acquisition | N/A | General Information | Line length | Total line length of 2D survey lines | Numeric | N/A | Meter (m) | Internal Use | N/A | Primary | Final Acquisition Report | Seismic DDMS
13352 | Geoscience | Exploration Geoscience | Structural Geology | Structural Restoration | 2D Section Analysis | Line Length of Horizon | Line length vs horizon in excel | Numeric | Unit= M | Meter (m) | Internal Use | N/A | Primary | Structural Evaluation Report in PowerPoint/pdf/word | Reservoir DDMS
14481 | Geoscience | Geomatics | Geoinformation | Proposed Exploration Well | Verification Summary Details | Line Name / Inline Number | Specify the inline number of the proposed well location as supplied by the requestor | Numeric | N/A | N/A | Open | N/A | Primary | Exploration Asset Team | Well Planning DDMS
13374 | Geoscience | Geophysics | Acquisition | N/A | General Information | Line orientation | Azimuth angle of the planned acquisition line | String | N/A | Degree (°) | Internal Use | N/A | Primary | Final Acquisition Report | Seismic DDMS
14223 | Geoscience | Geomatics | Geoinformation | 3D Towed Marine Seismic Survey | Pre-plot | Line Turning plan & sequence | The operational sequence of seismic line recording based on technicality as well as operational effectiveness consideration | Numeric | N/A | Unitless | Confidential | N/A | Primary | Contractor Survey Planning Report | Seismic DDMS
13918 | Geoscience | Reservoir Geoscience | Sedimentology | Sedimentology | Carbonate Petrography | Lithofacies (Core) | A mappable subdivision of a stratigraphic unit that can be distinguished by its facies or lithology-the texture, mineralogy, grain size, and the depositional environment that produced it. | String | Modified Dunham Classification | Unitless | Internal Use | Data Wrangling for Sedimentology Data (G&G Digital Data, Upstream Digital, Centre of Excellence) | Primary | Petrography/Thin Section Report & Analysis | Well Planning DDMS
13320 | Geoscience | Exploration Geoscience | Stratigraphy | N/A | Chronostratigraphic Chart | Lithology / Facies | Lateral and vertical distribution of lithology / facies in cross section | String | N/A | Unitless | Internal Use | File format in image (.jpeg/.pdf/.pptx/.cdr/.shp) | Derivative | Sequence Stratigraphy Report | Seismic DDMS
13323 | Geoscience | Exploration Geoscience | Stratigraphy | N/A | Facies Map | Lithology / Facies | Lateral distribution of lithology / facies in map view | String | CRS projection | Unitless | Internal Use | File format in image (.jpeg/.pdf/.pptx/.cdr/.shp) | Derivative | Sequence Stratigraphy Report | Seismic DDMS
13325 | Geoscience | Exploration Geoscience | Stratigraphy | N/A | Geoseismic section | Lithology / Facies | Lateral and vertical distribution of lithology / facies in cross section | String | N/A | Unitless | Internal Use | File format in image (.jpeg/.pdf/.pptx/.cdr/.shp) | Derivative | Sequence Stratigraphy Report | Seismic DDMS
13330 | Geoscience | Exploration Geoscience | Stratigraphy | N/A | Stratigraphic Forward Model | Lithology / Facies | Lateral and vertical distribution of lithology / facies in 2D/3D view | String | CRS projection & depth domain | Unitless | Internal Use | File format in image (.jpeg/.pdf/.pptx/.cdr/.shp) | Derivative | Sequence Stratigraphy Report | Seismic DDMS
13336 | Geoscience | Exploration Geoscience | Stratigraphy | N/A | Well Log Analysis | Lithology / Facies | Vertical distribution of lithology / facies in section view | String | N/A | Unitless | Internal Use | File format in image (.jpeg/.pdf/.pptx/.cdr/.shp) | Derivative | Sequence Stratigraphy Report | Seismic DDMS
13341 | Geoscience | Exploration Geoscience | Stratigraphy | N/A | Well Stratigraphy Correlation Panel | Lithology / Facies | Lateral and vertical distribution of lithology / facies in a section view | String | N/A | Unitless | Internal Use | File format in image (.jpeg/.pdf/.pptx/.cdr/.shp) | Derivative | Sequence Stratigraphy Report | Seismic DDMS
13609 | Geoscience | Geophysics | Quantitative Interpretation | N/A | INVERSION | Lithology cube | Lithology cube (can be shale, sand, pay, non_pay etc) | String | SEGY Format | Unitless | Internal Use | Business view on data security clasification should come form Asset team. | Derivative | QI Final Report / QI Feasibility Study Report | Seismic DDMS
13165 | Geoscience | Exploration Geoscience | Operations Geology | N/A | Composite Log | Lithology percentage | Percentage of different lithology in the sampling interval based on observation from cuttings. | Numeric | • except for riderless section. • >0 | Percentage (%) | Internal Use | PDF and ODF | Primary | GeoSuite Application | Seismic DDMS
13193 | Geoscience | Exploration Geoscience | Operations Geology | N/A | Mudlogs | Lithology percentage | Percentage of different lithology in the sampling interval based on observation from cuttings. | Numeric | >0 | Percentage (%) | Internal Use | PDF | Primary | Mudlogging service provider | Wellbore DDMS
13211 | Geoscience | Exploration Geoscience | Petroleum Geoscience | G&G Interpretation | Well Computed Lithology | Lithology type (Sandstone/Siltstone/Carbonates etc.) | The macroscopic nature of the mineral content, grain size, texture and color of rocks. | String | Defined by user | Unitless | Confidential | N/A | Derivative | PETREL / STATIC MODEL REPORT/ POST DRILL REPORT | Seismic DDMS
13698 | Geoscience | Pore Pressure & Geomechanics | Geomechanics | Geomechanics | Rock Mechanics - TWC | Location | Country Name | String | Must be define | Unitless | Internal Use | N/A | Primary | Rock Mechanical Lab Test Report, Excel | Reservoir DDMS
13723 | Geoscience | Pore Pressure & Geomechanics | Geomechanics | Geomechanics | Rock Mechanics - UCS | Location | Country Name | String | Must be define | Unitless | Internal Use | N/A | Primary | Rock Mechanical Lab Test Report, Excel | Reservoir DDMS
14535 | Geoscience | Geomatics | Geoinformation | Proposed Geotechnical Soil Boring Verification | Survey Area & Location | Location | Name of the location where the vessel is positioned. | STRING | Must be define | N/A | Open | N/A | Primary | Proposed Geotechnical Soil Boring Verification request form | Well Planning DDMS
14644 | Geoscience | Geomatics | Geomatics Operation | Anchored-Vessel Positioning & Navigation (Jack up Rig, Semi-submersible Rig, Work Barge, Workboat) | Survey Area & Location | Location | Name of the location where the vessel is positioned. | STRING | N/A | N/A | Internal Use | N/A | Primary | Positioning report, chart | Seismic DDMS
14719 | Geoscience | Geomatics | Geomatics Operation | As-built Platform (Jacket/Topside) Survey | Survey Area & Location | Location | Name of the location where the platform is installed. | STRING | Must be define | N/A | Internal Use | N/A | Primary | Survey report, chart | N/A
14796 | Geoscience | Geomatics | Geomatics Operation | DP Vessel Positioning & Navigation (Drillship, Semi-submersible Rig, Work Barge, Workboat) | Survey Area & Location | Location | Name of the location where the vessel is positioned. | STRING | Must be define | N/A | Internal Use | N/A | Primary | Positioning report, chart | Seismic DDMS
14373 | Geoscience | Geomatics | Geoinformation | Proposed Development Well | Proposed Well Location Map | Location Map | Location map need to be included at the end of the document. The map needs to show adequately the projects location with the inset map showing a more detail platform outline with proposed occupied slots (if applicable). | Image | Must include platforms, pipelines, telecom cables, block boundaries, geo hazard surveys and known exploration wells as a minimum. The map must be accompanied with a full reference key, containing geodetic parameters, map scale and title as a minimum. | N/A | Open | N/A | Primary | Proposed Well Location Map | Well Planning DDMS
14467 | Geoscience | Geomatics | Geoinformation | Proposed Exploration Well | Proposed Well Location Map | Location Map | Representation of the proposed well location referenced to any salient details featuring within the local vicinity. | Image | Must include platforms, pipelines, telecom cables, block boundaries, geo hazard surveys and known exploration wells as a minimum. The map must be accompanied with a full reference key, containing geodetic parameters, map scale and title as a minimum. | N/A | Open | N/A | Primary | Proposed Well Location Map | Well Planning DDMS
13166 | Geoscience | Exploration Geoscience | Operations Geology | N/A | Composite Log | Logging Summary | Summary of formation evaluation performed in the well. | String | N/A | N/A | Internal Use | PDF and ODF | Primary | GeoSuite Application | Seismic DDMS
13381 | Geoscience | Geophysics | Acquisition | N/A | General Parameter (Marine) | Longitude | Measurement east or west of the prime meridian | String | Must be define | Coordinate | Internal Use | N/A | Primary | Final Acquisition Report | Seismic DDMS
14078 | Geoscience | Geomatics | Geohazards | Geophysical_Analog Site Survey /Pipeline & Cable Route Survey | Multibeam Echo Sounder Data | Longitude | Geodetic coordinates with reference to Prime Maridian plane (Positive to Eastern Hemisphere). | String | 1. DD MM SS. 2. Decimal Precision - 3 3. N/S or E/W as Suffix | Degree, Minutes, Second | Internal Use | N/A | Derivative | N/A | Seismic DDMS
14083 | Geoscience | Geomatics | Geohazards | Geophysical_Analog Site Survey /Pipeline & Cable Route Survey | Navigation Data | Longitude | Geodetic coordinates with reference to Prime Maridian plane (Positive to Eastern Hemisphere). | String | 1. DD MM SS. 2. Decimal Precision - 3 3. N/S or E/W as Suffix | Degree, Minutes, Second | Internal Use | N/A | Primary | N/A | Seismic DDMS
14096 | Geoscience | Geomatics | Geohazards | Geophysical_Analog Site Survey /Pipeline & Cable Route Survey | Single Beam Echo Sounder Data | Longitude | Geodetic coordinates with reference to Prime Maridian plane (Positive to Eastern Hemisphere). | String | 1. DD MM SS. 2. Decimal Precision - 3 3. N/S or E/W as Suffix | Degree, Minutes, Second | Internal Use | N/A | Derivative | N/A | Seismic DDMS
14103 | Geoscience | Geomatics | Geohazards | Geophysical_Analog Site Survey /Pipeline & Cable Route Survey | Site Descriptions | Longitude | Geodetic coordinates with reference to Prime Maridian plane (Positive to Eastern Hemisphere). | String | 1. DD MM SS. 2. Decimal Precision - 3 3. N/S or E/W as Suffix | Degree, Minutes, Second | Internal Use | N/A | Primary | N/A | Seismic DDMS
14161 | Geoscience | Geomatics | Geohazards | Geophysical_Site Survey Data | Multibeam Echo Sounder Data | Longitude | Geodetic coordinates with reference to Prime Maridian plane (Positive to Eastern Hemisphere). | String | 1. DD MM SS. 2. Decimal Precision - 3 3. N/S or E/W as Suffix | Degree, Minutes, Second | Internal Use | N/A | Derivative | N/A | Seismic DDMS
14166 | Geoscience | Geomatics | Geohazards | Geophysical_Site Survey Data | Navigation Data | Longitude | Geodetic coordinates with reference to Prime Maridian plane (Positive to Eastern Hemisphere). | String | 1. DD MM SS. 2. Decimal Precision - 3 3. N/S or E/W as Suffix | Degree, Minutes, Second | Internal Use | N/A | Primary | N/A | Seismic DDMS
14179 | Geoscience | Geomatics | Geohazards | Geophysical_Site Survey Data | Single Beam Echo Sounder Data | Longitude | Geodetic coordinates with reference to Prime Maridian plane (Positive to Eastern Hemisphere). | String | 1. DD MM SS. 2. Decimal Precision - 3 3. N/S or E/W as Suffix | Degree, Minutes, Second | Internal Use | N/A | Derivative | N/A | Seismic DDMS
14186 | Geoscience | Geomatics | Geohazards | Geophysical_Site Survey Data | Site Descriptions | Longitude | Geodetic coordinates with reference to Prime Maridian plane (Positive to Eastern Hemisphere). | String | 1. DD MM SS. 2. Decimal Precision - 3 3. N/S or E/W as Suffix | Degree, Minutes, Second | Open | N/A | Primary | Geophysical Site Survey Report/Chart | Object
14241 | Geoscience | Geomatics | Geoinformation | Fish Trap Survey | As-found Fish Trap | Longitude | Geodetic coordinates with reference to Prime Maridian plane (Positive to Eastern Hemisphere). | String | decimal minutes | Degree (°) | Internal Use | N/A | Primary | Fish Trap Geodatabase | Seismic DDMS
14246 | Geoscience | Geomatics | Geoinformation | Fish Trap Survey | Claimed Fish Trap | Longitude | Geodetic coordinates with reference to Prime Maridian plane (Positive to Eastern Hemisphere). | String | decimal minutes | Degree (°) | Internal Use | N/A | Primary | Fish Trap Geodatabase | Seismic DDMS
14443 | Geoscience | Geomatics | Geoinformation | Proposed Exploration Well | Final Proposed | Longitude | Geodetic coordinates with reference to Prime Maridian plane (Positive to Eastern Hemisphere). | String | 1. DD MM SS. 2. Decimal Precision - 3 3. N/S or E/W as Suffix | Degree, Minutes, Second | Open | N/A | Primary | Coordinate Verification Form | Well Planning DDMS
14482 | Geoscience | Geomatics | Geoinformation | Proposed Exploration Well | Verification Summary Details | Longitude | Geodetic coordinates with reference to Prime Maridian plane (Positive to Eastern Hemisphere). | String | N/A | Degree, Minutes, Second | Open | N/A | Primary | Coordinate Verification Form | Well Planning DDMS
14519 | Geoscience | Geomatics | Geoinformation | Proposed Geotechnical Soil Boring Verification | Proposed Borehole Location | Longitude | Geodetic coordinates with reference to Prime Maridian plane (Positive to Eastern Hemisphere). | String | Within Geodetic CRS limits | Degree, Minutes, Second | Open | N/A | Primary | Proposed Geotechnical Soil Boring Verification Form | Well Planning DDMS
14524 | Geoscience | Geomatics | Geoinformation | Proposed Geotechnical Soil Boring Verification | Proposed CPT Location | Longitude | Geodetic coordinates with reference to Prime Maridian plane (Positive to Eastern Hemisphere). | String | Within Geodetic CRS limits | Degree, Minutes, Second | Open | N/A | Primary | Proposed Geotechnical Soil Boring Verification Form | Well Planning DDMS
14529 | Geoscience | Geomatics | Geoinformation | Proposed Geotechnical Soil Boring Verification | Proposed Pilot Hole Location | Longitude | Geodetic coordinates with reference to Prime Maridian plane (Positive to Eastern Hemisphere). | String | Within Geodetic CRS limits | Degree, Minutes, Second | Open | N/A | Primary | Proposed Geotechnical Soil Boring Verification Form | Well Planning DDMS
14559 | Geoscience | Geomatics | Geoinformation | Proposed Relief Well | Pilot Hole Details | Longitude | Geodetic coordinates with reference to Prime Maridian plane (Positive to Eastern Hemisphere). | String | N/A | Degree, Minutes, Second | Open | N/A | Primary | Request form submitted by PMT | Well Planning DDMS
14565 | Geoscience | Geomatics | Geoinformation | Proposed Relief Well | Relief Well Details | Longitude | Geodetic coordinates with reference to Prime Maridian plane (Positive to Eastern Hemisphere). | String | N/A | Degree, Minutes, Second | Open | N/A | Primary | Final Relief Well Plan Form | Well Planning DDMS
14574 | Geoscience | Geomatics | Geomatics Operation | Anchored-Vessel Positioning & Navigation (Jack up Rig, Semi-submersible Rig, Work Barge, Workboat) | As-deployed Anchors' Position | Longitude | Geodetic coordinates with reference to Prime Maridian plane (Positive to Eastern Hemisphere). | String | Within Geodetic CRS limits; 1. DD MM SS. 2. Decimal Precision - 3 3. N/S or E/W as Suffix | Degree, Minutes, Second | Open | N/A | Primary | Positioning report, data, anchor pattern chart | Seismic DDMS
14607 | Geoscience | Geomatics | Geomatics Operation | Anchored-Vessel Positioning & Navigation (Jack up Rig, Semi-submersible Rig, Work Barge, Workboat) | Final Vessel's Position | Longitude | Geodetic coordinates with reference to Prime Maridian plane (Positive to Eastern Hemisphere). | String | Within Geodetic CRS limits; 1. DD MM SS. 2. Decimal Precision - 3 3. N/S or E/W as Suffix | Degree, Minutes, Second | Internal Use | N/A | Derivative | Positioning report, data, chart | Seismic DDMS
14612 | Geoscience | Geomatics | Geomatics Operation | Anchored-Vessel Positioning & Navigation (Jack up Rig, Semi-submersible Rig, Work Barge, Workboat) | GNSS Positioning Data (Final Fix Positioning) | Longitude | Geodetic coordinates with reference to Prime Maridian plane (Positive to Eastern Hemisphere). | Numeric | Within Geodetic CRS limits | Degree, Minutes, Second | Internal Use | N/A | Primary | Positioning data | Seismic DDMS
14618 | Geoscience | Geomatics | Geomatics Operation | Anchored-Vessel Positioning & Navigation (Jack up Rig, Semi-submersible Rig, Work Barge, Workboat) | Intended Anchors' Position | Longitude | Geodetic coordinates with reference to Prime Maridian plane (Positive to Eastern Hemisphere). | String | Within Geodetic CRS limits; 1. DD MM SS. 2. Decimal Precision - 3 3. N/S or E/W as Suffix | Degree, Minutes, Second | Internal Use | N/A | Primary | Anchor pattern chart | Seismic DDMS
14623 | Geoscience | Geomatics | Geomatics Operation | Anchored-Vessel Positioning & Navigation (Jack up Rig, Semi-submersible Rig, Work Barge, Workboat) | Intended Vessel's Position | Longitude | Geodetic coordinates with reference to Prime Maridian plane (Positive to Eastern Hemisphere). | String | Within Geodetic CRS limits; 1. DD MM SS. 2. Decimal Precision - 3 3. N/S or E/W as Suffix | Degree, Minutes, Second | Internal Use | N/A | Primary | Positioning report, chart | Seismic DDMS
14639 | Geoscience | Geomatics | Geomatics Operation | Anchored-Vessel Positioning & Navigation (Jack up Rig, Semi-submersible Rig, Work Barge, Workboat) | Spring Buoys' Position | Longitude | Geodetic coordinates with reference to Prime Maridian plane (Positive to Eastern Hemisphere). | String | Within Geodetic CRS limits; 1. DD MM SS. 2. Decimal Precision - 3 3. N/S or E/W as Suffix | Degree, Minutes, Second | Open | N/A | Primary | Positioning report, anchor pattern chart | Seismic DDMS
14685 | Geoscience | Geomatics | Geomatics Operation | As-built Platform (Jacket/Topside) Survey | Final Platform/Jacket Centre Position | Longitude | Geodetic coordinates with reference to Prime Maridian plane (Positive to Eastern Hemisphere). | String | Within Geodetic CRS limits; 1. DD MM SS. 2. Decimal Precision - 3 3. N/S or E/W as Suffix | Degree, Minutes, Second | Internal Use | N/A | Primary | Survey report, chart, data | N/A
14692 | Geoscience | Geomatics | Geomatics Operation | As-built Platform (Jacket/Topside) Survey | GNSS Positioning Data (Final Fix Positioning) | Longitude | Geodetic coordinates with reference to Prime Maridian plane (Positive to Eastern Hemisphere). | Numeric | Within Geodetic CRS limits | Degree, Minutes, Second | Internal Use | N/A | Primary | Survey data | N/A
14698 | Geoscience | Geomatics | Geomatics Operation | As-built Platform (Jacket/Topside) Survey | Intended Platform/Jacket Centre Position | Longitude | Geodetic coordinates with reference to Prime Maridian plane (Positive to Eastern Hemisphere). | String | Within Geodetic CRS limits; 1. DD MM SS. 2. Decimal Precision - 3 3. N/S or E/W as Suffix | Degree, Minutes, Second | Internal Use | N/A | Primary | Survey report, chart | N/A
14767 | Geoscience | Geomatics | Geomatics Operation | DP Vessel Positioning & Navigation (Drillship, Semi-submersible Rig, Work Barge, Workboat) | Final Vessel's Position | Longitude | Geodetic coordinates with reference to Prime Maridian plane (Positive to Eastern Hemisphere). | Numeric | Within Geodetic CRS limits | Degree, Minutes, Second | Internal Use | N/A | Derivative | Positioning report, data, chart | Seismic DDMS
14772 | Geoscience | Geomatics | Geomatics Operation | DP Vessel Positioning & Navigation (Drillship, Semi-submersible Rig, Work Barge, Workboat) | GNSS Positioning Data (Final Fix Positioning) | Longitude | Geodetic coordinates with reference to Prime Maridian plane (Positive to Eastern Hemisphere). | Numeric | Within Geodetic CRS limits | Degree, Minutes, Second | Internal Use | N/A | Primary | Positioning data | Seismic DDMS
14779 | Geoscience | Geomatics | Geomatics Operation | DP Vessel Positioning & Navigation (Drillship, Semi-submersible Rig, Work Barge, Workboat) | Intended Vessel's Position | Longitude | Geodetic coordinates with reference to Prime Maridian plane (Positive to Eastern Hemisphere). | Numeric | Within Geodetic CRS limits | Degree, Minutes, Second | Internal Use | N/A | Primary | Positioning report, chart | Seismic DDMS
13394 | Geoscience | Geophysics | Acquisition | N/A | Geodetic Information | Longitude of origin | Starting point of the x-coordinate | String | Must be define | Coordinate | Internal Use | N/A | Primary | Final Acquisition Report | Seismic DDMS
13292 | Geoscience | Exploration Geoscience | Stratigraphy | N/A | Biostratigraphy - Microscopic Analysis | Low bound | Abundance number cut off | Numeric | N/A | Unitless | Internal Use | File formatin stratbugs (.csv/.dex) | Primary | Stratabug | Seismic DDMS
13434 | Geoscience | Geophysics | Acquisition | N/A | Recording Parameter | Low Cut Filter | Band-pass filtering removing low-frequency noise from seismic signal | String | N/A | Hertz (Hz) | Internal Use | N/A | Primary | Final Acquisition Report | Seismic DDMS
13167 | Geoscience | Exploration Geoscience | Operations Geology | N/A | Composite Log | LWD curve | Logs data acquired during drilling to measure the petrophysical properties of the formation being drilled. | Numeric | >0 | API | Internal Use | 1. ohm.m and g/cc also can be used as the unit of measurement 2. PDF and ODF | Primary | GeoSuite Application | Seismic DDMS
14021 | Geoscience | Reservoir Geoscience | Sedimentology | Sedimentology | XRF | Magnesium Oxide - MgO | An inorganic compound that occurs in nature as the mineral periclase. In aqueous media combines quickly with water to form magnesium hydroxide. | Numeric | Major Oxides | Percentage (%) | Internal Use | Data Wrangling for Sedimentology Data (G&G Digital Data, Upstream Digital, Centre of Excellence) | Primary | XRF Report | Well Planning DDMS
13514 | Geoscience | Geophysics | Multiphysics | Grav & Mag (shipborne) | Raw data | Magnetic base station readings | Standard Grav and/or Mag data delivery | Numeric | Raw magnetic base station readings for the completed survey period. | N/A | Internal Use | N/A | Primary | Contractual deliverables (Hard disk, digital copy, etc.) | Seismic DDMS
14230 | Geoscience | Geomatics | Geoinformation | 3D Towed Marine Seismic Survey | Raw | Magnetic Variation Def | Information of valid date of magnetic variation, number of points, its geographical or grid coordinate classification, source of magnetic variation. | String | Adhere to IOGP P2 Format Convention | N/A | Confidential | N/A | Primary | P2 Generated File | Seismic DDMS
14550 | Geoscience | Geomatics | Geoinformation | Proposed Relief Well | Main Well Details | Main Well/Slot No | Main well/slot number for Relief Well | String | N/A | Unitless | Open | N/A | Primary | Request form submitted by PMT | Well Planning DDMS
14022 | Geoscience | Reservoir Geoscience | Sedimentology | Sedimentology | XRF | Manganese (II) Oxide - MnO | XRF (X-ray fluorescence) is a non-destructive analytical technique used to determine the elemental composition of materials. | Numeric | Major Oxides | Percentage (%) | Internal Use | Data Wrangling for Sedimentology Data (G&G Digital Data, Upstream Digital, Centre of Excellence) | Primary | XRF Report | Well Planning DDMS
14201 | Geoscience | Geomatics | Geoinformation | 3D Towed Marine Seismic Survey | 2D Projected CRS | Map Projection | A process employs to convert geographical CRS to the coordinates of a plane surface. | String | N/A | EPSG Code, DEGREE, METER, UNITY | Open | N/A | Primary | PGPR/IOGP | Seismic DDMS
13214 | Geoscience | Exploration Geoscience | Petroleum Geoscience | Geological Studies | Geological Marker | Marker type (horizon/fault/flooding surface/erosion/sequence boundary | a horizon refers to either a bedding surface where there is marked change in the lithology within a sequence | String | Defined by user | Unitless | Confidential | N/A | Primary | PETREL / STATIC MODEL REPORT/ POST DRILL REPORT | Seismic DDMS
13724 | Geoscience | Pore Pressure & Geomechanics | Geomechanics | Geomechanics | Rock Mechanics - UCS | Mass | Mass of Sample | Numeric | N/A | gram (g) | Internal Use | N/A | Derivative | Rock Mechanical Lab Test Report, Excel | Reservoir DDMS
13657 | Geoscience | Pore Pressure & Geomechanics | Geomechanics | Geomechanics | Rock Mechanics - TRX | mass dry | mass volume of the sample | Numeric | N/A | gram (g) | Internal Use | N/A | Derivative | Rock Mechanical Lab Test Report, Excel | Reservoir DDMS
13658 | Geoscience | Pore Pressure & Geomechanics | Geomechanics | Geomechanics | Rock Mechanics - TRX | mass sat | mass volume of the sample | Numeric | N/A | gram (g) | Internal Use | N/A | Derivative | Rock Mechanical Lab Test Report, Excel | Reservoir DDMS
13919 | Geoscience | Reservoir Geoscience | Sedimentology | Sedimentology | Carbonate Petrography | Matrix (%) | Measured matrix type in percentage in each sample. | Numeric | N/A | Percentage (%) | Internal Use | Data Wrangling for Sedimentology Data (G&G Digital Data, Upstream Digital, Centre of Excellence) | Primary | Petrography/Thin Section Report & Analysis | Well Planning DDMS
13946 | Geoscience | Reservoir Geoscience | Sedimentology | Sedimentology | Clastic Petrography | Matrix (%) | Measured matrix type in percentage in each sample. | Numeric | N/A | Percentage (%) | Internal Use | Data Wrangling for Sedimentology Data (G&G Digital Data, Upstream Digital, Centre of Excellence) | Primary | Petrography/Thin Section Report & Analysis | Well Planning DDMS
13945 | Geoscience | Reservoir Geoscience | Sedimentology | Sedimentology | Clastic Petrography | Matrix Type | The matrix or groundmass of a rock is the finer-grained mass of material in which larger grains, crystals or clasts are embedded. | String | N/A | Unitless | Internal Use | Data Wrangling for Sedimentology Data (G&G Digital Data, Upstream Digital, Centre of Excellence) | Primary | Petrography/Thin Section Report & Analysis | Well Planning DDMS
13920 | Geoscience | Reservoir Geoscience | Sedimentology | Sedimentology | Carbonate Petrography | Matrix Type | The matrix or groundmass of a rock is the finer-grained mass of material in which larger grains, crystals or clasts are embedded. | String | N/A | Unitless | Internal Use | Data Wrangling for Sedimentology Data (G&G Digital Data, Upstream Digital, Centre of Excellence) | Primary | Petrography/Thin Section Report & Analysis | Well Planning DDMS
13779 | Geoscience | Pore Pressure & Geomechanics | Geomechanics | Wellbore Stability | Post Drill Wellbore Stability | Maximum Horizontal Stress | One of the principal stresses that confined underground formations are subjected to, other than Vertical Stress | Numeric | 0-20000 | psi | Internal Use | SHmax | Derivative | Post-Drill Pore Pressure Fracture Gradient and Wellbore Stability Study Report | Reservoir DDMS
13806 | Geoscience | Pore Pressure & Geomechanics | Geomechanics | Wellbore Stability | Pre-Drill Wellbore Stability High Pore Pressure | Maximum Horizontal Stress | One of the principal stresses that confined underground formations are subjected to, other than Vertical Stress | Numeric | 0-20000 | psi | Internal Use | SHmax | Derivative | Pre-Drill Pore Pressure Fracture Gradient and Wellbore Stability Study Report, Excel | Reservoir DDMS
13820 | Geoscience | Pore Pressure & Geomechanics | Geomechanics | Wellbore Stability | Pre-Drill Wellbore Stability Low Pore Pressure | Maximum Horizontal Stress | One of the principal stresses that confined underground formations are subjected to, other than Vertical Stress | Numeric | 0-20000 | psi | Internal Use | SHmax | Derivative | Pre-Drill Pore Pressure Fracture Gradient and Wellbore Stability Study Report, Excel | Reservoir DDMS
13834 | Geoscience | Pore Pressure & Geomechanics | Geomechanics | Wellbore Stability | Pre-Drill Wellbore Stability Mid Pore Pressure | Maximum Horizontal Stress | One of the principal stresses that confined underground formations are subjected to, other than Vertical Stress | Numeric | 0-20000 | psi | Internal Use | SHmax | Derivative | Pre-Drill Pore Pressure Fracture Gradient and Wellbore Stability Study Report, Excel | Reservoir DDMS
13480 | Geoscience | Geophysics | Acquisition | N/A | Survey Parameter (Land) | Maximum Offset | Maximum distance between source and receiver in a patch | Numeric | Must be define | Meter (m) | Internal Use | N/A | Primary | Final Acquisition Report | Seismic DDMS
14729 | Geoscience | Geomatics | Geomatics Operation | As-built Platform (Jacket/Topside) Survey | Tides | Mean Sea Level | Mean Sea Level relative to tide gauge. | Numeric | > 0 | Meter (m) | Open | N/A | Derivative | Survey report, data | N/A
13620 | Geoscience | Geophysics | Quantitative Interpretation | N/A | QI log | Measured Depth | Depth of edited log by QI for RPM | Numeric | LAS | Meter (m) or Feet (ft) | Internal Use | The measurement m or ft depend on the country. Business view on data security clasification should come form Asset team. | Derivative | QI Final Report / QI Feasibility Study Report | Seismic DDMS
13627 | Geoscience | Geophysics | Quantitative Interpretation | N/A | QI RPM log | Measured Depth | Depth of edited log by QI for RPM | Numeric | LAS | Meter (m) or Feet (ft) | Internal Use | The measurement m or ft depend on the country. Business view on data security clasification should come form Asset team. | Derivative | QI Final Report / QI Feasibility Study Report | Seismic DDMS
13780 | Geoscience | Pore Pressure & Geomechanics | Geomechanics | Wellbore Stability | Post Drill Wellbore Stability | Measured Depth | The distance measured along the well path from one reference point to the survey point. | Numeric | From the start of the well to stop depth of the well | Meter (m) | Internal Use | MD | Derivative | Post-Drill Pore Pressure Fracture Gradient and Wellbore Stability Study Report | Reservoir DDMS
13797 | Geoscience | Pore Pressure & Geomechanics | Geomechanics | Wellbore Stability | Pre-Drill Mechanical Earth Model | Measured Depth | The distance measured along the well path from one reference point to the survey point. | Numeric | From the start of the well to stop depth of the well | Meter (m) | Internal Use | MD | Derivative | Pre-Drill Pore Pressure Fracture Gradient and Wellbore Stability Study Report, Excel | Reservoir DDMS
13807 | Geoscience | Pore Pressure & Geomechanics | Geomechanics | Wellbore Stability | Pre-Drill Wellbore Stability High Pore Pressure | Measured Depth | The distance measured along the well path from one reference point to the survey point. | Numeric | From the start of the well to stop depth of the well | Meter (m) | Internal Use | MD | Derivative | Pre-Drill Pore Pressure Fracture Gradient and Wellbore Stability Study Report, Excel | Reservoir DDMS
13821 | Geoscience | Pore Pressure & Geomechanics | Geomechanics | Wellbore Stability | Pre-Drill Wellbore Stability Low Pore Pressure | Measured Depth | The distance measured along the well path from one reference point to the survey point. | Numeric | From the start of the well to stop depth of the well | Meter (m) | Internal Use | MD | Derivative | Pre-Drill Pore Pressure Fracture Gradient and Wellbore Stability Study Report, Excel | Reservoir DDMS
13835 | Geoscience | Pore Pressure & Geomechanics | Geomechanics | Wellbore Stability | Pre-Drill Wellbore Stability Mid Pore Pressure | Measured Depth | The distance measured along the well path from one reference point to the survey point. | Numeric | From the start of the well to stop depth of the well | Meter (m) | Internal Use | MD | Derivative | Pre-Drill Pore Pressure Fracture Gradient and Wellbore Stability Study Report, Excel | Reservoir DDMS
13847 | Geoscience | Pore Pressure & Geomechanics | Pore Pressure | Pore Pressure | Post drill Pore Pressure Prediction | Measured Depth | The distance measured along the well path from one reference point to the survey point. | Numeric | From the start of the well to stop depth of the well | Meter (m) | Internal Use | POST_mMDDF | Derivative | Pre-Drill Pore Pressure Fracture Gradient and Wellbore Stability Study Report, Excel | Well Planning DDMS
13855 | Geoscience | Pore Pressure & Geomechanics | Pore Pressure | Pore Pressure | Pre-Drill Pore Pressure Prediction | Measured Depth | The distance measured along the well path from one reference point to the survey point. | Numeric | From the start of the well to stop depth of the well | Meter (m) | Internal Use | DEPTH_mMDDF | Derivative | Pre-Drill Pore Pressure Fracture Gradient and Wellbore Stability Study Report, Excel | Well Planning DDMS
13894 | Geoscience | Reservoir Geoscience | Reservoir Geophysics | Seismic Interpretation | Seismic data | Merged Seismic Cube - Post Stack | Merged seismic dataset | String | SEGY | m,ms, amplitude | Internal Use | segy | derivative | Processing report / Processing database | Seismic DDMS
13895 | Geoscience | Reservoir Geoscience | Reservoir Geophysics | Seismic Interpretation | Seismic data | Merged Seismic Cube - Pre-Stack | Merged seismic dataset | String | SEGY | m,ms, amplitude | Internal Use | segy | derivative | Processing report / Processing database | Seismic DDMS
14003 | Geoscience | Reservoir Geoscience | Sedimentology | Sedimentology | XRD | Mg Calcite | X-Ray Diffraction, frequently abbreviated as XRD, is a non-destructive test method used to analyse the structure of crystalline materials. | Numeric | Weight (%) | Percentage (%) | Internal Use | Data Wrangling for Sedimentology Data (G&G Digital Data, Upstream Digital, Centre of Excellence) | Primary | XRD Report | Well Planning DDMS
13921 | Geoscience | Reservoir Geoscience | Sedimentology | Sedimentology | Carbonate Petrography | Microfacies (Thin Section) | A mappable subdivision of a stratigraphic unit that can be distinguished by its facies or lithology-the texture, mineralogy, grain size, and the depositional environment that produced it (thin section scale) | String | Modified Dunham Classification | Unitless | Internal Use | Data Wrangling for Sedimentology Data (G&G Digital Data, Upstream Digital, Centre of Excellence) | Primary | Petrography/Thin Section Report & Analysis | Well Planning DDMS
13922 | Geoscience | Reservoir Geoscience | Sedimentology | Sedimentology | Carbonate Petrography | Mineral (%) | Measured percentage of individual mineral for each sample. | Numeric | N/A | Percentage (%) | Internal Use | Data Wrangling for Sedimentology Data (G&G Digital Data, Upstream Digital, Centre of Excellence) | Primary | Petrography/Thin Section Report & Analysis | Well Planning DDMS
13923 | Geoscience | Reservoir Geoscience | Sedimentology | Sedimentology | Carbonate Petrography | Mineral Type | Carbonate mineral types or clastic (if applicable) | String | N/A | Unitless | Internal Use | Data Wrangling for Sedimentology Data (G&G Digital Data, Upstream Digital, Centre of Excellence) | Primary | Petrography/Thin Section Report & Analysis | Well Planning DDMS
13154 | Geoscience | Exploration Geoscience | Operations Geology | N/A | Advanced Mineralogical Analysis Ascii (if applicable) | Mineral/element percentage | Percentage of different minerals and/or elements within the cutting samples acquired within a specific sampling intervals. | Numeric | >0 | Percentage (%) | Internal Use | Ascii/LAS | Primary | Mudlogging service provider | N/A
13781 | Geoscience | Pore Pressure & Geomechanics | Geomechanics | Wellbore Stability | Post Drill Wellbore Stability | Minimum Horizontal Stress | One of the principal stresses that confined underground formations are subjected to, other than Vertical Stress | Numeric | 0-20000 | psi | Internal Use | Shmin | Derivative | Post-Drill Pore Pressure Fracture Gradient and Wellbore Stability Study Report | Reservoir DDMS
13808 | Geoscience | Pore Pressure & Geomechanics | Geomechanics | Wellbore Stability | Pre-Drill Wellbore Stability High Pore Pressure | Minimum Horizontal Stress | One of the principal stresses that confined underground formations are subjected to, other than Vertical Stress | Numeric | 0-20000 | psi | Internal Use | Shmin | Derivative | Pre-Drill Pore Pressure Fracture Gradient and Wellbore Stability Study Report, Excel | Reservoir DDMS
13822 | Geoscience | Pore Pressure & Geomechanics | Geomechanics | Wellbore Stability | Pre-Drill Wellbore Stability Low Pore Pressure | Minimum Horizontal Stress | One of the principal stresses that confined underground formations are subjected to, other than Vertical Stress | Numeric | 0-20000 | psi | Internal Use | Shmin | Derivative | Pre-Drill Pore Pressure Fracture Gradient and Wellbore Stability Study Report, Excel | Reservoir DDMS
13836 | Geoscience | Pore Pressure & Geomechanics | Geomechanics | Wellbore Stability | Pre-Drill Wellbore Stability Mid Pore Pressure | Minimum Horizontal Stress | One of the principal stresses that confined underground formations are subjected to, other than Vertical Stress | Numeric | 0-20000 | psi | Internal Use | Shmin | Derivative | Pre-Drill Pore Pressure Fracture Gradient and Wellbore Stability Study Report, Excel | Reservoir DDMS
13481 | Geoscience | Geophysics | Acquisition | N/A | Survey Parameter (Land) | Minimum Offset | Minimum distance between source and receiver in a patch | Numeric | Must be define | Meter (m) | Internal Use | N/A | Primary | Final Acquisition Report | Seismic DDMS
13782 | Geoscience | Pore Pressure & Geomechanics | Geomechanics | Wellbore Stability | Post Drill Wellbore Stability | Minimum Stress Gradient | Critical mud weight for mud loss, which is equal to the minimum in-situ principal stress. | Numeric | 0-23 | ppg | Internal Use | MinStress Grad | Derivative | Post-Drill Pore Pressure Fracture Gradient and Wellbore Stability Study Report | Reservoir DDMS
13809 | Geoscience | Pore Pressure & Geomechanics | Geomechanics | Wellbore Stability | Pre-Drill Wellbore Stability High Pore Pressure | Minimum Stress Gradient | Critical mud weight for mud loss, which is equal to the minimum in-situ principal stress. | Numeric | 0-23 | ppg | Internal Use | ShGmin | Derivative | Pre-Drill Pore Pressure Fracture Gradient and Wellbore Stability Study Report, Excel | Reservoir DDMS
13823 | Geoscience | Pore Pressure & Geomechanics | Geomechanics | Wellbore Stability | Pre-Drill Wellbore Stability Low Pore Pressure | Minimum Stress Gradient | Critical mud weight for mud loss, which is equal to the minimum in-situ principal stress. | Numeric | 0-23 | ppg | Internal Use | MinStress Grad | Derivative | Pre-Drill Pore Pressure Fracture Gradient and Wellbore Stability Study Report, Excel | Reservoir DDMS
13837 | Geoscience | Pore Pressure & Geomechanics | Geomechanics | Wellbore Stability | Pre-Drill Wellbore Stability Mid Pore Pressure | Minimum Stress Gradient | Critical mud weight for mud loss, which is equal to the minimum in-situ principal stress. | Numeric | 0-23 | ppg | Internal Use | MinStress Grad | Derivative | Pre-Drill Pore Pressure Fracture Gradient and Wellbore Stability Study Report, Excel | Reservoir DDMS
14004 | Geoscience | Reservoir Geoscience | Sedimentology | Sedimentology | XRD | Mixed Layer (illite Smectite) | X-Ray Diffraction, frequently abbreviated as XRD, is a non-destructive test method used to analyse the structure of crystalline materials. | Numeric | Weight (%) | Percentage (%) | Internal Use | Data Wrangling for Sedimentology Data (G&G Digital Data, Upstream Digital, Centre of Excellence) | Primary | XRD Report | Well Planning DDMS
13497 | Geoscience | Geophysics | Multiphysics | EM - CSEM (EMGS) | Report | Mobilisation Report | Standard CSEM data delivery | String | PDF | Unitless | Internal Use | N/A | Primary | Contractual deliverables (Hard disk, digital copy, etc.) | Object
13202 | Geoscience | Exploration Geoscience | Operations Geology | N/A | Pressure & Sampling data sheet (if applicable) | Mobility | The ratio of effective permeability to phase viscosity. The overall mobility is a sum of the individual phase viscosities. | Numeric | >0 | md/cp | Internal Use | Excel & PDF | Primary | Pressure & sampling wireline data | N/A
13783 | Geoscience | Pore Pressure & Geomechanics | Geomechanics | Wellbore Stability | Post Drill Wellbore Stability | Mud Weight | The weight of the drilling fluid against the weight of water. | Numeric | 0-23 | ppg | Internal Use | MW | Derivative | Post-Drill Pore Pressure Fracture Gradient and Wellbore Stability Study Report | Reservoir DDMS
13269 | Geoscience | Exploration Geoscience | Petroleum System Modelling | Geochemistry | Non Hydrocarbon Gas | N2 | Nitrogen is a gas with the molecular formula N2. Concentrations are usually expressed in parts per million weight (weight of N2 per 10⁶ weight of gas sample) or ppm mol (mol of N2 per 10⁶ mol of gas sample). | Numeric | ppm (mol) | ppm (mol) | Internal Use | N/A | Primary | Geochemistry Analysis/Evaluation | Reservoir DDMS
13293 | Geoscience | Exploration Geoscience | Stratigraphy | N/A | Biostratigraphy - Microscopic Analysis | Name | Type of Abundance Category | String | N/A | Unitless | Internal Use | File formatin stratbugs (.csv/.dex) | Primary | Stratabug | Seismic DDMS
14520 | Geoscience | Geomatics | Geoinformation | Proposed Geotechnical Soil Boring Verification | Proposed Borehole Location | Name / ID | Name or ID of proposed borehole location | String | Cannot be null | N/A | Open | N/A | Primary | Proposed Geotechnical Soil Boring Verification request form | Well Planning DDMS
14525 | Geoscience | Geomatics | Geoinformation | Proposed Geotechnical Soil Boring Verification | Proposed CPT Location | Name / ID | Name or ID of proposed borehole location | String | Cannot be null | N/A | Open | N/A | Primary | Proposed Geotechnical Soil Boring Verification request form | Well Planning DDMS
14530 | Geoscience | Geomatics | Geoinformation | Proposed Geotechnical Soil Boring Verification | Proposed Pilot Hole Location | Name / ID | Name or ID of proposed borehole location | String | Cannot be null | N/A | Open | N/A | Primary | Proposed Geotechnical Soil Boring Verification request form | Well Planning DDMS
13435 | Geoscience | Geophysics | Acquisition | N/A | Recording Parameter | Natural frequency | Frequency at which a system tends to oscillate in the absence of any driving or damping force | Numeric | Must be define | Hertz (Hz) | Internal Use | N/A | Primary | Final Acquisition Report | Seismic DDMS
14626 | Geoscience | Geomatics | Geomatics Operation | Anchored-Vessel Positioning & Navigation (Jack up Rig, Semi-submersible Rig, Work Barge, Workboat) | Navigation System Configuration | Navigation Datum Point | Vessel's positioning reference point, e.g., drillstem, drilling derrick, centre of stern, anchor fairlead, etc. | STRING | N/A | N/A | Internal Use | N/A | Primary | Positioning report, chart | Seismic DDMS
14782 | Geoscience | Geomatics | Geomatics Operation | DP Vessel Positioning & Navigation (Drillship, Semi-submersible Rig, Work Barge, Workboat) | Navigation System Configuration | Navigation Datum Point | Vessel's positioning reference point, e.g., drill stem, drilling derrick, centre of stern, anchor fairlead, etc. | STRING | N/A | N/A | Internal Use | N/A | Primary | Positioning report, chart | Seismic DDMS
13568 | Geoscience | Geophysics | Processing | N/A | Nav Merge | Nav-merged shot | Combining seismic data with various geometry formats and provides SEGY data that has trace headers populated with correct source and receiver X,Y positions. | String | SEGY Format & PPGUA | Time | Open | Primary: SEG-D & Navigation P190 | Derivative | Tape | Seismic DDMS
13270 | Geoscience | Exploration Geoscience | Petroleum System Modelling | Geochemistry | Non Hydrocarbon Gas | Ne | Concentration of neon (Ne) in the whole gas sample | Numeric | per million | per million | Internal Use | N/A | Primary | Geochemistry Analysis/Evaluation | Reservoir DDMS
13418 | Geoscience | Geophysics | Acquisition | N/A | Receiver Geometry (marine) | Near offset | Distance from centre of guns to the centre point of the two centremost streamers of the spread in meter | Numeric | N/A | Meter (m) | Internal Use | N/A | Primary | Final Acquisition Report | Seismic DDMS
14455 | Geoscience | Geomatics | Geoinformation | Proposed Exploration Well | Project Team Data Source | Nearest Wells / Platforms #1 - Easting | Grid coordinates with reference to the Easting Origin of the Grid Projection. | Numeric | N/A | Meter (m) or Feet (ft) | Open | N/A | Primary | Exploration Asset Team | Well Planning DDMS
14483 | Geoscience | Geomatics | Geoinformation | Proposed Exploration Well | Verification Summary Details | Nearest Wells / Platforms #1 - Easting | Grid coordinates with reference to the Easting Origin of the Grid Projection. | Numeric | N/A | Meter (m) | Open | N/A | Primary | Coordinate Verification Form | Well Planning DDMS
14456 | Geoscience | Geomatics | Geoinformation | Proposed Exploration Well | Project Team Data Source | Nearest Wells / Platforms #1 - Northing | Grid coordinates with reference to the Northing Origin of the Grid Projection. | Numeric | N/A | Meter (m) or Feet (ft) | Open | N/A | Primary | Exploration Asset Team | Well Planning DDMS
14484 | Geoscience | Geomatics | Geoinformation | Proposed Exploration Well | Verification Summary Details | Nearest Wells / Platforms #1 - Northing | Grid coordinates with reference to the Northing Origin of the Grid Projection. | Numeric | N/A | Meter (m) | Open | N/A | Primary | Coordinate Verification Form | Well Planning DDMS
14457 | Geoscience | Geomatics | Geoinformation | Proposed Exploration Well | Project Team Data Source | Nearest Wells / Platforms #2 - Easting | Grid coordinates with reference to the Easting Origin of the Grid Projection. | Numeric | N/A | Meter (m) or Feet (ft) | Open | N/A | Primary | Exploration Asset Team | Well Planning DDMS
14485 | Geoscience | Geomatics | Geoinformation | Proposed Exploration Well | Verification Summary Details | Nearest Wells / Platforms #2 - Easting | Grid coordinates with reference to the Easting Origin of the Grid Projection. | Numeric | N/A | Meter (m) | Open | N/A | Primary | Coordinate Verification Form | Well Planning DDMS
14458 | Geoscience | Geomatics | Geoinformation | Proposed Exploration Well | Project Team Data Source | Nearest Wells / Platforms #2 - Northing | Grid coordinates with reference to the Northing Origin of the Grid Projection. | Numeric | N/A | Meter (m) or Feet (ft) | Open | N/A | Primary | Exploration Asset Team | Well Planning DDMS
14486 | Geoscience | Geomatics | Geoinformation | Proposed Exploration Well | Verification Summary Details | Nearest Wells / Platforms #2 - Northing | Grid coordinates with reference to the Northing Origin of the Grid Projection. | Numeric | N/A | Meter (m) | Open | N/A | Primary | Coordinate Verification Form | Well Planning DDMS
13884 | Geoscience | Reservoir Geoscience | Reservoir Geology | Static Reservoir Model/Geological Model | 3D Volumetric | Net Hydrocarbon Pay Map | A reservoir or portion of a reservoir that contains economically producible hydrocarbons. | String | Defined by user | km³/m³ | Confidential | N/A | Derivative | PETREL / STATIC MODEL REPORT/ POST DRILL REPORT | Reservoir DDMS
13896 | Geoscience | Reservoir Geoscience | Reservoir Geophysics | Seismic Interpretation | Seismic data | Net pay cube from Seismic Inversion | Net pay cube from seismic inverted data | String | SEGY | m | Internal Use | segy | derivative | QI or Interpretation report / QI | Seismic DDMS
13903 | Geoscience | Reservoir Geoscience | Reservoir Geophysics | Seismic Interpretation | Surface | Net Pay Prediction Surface from Tuning Curve Analysis | Net pay cube predicted from X-plotting Amplitude vs. NetPay | String | ASCII | m | Confidential | ascii | derivative | Interpretation Report / Interpretation software and database like Petrel & DSG | Seismic DDMS
13880 | Geoscience | Reservoir Geoscience | Reservoir Geology | Static Reservoir Model/Geological Model | 3D Structural Grid | Net Thickness Map | A contour that connects points of equal thickness. | String | N/A | Meter (m) | Confidential | N/A | Derivative | PETREL / STATIC MODEL REPORT/ POST DRILL REPORT | Reservoir DDMS
14023 | Geoscience | Reservoir Geoscience | Sedimentology | Sedimentology | XRF | Nickel - Ni | a silvery-white. hard, malleable, and ductile metal. It is of the iron group and it takes on a high polish. | Numeric | Trace Elements | ppm (mol) | Internal Use | Data Wrangling for Sedimentology Data (G&G Digital Data, Upstream Digital, Centre of Excellence) | Primary | XRF Report | Well Planning DDMS
14024 | Geoscience | Reservoir Geoscience | Sedimentology | Sedimentology | XRF | Niobium - Nb | a rare, soft, malleable, ductile, gray-white metal. It has a body-centered cubic crystalline structure and in its physical and chemical properties it resembles tantalum. | Numeric | Trace Elements | ppm (mol) | Internal Use | Data Wrangling for Sedimentology Data (G&G Digital Data, Upstream Digital, Centre of Excellence) | Primary | XRF Report | Well Planning DDMS
13411 | Geoscience | Geophysics | Acquisition | N/A | Receiver Geometry | No of Receiver Line | Number of receiver line | Numeric | N/A | Unitless | Internal Use | N/A | Primary | Final Acquisition Report | Seismic DDMS
13401 | Geoscience | Geophysics | Acquisition | N/A | Operation | No of sail line | Total number of sail lines for the project | Numeric | N/A | Unitless | Internal Use | N/A | Primary | Final Acquisition Report | Seismic DDMS
13447 | Geoscience | Geophysics | Acquisition | N/A | Source Geometry | No of SP/Salvo | Number of shot points per active salvo | Numeric | N/A | Unitless | Internal Use | N/A | Primary | Final Acquisition Report | Seismic DDMS
13476 | Geoscience | Geophysics | Acquisition | N/A | Source Geometry (Vibrator) | No. of Sweep | Number of sweeps for a single recording | Numeric | N/A | Unitless | Internal Use | N/A | Primary | Final Acquisition Report | Seismic DDMS
13382 | Geoscience | Geophysics | Acquisition | N/A | General Parameter (Marine) | Nominal Fold | Number of traces hitting a bin | Numeric | N/A | Unitless | Internal Use | N/A | Primary | Final Acquisition Report | Seismic DDMS
13412 | Geoscience | Geophysics | Acquisition | N/A | Receiver Geometry | Nominal Fold | Number of traces hitting a bin | Numeric | N/A | Unitless | Internal Use | N/A | Primary | Final Acquisition Report | Seismic DDMS
13436 | Geoscience | Geophysics | Acquisition | N/A | Recording Parameter | Nominal fold | Number of traces hitting a bin | Numeric | N/A | Unitless | Internal Use | N/A | Primary | Final Acquisition Report | Seismic DDMS
13979 | Geoscience | Reservoir Geoscience | Sedimentology | Sedimentology | Heavy Minerals | Non-Opaques Minerals TYPE | Non-opaque minerals transmit at least some or all of the light entering them. | String | N/A | Unitless | Internal Use | Data Wrangling for Sedimentology Data (G&G Digital Data, Upstream Digital, Centre of Excellence) | Primary | Mineralogy report | Well Planning DDMS
14204 | Geoscience | Geomatics | Geoinformation | 3D Towed Marine Seismic Survey | Full-fold Area | Northing | Grid coordinates with reference to the Northing Origin of the Grid Projection. | Numeric | GEODETIC MUST BE WGS84 | Meter (m) | Internal Use | N/A | Primary | Acquisition - Survey Design & Feasibility Study | Seismic DDMS
14207 | Geoscience | Geomatics | Geoinformation | 3D Towed Marine Seismic Survey | Image Area | Northing | Grid coordinates with reference to the Northing Origin of the Grid Projection. | Numeric | 1. GEODETIC MUST BE WGS84 2. < 1 MILLION | Meter (m) | Internal Use | N/A | Primary | Asset team requirement - seismic proposal | Object
14210 | Geoscience | Geomatics | Geoinformation | 3D Towed Marine Seismic Survey | Operation Area | Northing | Grid coordinates with reference to the Northing Origin of the Grid Projection. | Numeric | GEODETIC MUST BE WGS84 | Meter (m) | Open | N/A | Primary | Contractor Survey Planning Report | Seismic DDMS
14444 | Geoscience | Geomatics | Geoinformation | Proposed Exploration Well | Final Proposed | Northing | Grid coordinates with reference to the Northing Origin of the Grid Projection. | Numeric | Must be in meter | Meter (m) | Open | N/A | Primary | Coordinate Verification Form | Well Planning DDMS
14487 | Geoscience | Geomatics | Geoinformation | Proposed Exploration Well | Verification Summary Details | Northing | Grid coordinates with reference to the Northing Origin of the Grid Projection. | Numeric | N/A | Meter (m) | Open | N/A | Primary | Coordinate Verification Form | Well Planning DDMS
14521 | Geoscience | Geomatics | Geoinformation | Proposed Geotechnical Soil Boring Verification | Proposed Borehole Location | Northing | Grid coordinates with reference to the Northing Origin of the Grid Projection. | Numeric | Within Projected CRS limits | Meter (m) | Open | N/A | Primary | Proposed Geotechnical Soil Boring Verification Form | Well Planning DDMS
14526 | Geoscience | Geomatics | Geoinformation | Proposed Geotechnical Soil Boring Verification | Proposed CPT Location | Northing | Grid coordinates with reference to the Northing Origin of the Grid Projection. | Numeric | Within Projected CRS limits | Meter (m) | Open | N/A | Primary | Proposed Geotechnical Soil Boring Verification Form | Well Planning DDMS
14531 | Geoscience | Geomatics | Geoinformation | Proposed Geotechnical Soil Boring Verification | Proposed Pilot Hole Location | Northing | Grid coordinates with reference to the Northing Origin of the Grid Projection. | Numeric | Within Projected CRS limits | Meter (m) | Open | N/A | Primary | Proposed Geotechnical Soil Boring Verification Form | Well Planning DDMS
14560 | Geoscience | Geomatics | Geoinformation | Proposed Relief Well | Pilot Hole Details | Northing | Grid coordinates with reference to the Northing Origin of the Grid Projection. | Numeric | N/A | Meter (m) or Feet (ft) | Open | N/A | Primary | Request form submitted by PMT | Well Planning DDMS
14566 | Geoscience | Geomatics | Geoinformation | Proposed Relief Well | Relief Well Details | Northing | Grid coordinates with reference to the Northing Origin of the Grid Projection. | Numeric | N/A | Meter (m) or Feet (ft) | Open | N/A | Primary | Final Relief Well Plan Form | Well Planning DDMS
14575 | Geoscience | Geomatics | Geomatics Operation | Anchored-Vessel Positioning & Navigation (Jack up Rig, Semi-submersible Rig, Work Barge, Workboat) | As-deployed Anchors' Position | Northing | Grid coordinates with reference to the Northing Origin of the Grid Projection. | Numeric | Within Projected CRS limits | Meter (m) | Open | N/A | Primary | Positioning report, data, anchor pattern chart | Seismic DDMS
14608 | Geoscience | Geomatics | Geomatics Operation | Anchored-Vessel Positioning & Navigation (Jack up Rig, Semi-submersible Rig, Work Barge, Workboat) | Final Vessel's Position | Northing | Grid coordinates with reference to the Northing Origin of the Grid Projection. | Numeric | Within Projected CRS limits | Meter (m) | Internal Use | N/A | Derivative | Positioning report, data, chart | Seismic DDMS
14613 | Geoscience | Geomatics | Geomatics Operation | Anchored-Vessel Positioning & Navigation (Jack up Rig, Semi-submersible Rig, Work Barge, Workboat) | GNSS Positioning Data (Final Fix Positioning) | Northing | Grid coordinates with reference to the Northing Origin of the Grid Projection. | Numeric | Within Projected CRS limits | Meter (m) | Internal Use | N/A | Primary | Positioning data | Seismic DDMS
14619 | Geoscience | Geomatics | Geomatics Operation | Anchored-Vessel Positioning & Navigation (Jack up Rig, Semi-submersible Rig, Work Barge, Workboat) | Intended Anchors' Position | Northing | Grid coordinates with reference to the Northing Origin of the Grid Projection. | Numeric | Within Projected CRS limits | Meter (m) | Internal Use | N/A | Primary | Anchor pattern chart | Seismic DDMS
14624 | Geoscience | Geomatics | Geomatics Operation | Anchored-Vessel Positioning & Navigation (Jack up Rig, Semi-submersible Rig, Work Barge, Workboat) | Intended Vessel's Position | Northing | Grid coordinates with reference to the Northing Origin of the Grid Projection. | Numeric | Within Projected CRS limits | Meter (m) | Internal Use | N/A | Primary | Positioning report, chart | Seismic DDMS
14640 | Geoscience | Geomatics | Geomatics Operation | Anchored-Vessel Positioning & Navigation (Jack up Rig, Semi-submersible Rig, Work Barge, Workboat) | Spring Buoys' Position | Northing | Grid coordinates with reference to the Northing Origin of the Grid Projection. | Numeric | Within Projected CRS limits | Meter (m) | Open | N/A | Primary | Positioning report, anchor pattern chart | Seismic DDMS
14686 | Geoscience | Geomatics | Geomatics Operation | As-built Platform (Jacket/Topside) Survey | Final Platform/Jacket Centre Position | Northing | Grid coordinates with reference to the Northing Origin of the Grid Projection. | Numeric | Within Projected CRS limits | Meter (m) | Internal Use | N/A | Primary | Survey report, chart, data | N/A
14693 | Geoscience | Geomatics | Geomatics Operation | As-built Platform (Jacket/Topside) Survey | GNSS Positioning Data (Final Fix Positioning) | Northing | Grid coordinates with reference to the Northing Origin of the Grid Projection. | Numeric | Within Projected CRS limits | Meter (m) | Internal Use | N/A | Primary | Survey data | N/A
14699 | Geoscience | Geomatics | Geomatics Operation | As-built Platform (Jacket/Topside) Survey | Intended Platform/Jacket Centre Position | Northing | Grid coordinates with reference to the Northing Origin of the Grid Projection. | Numeric | Within Projected CRS limits | Meter (m) | Internal Use | N/A | Primary | Survey report, chart | N/A
14768 | Geoscience | Geomatics | Geomatics Operation | DP Vessel Positioning & Navigation (Drillship, Semi-submersible Rig, Work Barge, Workboat) | Final Vessel's Position | Northing | Grid coordinates with reference to the Northing Origin of the Grid Projection. | Numeric | Within Projected CRS limits | Meter (m) | Internal Use | N/A | Derivative | Positioning report, data, chart | Seismic DDMS
14773 | Geoscience | Geomatics | Geomatics Operation | DP Vessel Positioning & Navigation (Drillship, Semi-submersible Rig, Work Barge, Workboat) | GNSS Positioning Data (Final Fix Positioning) | Northing | Grid coordinates with reference to the Northing Origin of the Grid Projection. | Numeric | Within Projected CRS limits | Meter (m) | Internal Use | N/A | Primary | Positioning data | Seismic DDMS
14780 | Geoscience | Geomatics | Geomatics Operation | DP Vessel Positioning & Navigation (Drillship, Semi-submersible Rig, Work Barge, Workboat) | Intended Vessel's Position | Northing | Grid coordinates with reference to the Northing Origin of the Grid Projection. | Numeric | Within Projected CRS limits | Meter (m) | Internal Use | N/A | Primary | Positioning report, chart | Seismic DDMS
14079 | Geoscience | Geomatics | Geohazards | Geophysical_Analog Site Survey /Pipeline & Cable Route Survey | Multibeam Echo Sounder Data | Northing | Grid coordinates with reference to the Northing Origin of the Grid Projection. | Numeric | N/A | Meter (m) | Internal Use | N/A | Derivative | N/A | Seismic DDMS
14084 | Geoscience | Geomatics | Geohazards | Geophysical_Analog Site Survey /Pipeline & Cable Route Survey | Navigation Data | Northing | Grid coordinates with reference to the Northing Origin of the Grid Projection. | Numeric | N/A | Meter (m) | Internal Use | N/A | Primary | N/A | Seismic DDMS
14097 | Geoscience | Geomatics | Geohazards | Geophysical_Analog Site Survey /Pipeline & Cable Route Survey | Single Beam Echo Sounder Data | Northing | Grid coordinates with reference to the Northing Origin of the Grid Projection. | Numeric | N/A | Meter (m) | Internal Use | N/A | Derivative | N/A | Seismic DDMS
14104 | Geoscience | Geomatics | Geohazards | Geophysical_Analog Site Survey /Pipeline & Cable Route Survey | Site Descriptions | Northing | Grid coordinates with reference to the Northing Origin of the Grid Projection. | Numeric | N/A | Meter (m) | Internal Use | N/A | Primary | N/A | Seismic DDMS
14162 | Geoscience | Geomatics | Geohazards | Geophysical_Site Survey Data | Multibeam Echo Sounder Data | Northing | Grid coordinates with reference to the Northing Origin of the Grid Projection. | Numeric | N/A | Meter (m) | Internal Use | N/A | Derivative | N/A | Seismic DDMS
14167 | Geoscience | Geomatics | Geohazards | Geophysical_Site Survey Data | Navigation Data | Northing | Grid coordinates with reference to the Northing Origin of the Grid Projection. | Numeric | N/A | Meter (m) | Internal Use | N/A | Primary | N/A | Seismic DDMS
14180 | Geoscience | Geomatics | Geohazards | Geophysical_Site Survey Data | Single Beam Echo Sounder Data | Northing | Grid coordinates with reference to the Northing Origin of the Grid Projection. | Numeric | N/A | Meter (m) | Internal Use | N/A | Derivative | N/A | Seismic DDMS
14187 | Geoscience | Geomatics | Geohazards | Geophysical_Site Survey Data | Site Descriptions | Northing | Grid coordinates with reference to the Northing Origin of the Grid Projection. | Numeric | N/A | Meter (m) | Open | N/A | Primary | Geophysical Site Survey Report/Chart | Object
13477 | Geoscience | Geophysics | Acquisition | N/A | Source Geometry (Vibrator) | Notch Filter | Filter for ghost notch | Numeric | N/A | Hertz (Hz) | Internal Use | N/A | Primary | Final Acquisition Report | Seismic DDMS
13419 | Geoscience | Geophysics | Acquisition | N/A | Receiver Geometry (marine) | Number of acoustics per streamer | Number of the acoustic instruments; electrical component that releases and captures sound wave to calculate distance, per streamer | Numeric | N/A | Unitless | Internal Use | N/A | Primary | Final Acquisition Report | Seismic DDMS
13420 | Geoscience | Geophysics | Acquisition | N/A | Receiver Geometry (marine) | Number of birds per streamer | Number of the birds; instrument that control the vertical position in one streamer | Numeric | N/A | Unitless | Internal Use | N/A | Primary | Final Acquisition Report | Seismic DDMS
13294 | Geoscience | Exploration Geoscience | Stratigraphy | N/A | Biostratigraphy - Microscopic Analysis | Number of Categories | Total Number of Abundance Scheme | Numeric | N/A | Unitless | Internal Use | File formatin stratbugs (.csv/.dex) | Primary | Stratabug | Seismic DDMS
13421 | Geoscience | Geophysics | Acquisition | N/A | Receiver Geometry (marine) | Number of channels | Number of receivers grouped together (1 trace) | Numeric | N/A | Unitless | Internal Use | N/A | Primary | Final Acquisition Report | Seismic DDMS
13402 | Geoscience | Geophysics | Acquisition | N/A | Operation | Number of chase vessel | Total number of chase vessels utilized throughout the project | Numeric | N/A | Unitless | Internal Use | N/A | Primary | Final Acquisition Report | Seismic DDMS
13422 | Geoscience | Geophysics | Acquisition | N/A | Receiver Geometry (marine) | Number of depth controllers | Number of the depth controllers; instruments that control the depth of the streamer, per streamer | Numeric | N/A | Unitless | Internal Use | N/A | Primary | Final Acquisition Report | Seismic DDMS
13413 | Geoscience | Geophysics | Acquisition | N/A | Receiver Geometry | Number of Receiver Line | Receiver line numbers of the geometry | Numeric | N/A | Unitless | Internal Use | N/A | Primary | Final Acquisition Report | Seismic DDMS
13448 | Geoscience | Geophysics | Acquisition | N/A | Source Geometry | Number of Source | Number of same seismic source fired at different crossline locations | Numeric | N/A | Unitless | Internal Use | N/A | Primary | Final Acquisition Report | Seismic DDMS
13463 | Geoscience | Geophysics | Acquisition | N/A | Source Geometry (marine) | Number of sources | Number of same seismic source fired at different crossline locations | Numeric | N/A | Unitless | Internal Use | N/A | Primary | Final Acquisition Report | Seismic DDMS
13423 | Geoscience | Geophysics | Acquisition | N/A | Receiver Geometry (marine) | Number of streamers | Total number of electrical strings with receivers of the project | Numeric | N/A | Unitless | Internal Use | N/A | Primary | Final Acquisition Report | Seismic DDMS
13464 | Geoscience | Geophysics | Acquisition | N/A | Source Geometry (marine) | Number of sub-arrays | Number of the cluster of guns grouped together on a single source | Numeric | N/A | Unitless | Internal Use | N/A | Primary | Final Acquisition Report | Seismic DDMS
13271 | Geoscience | Exploration Geoscience | Petroleum System Modelling | Geochemistry | Non Hydrocarbon Gas | O2 | Concentration of oxygen (O2) in the whole gas sample. | Numeric | ppm (mol) | ppm (mol) | Internal Use | N/A | Primary | Geochemistry Analysis/Evaluation | Reservoir DDMS
14231 | Geoscience | Geomatics | Geoinformation | 3D Towed Marine Seismic Survey | Raw | Observed Velocity of Sound | Information of velocity of sound profile number, date, time, latitude, depth unit, velocity unit, temperature units, salinity/conductivity, instrument description. | String | Adhere to IOGP P2 Format Convention | N/A | Confidential | N/A | Primary | P2 Generated File | Seismic DDMS
13273 | Geoscience | Exploration Geoscience | Petroleum System Modelling | Geochemistry | Pyrolysis | OI | The Oxygen Index (OI) is a measure of the mass of oxygen-bearing hydrocarbons (S3) relative to the total mass of organic carbon in the sample (TOC), providing an indication as to the oxygen richness of an indigenous kerogen.The Oxygen Index is seen as a screening equivalent to the elemental parameter O/C fraction mass (%O/C wt.elem). | Numeric | ppt (mg/g) | Part per thousand | Internal Use | N/A | Primary | Geochemistry Analysis/Evaluation | Reservoir DDMS
13982 | Geoscience | Reservoir Geoscience | Sedimentology | Sedimentology | Poro-Perm Saturation | Oil Saturation | Measurement of the degree of saturation of reservoir pore structure by reservoir oil | Numeric | N/A | Fraction | Internal Use | Data Wrangling for Sedimentology Data (G&G Digital Data, Upstream Digital, Centre of Excellence) | Primary | RCA/SCAL Analysis Report | Reservoir DDMS
13194 | Geoscience | Exploration Geoscience | Operations Geology | N/A | Mudlogs | Oil show | A surface observation of hydrocarbons, usually observed as florescent liquid on cuttings when viewed with an ultraviolet light. | String | N/A | N/A | Internal Use | PDF | Primary | Mudlogging service provider | Wellbore DDMS
13403 | Geoscience | Geophysics | Acquisition | N/A | Operation | Onboard Processing Software | The onboard processing software of the specific CONTRACTOR / vessel | String | N/A | Unitless | Internal Use | N/A | Primary | Final Acquisition Report | Seismic DDMS
13980 | Geoscience | Reservoir Geoscience | Sedimentology | Sedimentology | Heavy Minerals | Opaques mineral (%) | A mineral which transmits no light through a thin section under a microscope. | String | N/A | Percentage (%) | Internal Use | Data Wrangling for Sedimentology Data (G&G Digital Data, Upstream Digital, Centre of Excellence) | Primary | Mineralogy report | Well Planning DDMS
14254 | Geoscience | Geomatics | Geoinformation | Fish Trap Survey | Operation Area | Operation End Date | End date of marine survey operation | String | N/A | N/A | Internal Use | N/A | Primary | Fish Trap Geodatabase | Seismic DDMS
14259 | Geoscience | Geomatics | Geoinformation | Fish Trap Survey | Scouting Area | Operation End Date | End date of scouting survey operation | String | N/A | N/A | Internal Use | N/A | Primary | Fish Trap Geodatabase | Seismic DDMS
14255 | Geoscience | Geomatics | Geoinformation | Fish Trap Survey | Operation Area | Operation Start Date | Start date of marine survey operation | String | N/A | N/A | Internal Use | N/A | Primary | Fish Trap Geodatabase | Seismic DDMS
14260 | Geoscience | Geomatics | Geoinformation | Fish Trap Survey | Scouting Area | Operation Start Date | Start date of scouting survey operation | String | N/A | N/A | Internal Use | N/A | Primary | Fish Trap Geodatabase | Seismic DDMS
14688 | Geoscience | Geomatics | Geomatics Operation | As-built Platform (Jacket/Topside) Survey | Final Platform/Jacket Orientation | Orientation | Orientation of Platform/Jacket's North relative to True North. | Numeric | 0 ≤ Heading ≤ 360 | Degree (°) | Internal Use | N/A | Primary | Survey report, chart, data | N/A
14694 | Geoscience | Geomatics | Geomatics Operation | As-built Platform (Jacket/Topside) Survey | Heading Sensors' Data (Final Fix Positioning) | Orientation | Orientation relative to True North as determined by North Seeking gyrocompass. | Numeric | 0 ≤ Heading ≤ 360 | Degree (°) | Internal Use | N/A | Primary | Survey data | N/A
14700 | Geoscience | Geomatics | Geomatics Operation | As-built Platform (Jacket/Topside) Survey | Intended Platform/Jacket Orientation | Orientation | Orientation of Platform/Jacket's North relative to True North. | Numeric | 0 ≤ Heading ≤ 360 | Degree (°) | Internal Use | N/A | Primary | Survey report, chart | N/A
14431 | Geoscience | Geomatics | Geoinformation | Proposed Exploration Well | Data Verification | Original Navigation Data Files Available | Specify whether the original navigation files for the survey are available. This refers to the P1 files and not the coordinates associated with the trace headers within the SEG-Y file. | STRING | Proposed Well Coordinate Verification Guideline | N/A | Open | N/A | Primary | Seismic Acquisition Report | Well Planning DDMS
14214 | Geoscience | Geomatics | Geoinformation | 3D Towed Marine Seismic Survey | Post-plot | Other Records (e.g., E/S, Floats) | Position record type that defines various other sensor positions | String | Adhere to IOGP P1 Format Convention | N/A | Confidential | N/A | Primary | P1 Generated File (Data Block) | Seismic DDMS
14390 | Geoscience | Geomatics | Geoinformation | Proposed Development Well | Verification Summary Details | Overall Status | GIM analyst is require to specify ‘pass’ or ‘fail’ for the overall result. | String | N/A | Unitless | Open | N/A | Primary | Development Well Verification Form | Well Planning DDMS
13757 | Geoscience | Pore Pressure & Geomechanics | Geomechanics | Geomechanics | Rock Mechanics - UPVC | Overburden Stress | The sum of all the pressures applied by all of the different rock layers. | Numeric | N/A | psi | Internal Use | N/A | Derivative | Rock Mechanical Lab Test Report, Excel | Reservoir DDMS
14247 | Geoscience | Geomatics | Geoinformation | Fish Trap Survey | Claimed Fish Trap | Owner's Full Name | Full Name of the Vessel's Owner | String | N/A | N/A | Internal Use | N/A | Primary | Fish Trap Geodatabase | Seismic DDMS
13621 | Geoscience | Geophysics | Quantitative Interpretation | N/A | QI log | P sonic | P-Sonic edited by QI for RPM | Numeric | LAS | us/ft | Internal Use | Business view on data security clasification should come form Asset team. | Derivative | QI Final Report / QI Feasibility Study Report | Seismic DDMS
13628 | Geoscience | Geophysics | Quantitative Interpretation | N/A | QI RPM log | P sonic | P-Sonic edited by QI for RPM | Numeric | LAS | us/ft | Internal Use | Business view on data security clasification should come form Asset team. | Derivative | QI Final Report / QI Feasibility Study Report | Seismic DDMS
13361 | Geoscience | Exploration Geoscience | Structural Geology | Structural Restoration | Structural Restored 2D section/3D Map | Paleo Water Depth | Paleo water depth variation | Numeric | Unit= M | Meter (m) | Internal Use | N/A | Primary | Structural Evaluation Report in PowerPoint/pdf/word | Reservoir DDMS
13924 | Geoscience | Reservoir Geoscience | Sedimentology | Sedimentology | Carbonate Petrography | Paragenetic Sequence (Table) | Paragenetic sequence to deciphered the detailed geologic history of deposition and geological/mineralogical events | String | N/A | Unitless | Internal Use | Data Wrangling for Sedimentology Data (G&G Digital Data, Upstream Digital, Centre of Excellence) | Primary | Petrography/Thin Section Report & Analysis | Well Planning DDMS
13973 | Geoscience | Reservoir Geoscience | Sedimentology | Sedimentology | Grain Size | Particle Size Distribution | Grain size (or particle size) is the diameter of individual grains of sediment, or the lithified particles in clastic rocks. The term may also be applied to other granular materials. | Numeric | N/A | microns (µm) | Internal Use | Data Wrangling for Sedimentology Data (G&G Digital Data, Upstream Digital, Centre of Excellence) | Primary | Grain Size Analysis Report | Well Planning DDMS
13925 | Geoscience | Reservoir Geoscience | Sedimentology | Sedimentology | Carbonate Petrography | Particle Types | Carbonate rock classification using modified Dunham classification. | String | Dunham Classification | Unitless | Internal Use | Data Wrangling for Sedimentology Data (G&G Digital Data, Upstream Digital, Centre of Excellence) | Primary | Petrography/Thin Section Report & Analysis | Well Planning DDMS
13947 | Geoscience | Reservoir Geoscience | Sedimentology | Sedimentology | Clastic Petrography | Particle Types | Characteristics of clasts (rock and mineral fragments) that comprise them. These characteristics include grain size, shape, and sorting. | Numeric | N/A | Unitless | Internal Use | Data Wrangling for Sedimentology Data (G&G Digital Data, Upstream Digital, Centre of Excellence) | Primary | Petrography/Thin Section Report & Analysis | Well Planning DDMS
13465 | Geoscience | Geophysics | Acquisition | N/A | Source Geometry (marine) | Peak to peak | Ratio between the two greatest peaks of a source signature after bubbles oscillate | Numeric | N/A | bar(m) | Internal Use | N/A | Primary | Final Acquisition Report | Seismic DDMS
13404 | Geoscience | Geophysics | Acquisition | N/A | Operation | Percent of completion | Percentage of sqkm or lkm being acquired | Numeric | Must be define | Percentage (%) | Internal Use | N/A | Primary | Final Acquisition Report | Seismic DDMS
13926 | Geoscience | Reservoir Geoscience | Sedimentology | Sedimentology | Carbonate Petrography | Permeability (mD) | Permeability is the capability of a porous rock or sediment to permit the flow of fluids through its pore spaces. | Numeric | N/A | miliDarcy (mD) | Internal Use | Data Wrangling for Sedimentology Data (G&G Digital Data, Upstream Digital, Centre of Excellence) | Primary | Petrography/Thin Section Report & Analysis | Well Planning DDMS
13983 | Geoscience | Reservoir Geoscience | Sedimentology | Sedimentology | Poro-Perm Saturation | Permeability (mD) | Permeability is the capability of a porous rock or sediment to permit the flow of fluids through its pore spaces. | Numeric | N/A | miliDarcy (mD) | Internal Use | Data Wrangling for Sedimentology Data (G&G Digital Data, Upstream Digital, Centre of Excellence) | Primary | RCA/SCAL Analysis Report | Reservoir DDMS
13984 | Geoscience | Reservoir Geoscience | Sedimentology | Sedimentology | Poro-Perm Saturation | Permeability Range | Permeability is the capability of a porous rock or sediment to permit the flow of fluids through its pore spaces. | Numeric | N/A | miliDarcy (mD) | Internal Use | Data Wrangling for Sedimentology Data (G&G Digital Data, Upstream Digital, Centre of Excellence) | Primary | RCA/SCAL Analysis Report | Reservoir DDMS
14342 | Geoscience | Geomatics | Geoinformation | Proposed Development Well | Geology (Static) Project | PETREL Project Base CRS | Standard Projected Coordinate Reference System name and code as registered in PGPR or EPSG. | String | EPSG or PGPR standard naming & code | N/A | Open | N/A | Primary | Project Team | Well Planning DDMS
14343 | Geoscience | Geomatics | Geoinformation | Proposed Development Well | Geology (Static) Project | PETREL Project Name | Specify the name of the Petrel project used by requestor to determine the proposed well location. | String | N/A | N/A | Open | N/A | Primary | Project Team | Well Planning DDMS
13872 | Geoscience | Reservoir Geoscience | Reservoir Geology | Static Reservoir Model/Geological Model | 3D Petrophysical Property | Petrophysical property type (Porosity, Permeability, Sw ) | Rock types that have been classified according to their petrophysical properties, especially properties that pertain to fluid behaviour within the rock, such as porosity, capillary pressure, permeabilities, irreducible saturations or saturations. | String | percentage/fraction, mD/D, fraction | Unitless | Confidential | N/A | Derivative | PETREL / STATIC MODEL REPORT/ POST DRILL REPORT | Reservoir DDMS
14025 | Geoscience | Reservoir Geoscience | Sedimentology | Sedimentology | XRF | Phosphorus Pentoxide - P2O5 | appears as a white amorphous powder. Corrosive to metals and tissue and moderately toxic. | Numeric | Major Oxides | Percentage (%) | Internal Use | Data Wrangling for Sedimentology Data (G&G Digital Data, Upstream Digital, Centre of Excellence) | Primary | XRF Report | Well Planning DDMS
13974 | Geoscience | Reservoir Geoscience | Sedimentology | Sedimentology | Grain Size | Photo | Image of each sample with the grain size distribution | String | N/A | Unitless | Internal Use | Data Wrangling for Sedimentology Data (G&G Digital Data, Upstream Digital, Centre of Excellence) | Primary | Grain Size Analysis Report | Well Planning DDMS
14005 | Geoscience | Reservoir Geoscience | Sedimentology | Sedimentology | XRD | Photo’s link | X-Ray Diffraction, frequently abbreviated as XRD, is a non-destructive test method used to analyse the structure of crystalline materials. | String | Weight (%) | Percentage (%) | Internal Use | Data Wrangling for Sedimentology Data (G&G Digital Data, Upstream Digital, Centre of Excellence) | Primary | XRD Report | Well Planning DDMS
14561 | Geoscience | Geomatics | Geoinformation | Proposed Relief Well | Pilot Hole Details | Pilot Hole ID/Name | Pilot Hole ID/Name used in Proposed Relief Well Plan | String | N/A | Unitless | Open | N/A | Primary | Request form from PMT | Well Planning DDMS
14073 | Geoscience | Geomatics | Geohazards | Geophysical_Analog Site Survey /Pipeline & Cable Route Survey | Motion Sensors Data | Pitch | Inertial measurement in motion sensors data at site survey | Numeric | -60 ≤ Pitch ≤ 60; | Meter (m) Feet (ft) Degree (°) | Internal Use | N/A | Derivative | N/A | Seismic DDMS
14156 | Geoscience | Geomatics | Geohazards | Geophysical_Site Survey Data | Motion Sensors Data | Pitch | Inertial measurement in motion sensors data at site survey | Numeric | -60 ≤ Pitch ≤ 60 | Meter (m) Feet (ft) Degree (°) | Internal Use | N/A | Derivative | N/A | Seismic DDMS
14006 | Geoscience | Reservoir Geoscience | Sedimentology | Sedimentology | XRD | Plagioclase | the name of a group of feldspar minerals that form a solid solution series ranging from pure albite, Na (AlSi3O8), to pure anorthite, Ca(Al2Si2O8). | Numeric | Weight (%) | Percentage (%) | Internal Use | Data Wrangling for Sedimentology Data (G&G Digital Data, Upstream Digital, Centre of Excellence) | Primary | XRD Report | Well Planning DDMS
14705 | Geoscience | Geomatics | Geomatics Operation | As-built Platform (Jacket/Topside) Survey | Platform/Jacket Name | Platform/Jacket Name | Name of the platform or jacket. | String | Registered Platform Name in PETRONAS | N/A | Internal Use | N/A | Primary | Survey report, chart | N/A
13659 | Geoscience | Pore Pressure & Geomechanics | Geomechanics | Geomechanics | Rock Mechanics - TRX | Plunger Diameter | Diameter of the plunger | Numeric | Must be define | Inches (in) | Internal Use | N/A | Derivative | Rock Mechanical Lab Test Report, Excel | Reservoir DDMS
14105 | Geoscience | Geomatics | Geohazards | Geophysical_Analog Site Survey /Pipeline & Cable Route Survey | Site Descriptions | Point ID/Number | Point ID/Number of site survey | String | > 0 | Unitless | Open | N/A | Primary | N/A | Seismic DDMS
14188 | Geoscience | Geomatics | Geohazards | Geophysical_Site Survey Data | Site Descriptions | Point ID/Number | Point ID/Number of site survey | String | > 0 | Unitless | Open | N/A | Primary | Geophysical Site Survey Report | Object
14507 | Geoscience | Geomatics | Geoinformation | Proposed Geotechnical Soil Boring Verification | Coordinate Reference System | Point Motion Operations Code (EPSG) | Unique Code registered in European Petroleum Survey Group (EPSG) Register. | Numeric | I4 - I5, EPSG Standard | N/A | Open | N/A | Primary | N/A | Seismic DDMS
14595 | Geoscience | Geomatics | Geomatics Operation | Anchored-Vessel Positioning & Navigation (Jack up Rig, Semi-submersible Rig, Work Barge, Workboat) | Coordinate Reference System | Point Motion Operations Code (EPSG) | Unique Code registered in European Petroleum Survey Group (EPSG) Register. | Numeric | I4 - I5, EPSG Standard | N/A | Open | N/A | Primary | Positioning report, chart | Seismic DDMS
14672 | Geoscience | Geomatics | Geomatics Operation | As-built Platform (Jacket/Topside) Survey | Coordinate Reference System | Point Motion Operations Code (EPSG) | Unique Code registered in European Petroleum Survey Group (EPSG) Register. | Numeric | I4 - I5, EPSG Standard | N/A | Open | N/A | Primary | Survey report, chart | Seismic DDMS
14755 | Geoscience | Geomatics | Geomatics Operation | DP Vessel Positioning & Navigation (Drillship, Semi-submersible Rig, Work Barge, Workboat) | Coordinate Reference System | Point Motion Operations Code (EPSG) | Unique Code registered in European Petroleum Survey Group (EPSG) Register. | Numeric | I4 - I5, EPSG Standard | N/A | Open | N/A | primary | Positioning report, chart | Seismic DDMS
14508 | Geoscience | Geomatics | Geoinformation | Proposed Geotechnical Soil Boring Verification | Coordinate Reference System | Point Motion Operations Code (PGPR) | Unique Code registered in PETRONAS Geodetic Parameters Register (PGPR). | Numeric | I4 - I5, PGPR Standard | N/A | Open | N/A | Primary | N/A | Seismic DDMS
14596 | Geoscience | Geomatics | Geomatics Operation | Anchored-Vessel Positioning & Navigation (Jack up Rig, Semi-submersible Rig, Work Barge, Workboat) | Coordinate Reference System | Point Motion Operations Code (PGPR) | Unique Code registered in PETRONAS Geodetic Parameters Register (PGPR). | Numeric | I4 - I5, PGPR Standard | N/A | Internal Use | N/A | Primary | Positioning report, chart | Seismic DDMS
14673 | Geoscience | Geomatics | Geomatics Operation | As-built Platform (Jacket/Topside) Survey | Coordinate Reference System | Point Motion Operations Code (PGPR) | Unique Code registered in PETRONAS Geodetic Parameters Register (PGPR). | Numeric | I4 - I5, PGPR Standard | N/A | Internal Use | N/A | Primary | Survey report, chart | Seismic DDMS
14756 | Geoscience | Geomatics | Geomatics Operation | DP Vessel Positioning & Navigation (Drillship, Semi-submersible Rig, Work Barge, Workboat) | Coordinate Reference System | Point Motion Operations Code (PGPR) | Unique Code registered in PETRONAS Geodetic Parameters Register (PGPR). | Numeric | I4 - I5, PGPR Standard | N/A | Internal Use | N/A | Primary | Positioning report, chart | Seismic DDMS
14509 | Geoscience | Geomatics | Geoinformation | Proposed Geotechnical Soil Boring Verification | Coordinate Reference System | Point Motion Operations Name | Standard Point Motion Operations name as registered in PGPR or EPSG. | String | PGPR/EPSG/ISO naming system | N/A | Open | N/A | Primary | N/A | Seismic DDMS
14597 | Geoscience | Geomatics | Geomatics Operation | Anchored-Vessel Positioning & Navigation (Jack up Rig, Semi-submersible Rig, Work Barge, Workboat) | Coordinate Reference System | Point Motion Operations Name | Standard Point Motion Operations name as registered in PGPR or EPSG. | String | PGPR/EPSG/ISO naming system | N/A | Open | N/A | Primary | Positioning report, chart | Seismic DDMS
14674 | Geoscience | Geomatics | Geomatics Operation | As-built Platform (Jacket/Topside) Survey | Coordinate Reference System | Point Motion Operations Name | Standard Point Motion Operations name as registered in PGPR or EPSG. | String | PGPR/EPSG/ISO naming system | N/A | Open | N/A | Primary | Survey report, chart | Seismic DDMS
14757 | Geoscience | Geomatics | Geomatics Operation | DP Vessel Positioning & Navigation (Drillship, Semi-submersible Rig, Work Barge, Workboat) | Coordinate Reference System | Point Motion Operations Name | Standard Point Motion Operations name as registered in PGPR or EPSG. | String | PGPR/EPSG/ISO naming system | N/A | Open | N/A | primary | Positioning report, chart | Seismic DDMS
13660 | Geoscience | Pore Pressure & Geomechanics | Geomechanics | Geomechanics | Rock Mechanics - TRX | Poisson's Ratio | The ratio of the proportional decrease in a lateral measurement to the proportional increase in length in a sample of material that is elastically stretched. | Numeric | N/A | Fraction | Internal Use | N/A | Derivative | Rock Mechanical Lab Test Report, Excel | Reservoir DDMS
13725 | Geoscience | Pore Pressure & Geomechanics | Geomechanics | Geomechanics | Rock Mechanics - UCS | Poisson's Ratio | The ratio of the proportional decrease in a lateral measurement to the proportional increase in length in a sample of material that is elastically stretched. | Numeric | N/A | Fraction | Internal Use | N/A | Derivative | Rock Mechanical Lab Test Report, Excel | Reservoir DDMS
13784 | Geoscience | Pore Pressure & Geomechanics | Geomechanics | Wellbore Stability | Post Drill Wellbore Stability | Poisson's Ratio | The ratio of the proportional decrease in a lateral measurement to the proportional increase in length in a sample of material that is elastically stretched. | Numeric | 0-0.5 | Unitless | Internal Use | PR | Derivative | Post-Drill Pore Pressure Fracture Gradient and Wellbore Stability Study Report | Reservoir DDMS
13798 | Geoscience | Pore Pressure & Geomechanics | Geomechanics | Wellbore Stability | Pre-Drill Mechanical Earth Model | Poisson's Ratio | The ratio of the proportional decrease in a lateral measurement to the proportional increase in length in a sample of material that is elastically stretched. | Numeric | 0-0.5 | Unitless | Internal Use | PR | Derivative | Pre-Drill Pore Pressure Fracture Gradient and Wellbore Stability Study Report, Excel | Reservoir DDMS
13810 | Geoscience | Pore Pressure & Geomechanics | Geomechanics | Wellbore Stability | Pre-Drill Wellbore Stability High Pore Pressure | Poisson's Ratio | The ratio of the proportional decrease in a lateral measurement to the proportional increase in length in a sample of material that is elastically stretched. | Numeric | 0-0.5 | Unitless | Internal Use | PR | Derivative | Pre-Drill Pore Pressure Fracture Gradient and Wellbore Stability Study Report, Excel | Reservoir DDMS
13824 | Geoscience | Pore Pressure & Geomechanics | Geomechanics | Wellbore Stability | Pre-Drill Wellbore Stability Low Pore Pressure | Poisson's Ratio | The ratio of the proportional decrease in a lateral measurement to the proportional increase in length in a sample of material that is elastically stretched. | Numeric | 0-0.5 | Unitless | Internal Use | PR | Derivative | Pre-Drill Pore Pressure Fracture Gradient and Wellbore Stability Study Report, Excel | Reservoir DDMS
13838 | Geoscience | Pore Pressure & Geomechanics | Geomechanics | Wellbore Stability | Pre-Drill Wellbore Stability Mid Pore Pressure | Poisson's Ratio | The ratio of the proportional decrease in a lateral measurement to the proportional increase in length in a sample of material that is elastically stretched. | Numeric | 0-0.5 | Unitless | Internal Use | PR | Derivative | Pre-Drill Pore Pressure Fracture Gradient and Wellbore Stability Study Report, Excel | Reservoir DDMS
14248 | Geoscience | Geomatics | Geoinformation | Fish Trap Survey | Claimed Fish Trap | Police Report Reference No | Police report reference number as stated in the police report. | String | N/A | N/A | Internal Use | N/A | Primary | Fish Trap Geodatabase | Seismic DDMS
13901 | Geoscience | Reservoir Geoscience | Reservoir Geophysics | Seismic Interpretation | Spatial (GIS enabled) data | Polygons used to define Facies distribution - Sand Lobes, Channel | outlines of anomalies extracted from seismic/inversion data | String | ASCII or ArcGIS shape file | x,y,z(m) | Confidential | ascii, Shape file | derivative | Interpretation Report / Interpretation software and database like Petrel & DSG | Seismic DDMS
13182 | Geoscience | Exploration Geoscience | Operations Geology | N/A | Final Real Time Pore Pressure Ascii/LAS(if applicable) | Pore pressure | The pressure of the fluid in the pore space of the rock derived from interpretation based real-time logs during drilling. | Numeric | >0 | ppg | Internal Use | Ascii/LAS | Primary | Mudlogging service provider | N/A
13661 | Geoscience | Pore Pressure & Geomechanics | Geomechanics | Geomechanics | Rock Mechanics - TRX | Pore Pressure | Pressure of the fluid in the pore space of the rock | Numeric | N/A | psi | Internal Use | N/A | Derivative | Rock Mechanical Lab Test Report, Excel | Reservoir DDMS
13726 | Geoscience | Pore Pressure & Geomechanics | Geomechanics | Geomechanics | Rock Mechanics - UCS | Pore Pressure | Pressure of the fluid in the pore space of the rock | Numeric | N/A | psi | Internal Use | N/A | Derivative | Rock Mechanical Lab Test Report, Excel | Reservoir DDMS
13758 | Geoscience | Pore Pressure & Geomechanics | Geomechanics | Geomechanics | Rock Mechanics - UPVC | Pore Pressure | Pressure of the fluid in the pore space of the rock | Numeric | N/A | psi | Internal Use | N/A | Derivative | Rock Mechanical Lab Test Report, Excel | Reservoir DDMS
13759 | Geoscience | Pore Pressure & Geomechanics | Geomechanics | Geomechanics | Rock Mechanics - UPVC | Pore Vol. | Total volumes of pores in a sample | Numeric | Must be define | mm³ | Internal Use | N/A | Derivative | Rock Mechanical Lab Test Report, Excel | Reservoir DDMS
13760 | Geoscience | Pore Pressure & Geomechanics | Geomechanics | Geomechanics | Rock Mechanics - UPVC | Porosity | Percentage ratio of the pore spaces divided by the total volume of the rock/sample | Numeric | N/A | Percentage (%) | Internal Use | N/A | Derivative | Rock Mechanical Lab Test Report, Excel | Reservoir DDMS
13927 | Geoscience | Reservoir Geoscience | Sedimentology | Sedimentology | Carbonate Petrography | Porosity (%) | Porosity determines reservoir storage capacity. It is defined as the ratio of void space, commonly called pore volume, to bulk volume and is reported either as a fraction or a percentage | Numeric | N/A | Percentage (%) | Internal Use | Data Wrangling for Sedimentology Data (G&G Digital Data, Upstream Digital, Centre of Excellence) | Primary | Petrography/Thin Section Report & Analysis | Well Planning DDMS
13928 | Geoscience | Reservoir Geoscience | Sedimentology | N/A | Carbonate Petrography | Porosity (%) | Measured porosity range in percentage for each sample. | Numeric | N/A | Percentage (%) | Internal Use | Data Wrangling for Sedimentology Data (G&G Digital Data, Upstream Digital, Centre of Excellence) | Primary | Petrography/Thin Section Report & Analysis | Well Planning DDMS
13948 | Geoscience | Reservoir Geoscience | Sedimentology | Sedimentology | Clastic Petrography | Porosity (%) | Porosity or void fraction is a measure of the void (i.e. "empty") spaces in a material, and is a fraction of the volume of voids over the total volume, between 0 and 1, or as a percentage between 0% and 100% | Numeric | N/A | Fraction | Internal Use | Data Wrangling for Sedimentology Data (G&G Digital Data, Upstream Digital, Centre of Excellence) | Primary | Petrography/Thin Section Report & Analysis | Well Planning DDMS
13985 | Geoscience | Reservoir Geoscience | Sedimentology | Sedimentology | Poro-Perm Saturation | Porosity (%) | Porosity determines reservoir storage capacity. It is defined as the ratio of void space, commonly called pore volume, to bulk volume and is reported either as a fraction or a percentage | Numeric | N/A | Percentage (%) | Internal Use | Data Wrangling for Sedimentology Data (G&G Digital Data, Upstream Digital, Centre of Excellence) | Primary | RCA/SCAL Analysis Report | Reservoir DDMS
13986 | Geoscience | Reservoir Geoscience | Sedimentology | Sedimentology | Poro-Perm Saturation | Porosity Classification | Porosity grouping based on clastic/carbonate classification. | String | N/A | Unitless | Internal Use | Data Wrangling for Sedimentology Data (G&G Digital Data, Upstream Digital, Centre of Excellence) | Primary | RCA/SCAL Analysis Report | Reservoir DDMS
13610 | Geoscience | Geophysics | Quantitative Interpretation | N/A | INVERSION | porosity cube | porosity cube | String | SEGY Format | Unitless | Internal Use | Business view on data security clasification should come form Asset team. | Derivative | QI Final Report / QI Feasibility Study Report | Seismic DDMS
13897 | Geoscience | Reservoir Geoscience | Reservoir Geophysics | Seismic Interpretation | Seismic data | Porosity cube from Seismic Inversion | Porosity cube from Seismic inverted data | String | SEGY | porosity unit (ratio or percentage) | Internal Use | segy | derivative | QI or Interpretation report / QI | Seismic DDMS
13622 | Geoscience | Geophysics | Quantitative Interpretation | N/A | QI log | Porosity effective | Porosity Effective from QI | Numeric | LAS | Fraction | Internal Use | Business view on data security clasification should come form Asset team. | Derivative | QI Final Report / QI Feasibility Study Report | Seismic DDMS
13623 | Geoscience | Geophysics | Quantitative Interpretation | N/A | QI log | Porosity total | Porosity Total from QI | Numeric | LAS | Fraction | Internal Use | Business view on data security clasification should come form Asset team. | Derivative | QI Final Report / QI Feasibility Study Report | Seismic DDMS
13929 | Geoscience | Reservoir Geoscience | Sedimentology | Sedimentology | Carbonate Petrography | Porosity Type | Porosity determines reservoir storage capacity. It is defined as the ratio of void space, commonly called pore volume, to bulk volume and is reported either as a fraction or a percentage | String | after Choquette & Pray,1970 | Unitless | Internal Use | Data Wrangling for Sedimentology Data (G&G Digital Data, Upstream Digital, Centre of Excellence) | Primary | Petrography/Thin Section Report & Analysis | Well Planning DDMS
13611 | Geoscience | Geophysics | Quantitative Interpretation | N/A | INVERSION | porosity_effective cube | porosity_effective cube | String | SEGY Format | Unitless | Internal Use | Business view on data security clasification should come form Asset team. | Derivative | QI Final Report / QI Feasibility Study Report | Seismic DDMS
13612 | Geoscience | Geophysics | Quantitative Interpretation | N/A | INVERSION | porosity_Total cube | porosity_Total cube | String | SEGY Format | Unitless | Internal Use | Business view on data security clasification should come form Asset team. | Derivative | QI Final Report / QI Feasibility Study Report | Seismic DDMS
13885 | Geoscience | Reservoir Geoscience | Reservoir Geophysics | Seismic Interpretation | Depth | Post drill formation tops in Depth | Interpreted formation tops | String | ASCII | Meter (m) | Internal Use | ascii,text | derivative | Interpretation Report / Interpretation software and database like Petrel & DSG | Seismic DDMS
13848 | Geoscience | Pore Pressure & Geomechanics | Pore Pressure | Pore Pressure | Post drill Pore Pressure Prediction | Post-Drill Fracture Gradient | The pressure gradient at which the formation breaks. | Numeric | 0-23 | ppg | Internal Use | POST_FG | Derivative | Pre-Drill Pore Pressure Fracture Gradient and Wellbore Stability Study Report, Excel | Well Planning DDMS
13849 | Geoscience | Pore Pressure & Geomechanics | Pore Pressure | Pore Pressure | Post drill Pore Pressure Prediction | Post-Drill Fracture Pressure | The pressure at which a formation will break down, or fracture. | Numeric | 0-20000 | psi | Internal Use | POST_FP | Derivative | Pre-Drill Pore Pressure Fracture Gradient and Wellbore Stability Study Report, Excel | Well Planning DDMS
13850 | Geoscience | Pore Pressure & Geomechanics | Pore Pressure | Pore Pressure | Post drill Pore Pressure Prediction | Post-Drill Overburden Gradient | The pressure exerted by a fluid filling the pores of a soil or rock. | Numeric | 0-23 | ppg | Internal Use | POST_OBG | Derivative | Pre-Drill Pore Pressure Fracture Gradient and Wellbore Stability Study Report, Excel | Well Planning DDMS
13851 | Geoscience | Pore Pressure & Geomechanics | Pore Pressure | Pore Pressure | Post drill Pore Pressure Prediction | Post-Drill Overburden Pressure | The pressure or stress imposed on a layer of soil or rock by the weight of overlying material. | Numeric | 0-20000 | psi | Internal Use | POST_OBP | Derivative | Pre-Drill Pore Pressure Fracture Gradient and Wellbore Stability Study Report, Excel | Well Planning DDMS
13785 | Geoscience | Pore Pressure & Geomechanics | Geomechanics | Wellbore Stability | Post Drill Wellbore Stability | Post-Drill Pore Pressure | The pressure exerted by a fluid filling the pores of a soil or rock. | Numeric | 0-20000 | psi | Internal Use | PP | Derivative | Post-Drill Pore Pressure Fracture Gradient and Wellbore Stability Study Report | Reservoir DDMS
13852 | Geoscience | Pore Pressure & Geomechanics | Pore Pressure | Pore Pressure | Post drill Pore Pressure Prediction | Post-Drill Pore Pressure | The pressure exerted by a fluid filling the pores of a soil or rock. | Numeric | 0-20000 | psi | Internal Use | POST_PP | Derivative | Pre-Drill Pore Pressure Fracture Gradient and Wellbore Stability Study Report, Excel | Well Planning DDMS
13786 | Geoscience | Pore Pressure & Geomechanics | Geomechanics | Wellbore Stability | Post Drill Wellbore Stability | Post-Drill Pore Pressure Gradient | The change in pore pressure per unit of depth. | Numeric | 0-23 | ppg | Internal Use | PG | Derivative | Post-Drill Pore Pressure Fracture Gradient and Wellbore Stability Study Report | Reservoir DDMS
13853 | Geoscience | Pore Pressure & Geomechanics | Pore Pressure | Pore Pressure | Post drill Pore Pressure Prediction | Post-Drill Pore Pressure Gradient | The change in pore pressure per unit of depth. | Numeric | 0-23 | ppg | Internal Use | POST_PPG | Derivative | Pre-Drill Pore Pressure Fracture Gradient and Wellbore Stability Study Report, Excel | Well Planning DDMS
14026 | Geoscience | Reservoir Geoscience | Sedimentology | Sedimentology | XRF | Potassium Oxide - K2O | a metal oxide with formula K2O. It is a potassium salt and a metal oxide. | Numeric | Major Oxides | Percentage (%) | Internal Use | Data Wrangling for Sedimentology Data (G&G Digital Data, Upstream Digital, Centre of Excellence) | Primary | XRF Report | Well Planning DDMS
13437 | Geoscience | Geophysics | Acquisition | N/A | Recording Parameter | Preamp gain | Preamplifier gain is that portion of analogue amplification that is not variable during a recording | Numeric | N/A | Unitless | Internal Use | N/A | Primary | Final Acquisition Report | Seismic DDMS
13888 | Geoscience | Reservoir Geoscience | Reservoir Geophysics | Seismic Interpretation | Interpreted Seismic Cube | Predicted Facies | Facies cube from Seismic inverted data | String | SEGY | Discrete as defined by user | Internal Use | segy | derivative | QI or Interpretation report / QI | Seismic DDMS
13889 | Geoscience | Reservoir Geoscience | Reservoir Geophysics | Seismic Interpretation | Interpreted Seismic Cube | Predicted Fluid | Fluid cube from Seismic inverted data | String | SEGY | Discrete as defined by user | Internal Use | segy | derivative | QI or Interpretation report / QI | Seismic DDMS
13856 | Geoscience | Pore Pressure & Geomechanics | Pore Pressure | Pore Pressure | Pre-Drill Pore Pressure Prediction | Pre-Drill Fracture Gradient High Case | The pressure gradient at which the formation breaks. | Numeric | 0-23 | ppg | Internal Use | PRE_FG_HC | Derivative | Pre-Drill Pore Pressure Fracture Gradient and Wellbore Stability Study Report, Excel | Well Planning DDMS
13857 | Geoscience | Pore Pressure & Geomechanics | Pore Pressure | Pore Pressure | Pre-Drill Pore Pressure Prediction | Pre-Drill Fracture Gradient Low Case | The pressure gradient at which the formation breaks. | Numeric | 0-23 | ppg | Internal Use | PRE_FG_LC | Derivative | Pre-Drill Pore Pressure Fracture Gradient and Wellbore Stability Study Report, Excel | Well Planning DDMS
13858 | Geoscience | Pore Pressure & Geomechanics | Pore Pressure | Pore Pressure | Pre-Drill Pore Pressure Prediction | Pre-Drill Fracture Gradient Mid Case | The pressure gradient at which the formation breaks. | Numeric | 0-23 | ppg | Internal Use | PRE_FG_MC | Derivative | Pre-Drill Pore Pressure Fracture Gradient and Wellbore Stability Study Report, Excel | Well Planning DDMS
13859 | Geoscience | Pore Pressure & Geomechanics | Pore Pressure | Pore Pressure | Pre-Drill Pore Pressure Prediction | Pre-Drill Fracture Pressure High Case | The pressure at which a formation will break down, or fracture. | Numeric | 0-20000 | psi | Internal Use | PRE_FP_HC | Derivative | Pre-Drill Pore Pressure Fracture Gradient and Wellbore Stability Study Report, Excel | Well Planning DDMS
13860 | Geoscience | Pore Pressure & Geomechanics | Pore Pressure | Pore Pressure | Pre-Drill Pore Pressure Prediction | Pre-Drill Fracture Pressure Low Case | The pressure at which a formation will break down, or fracture. | Numeric | 0-20000 | psi | Internal Use | PRE_FP_LC | Derivative | Pre-Drill Pore Pressure Fracture Gradient and Wellbore Stability Study Report, Excel | Well Planning DDMS
13861 | Geoscience | Pore Pressure & Geomechanics | Pore Pressure | Pore Pressure | Pre-Drill Pore Pressure Prediction | Pre-Drill Fracture Pressure Mid Case | The pressure at which a formation will break down, or fracture. | Numeric | 0-20000 | psi | Internal Use | PRE_FP_MC | Derivative | Pre-Drill Pore Pressure Fracture Gradient and Wellbore Stability Study Report, Excel | Well Planning DDMS
13862 | Geoscience | Pore Pressure & Geomechanics | Pore Pressure | Pore Pressure | Pre-Drill Pore Pressure Prediction | Pre-Drill Overburden Gradient | The pressure exerted by a fluid filling the pores of a soil or rock. | Numeric | 0-23 | ppg | Internal Use | PRE_OBG | Derivative | Pre-Drill Pore Pressure Fracture Gradient and Wellbore Stability Study Report, Excel | Well Planning DDMS
13863 | Geoscience | Pore Pressure & Geomechanics | Pore Pressure | Pore Pressure | Pre-Drill Pore Pressure Prediction | Pre-Drill Overburden Pressure | The pressure or stress imposed on a layer of soil or rock by the weight of overlying material. | Numeric | 0-20000 | psi | Internal Use | PRE_OBP | Derivative | Pre-Drill Pore Pressure Fracture Gradient and Wellbore Stability Study Report, Excel | Well Planning DDMS
13811 | Geoscience | Pore Pressure & Geomechanics | Geomechanics | Wellbore Stability | Pre-Drill Wellbore Stability High Pore Pressure | Pre-Drill Pore Pressure Gradient High Case | The change in pore pressure per unit of depth. | Numeric | 0-23 | ppg | Internal Use | PRE_PPG_HC | Derivative | Pre-Drill Pore Pressure Fracture Gradient and Wellbore Stability Study Report, Excel | Reservoir DDMS
13864 | Geoscience | Pore Pressure & Geomechanics | Pore Pressure | Pore Pressure | Pre-Drill Pore Pressure Prediction | Pre-Drill Pore Pressure Gradient High Case | The change in pore pressure per unit of depth. | Numeric | 0-23 | ppg | Internal Use | PRE_PPG_HC | Derivative | Pre-Drill Pore Pressure Fracture Gradient and Wellbore Stability Study Report, Excel | Well Planning DDMS
13825 | Geoscience | Pore Pressure & Geomechanics | Geomechanics | Wellbore Stability | Pre-Drill Wellbore Stability Low Pore Pressure | Pre-Drill Pore Pressure Gradient Low Case | The change in pore pressure per unit of depth. | Numeric | 0-23 | ppg | Internal Use | PRE_PPG_LC | Derivative | Pre-Drill Pore Pressure Fracture Gradient and Wellbore Stability Study Report, Excel | Reservoir DDMS
13865 | Geoscience | Pore Pressure & Geomechanics | Pore Pressure | Pore Pressure | Pre-Drill Pore Pressure Prediction | Pre-Drill Pore Pressure Gradient Low Case | The change in pore pressure per unit of depth. | Numeric | 0-23 | ppg | Internal Use | PRE_PPG_LC | Derivative | Pre-Drill Pore Pressure Fracture Gradient and Wellbore Stability Study Report, Excel | Well Planning DDMS
13839 | Geoscience | Pore Pressure & Geomechanics | Geomechanics | Wellbore Stability | Pre-Drill Wellbore Stability Mid Pore Pressure | Pre-Drill Pore Pressure Gradient Mid Case | The change in pore pressure per unit of depth. | Numeric | 0-23 | ppg | Internal Use | PRE_PPG_MC | Derivative | Pre-Drill Pore Pressure Fracture Gradient and Wellbore Stability Study Report, Excel | Reservoir DDMS
13866 | Geoscience | Pore Pressure & Geomechanics | Pore Pressure | Pore Pressure | Pre-Drill Pore Pressure Prediction | Pre-Drill Pore Pressure Gradient Mid Case | The change in pore pressure per unit of depth. | Numeric | 0-23 | ppg | Internal Use | PRE_PPG_MC | Derivative | Pre-Drill Pore Pressure Fracture Gradient and Wellbore Stability Study Report, Excel | Well Planning DDMS
13812 | Geoscience | Pore Pressure & Geomechanics | Geomechanics | Wellbore Stability | Pre-Drill Wellbore Stability High Pore Pressure | Pre-Drill Pore Pressure High Case | The pressure exerted by a fluid filling the pores of a soil or rock. | Numeric | 0-20000 | psi | Internal Use | PRE_PP_HC | Derivative | Pre-Drill Pore Pressure Fracture Gradient and Wellbore Stability Study Report, Excel | Reservoir DDMS
13867 | Geoscience | Pore Pressure & Geomechanics | Pore Pressure | Pore Pressure | Pre-Drill Pore Pressure Prediction | Pre-Drill Pore Pressure High Case | The pressure exerted by a fluid filling the pores of a soil or rock. | Numeric | 0-20000 | psi | Internal Use | PRE_PP_HC | Derivative | Pre-Drill Pore Pressure Fracture Gradient and Wellbore Stability Study Report, Excel | Well Planning DDMS
13826 | Geoscience | Pore Pressure & Geomechanics | Geomechanics | Wellbore Stability | Pre-Drill Wellbore Stability Low Pore Pressure | Pre-Drill Pore Pressure Low Case | The pressure exerted by a fluid filling the pores of a soil or rock. | Numeric | 0-20000 | psi | Internal Use | PRE_PP_LC | Derivative | Pre-Drill Pore Pressure Fracture Gradient and Wellbore Stability Study Report, Excel | Reservoir DDMS
13868 | Geoscience | Pore Pressure & Geomechanics | Pore Pressure | Pore Pressure | Pre-Drill Pore Pressure Prediction | Pre-Drill Pore Pressure Low Case | The pressure exerted by a fluid filling the pores of a soil or rock. | Numeric | 0-20000 | psi | Internal Use | PRE_PP_LC | Derivative | Pre-Drill Pore Pressure Fracture Gradient and Wellbore Stability Study Report, Excel | Well Planning DDMS
13840 | Geoscience | Pore Pressure & Geomechanics | Geomechanics | Wellbore Stability | Pre-Drill Wellbore Stability Mid Pore Pressure | Pre-Drill Pore Pressure Mid Case | The pressure exerted by a fluid filling the pores of a soil or rock. | Numeric | 0-20000 | psi | Internal Use | PP_MC | Derivative | Pre-Drill Pore Pressure Fracture Gradient and Wellbore Stability Study Report, Excel | Reservoir DDMS
13869 | Geoscience | Pore Pressure & Geomechanics | Pore Pressure | Pore Pressure | Pre-Drill Pore Pressure Prediction | Pre-Drill Pore Pressure Mid Case | The pressure exerted by a fluid filling the pores of a soil or rock. | Numeric | 0-20000 | psi | Internal Use | PRE_PP_MC | Derivative | Pre-Drill Pore Pressure Fracture Gradient and Wellbore Stability Study Report, Excel | Well Planning DDMS
13908 | Geoscience | Reservoir Geoscience | Reservoir Geophysics | Seismic Interpretation | Time | Pre-Drill prognosed formation tops in Depth | Interpreted formation tops | String | ASCII | Meter (m) | Internal Use | Uncertainities should also be included | derivative | Interpretation Report / Interpretation software and database like Petrel & DSG | Seismic DDMS
13569 | Geoscience | Geophysics | Processing | N/A | Offset Gathers | Pre-migration common shot gathers without NMO before interpolation | Ray-tracing technique which maps digitized events from the time section into a depth section. This migration is analogous to methods introduced for migration of stacked sections, except this migration satisfies the imaging condition that requires a raytracing calculation from both the source location and the receiver position | String | SEGY Format & PPGUA | Time | Open | N/A | Derivative | Tape | Seismic DDMS
13203 | Geoscience | Exploration Geoscience | Operations Geology | N/A | Pressure & Sampling data sheet (if applicable) | Pressure | Formation pressure acquired during pressure & sampling wireline run. | Numeric | >0 | psi | Internal Use | Excel & PDF | Primary | Pressure & sampling wireline data | N/A
13574 | Geoscience | Geophysics | Processing | N/A | PSTM Gathers | Pre-stack time migration CDP gathers with NMO correction | Pre-stack migration collect all of the scattered energy and relocate it to the position of the scatter-points. Assumes an output location and then sums the appropriate energy from all available input traces. Time-distance curve of scattered energy in a CDP gather is hyperbolic and there is no dispersion of reflection points. Imaging is then achieved by conventional NMO and stacking on CDP gathers. | String | SEGY Format & PPGUA | Time | Open | N/A | Derivative | Tape | Seismic DDMS
13575 | Geoscience | Geophysics | Processing | N/A | PSTM Gathers (QI workflow) | Pre-stack time migration CDP gathers with NMO correction (QI workflow) | Pre-stack migration collect all of the scattered energy and relocate it to the position of the scatter-points. Assumes an output location and then sums the appropriate energy from all available input traces. Time-distance curve of scattered energy in a CDP gather is hyperbolic and there is no dispersion of reflection points. Imaging is then achieved by conventional NMO and stacking on CDP gathers. | String | SEGY Format & PPGUA | Time | Open | N/A | Derivative | Tape | Seismic DDMS
13168 | Geoscience | Exploration Geoscience | Operations Geology | N/A | Composite Log | Pretest points | The particular depth on which the formation pressure was acquired. | String | N/A | N/A | Internal Use | PDF and ODF | Primary | GeoSuite Application | Seismic DDMS
14627 | Geoscience | Geomatics | Geomatics Operation | Anchored-Vessel Positioning & Navigation (Jack up Rig, Semi-submersible Rig, Work Barge, Workboat) | Navigation System Configuration | Primary Heading Sensor | North-seeking device that determine the heading of a vessel, e.g., gyrocompass, DGNSS Heading Sensor, etc. | STRING | N/A | N/A | Open | N/A | primary | Positioning report | Seismic DDMS
14783 | Geoscience | Geomatics | Geomatics Operation | DP Vessel Positioning & Navigation (Drillship, Semi-submersible Rig, Work Barge, Workboat) | Navigation System Configuration | Primary Heading Sensor | North-seeking device that determine the heading of a vessel, e.g., gyrocompass, DGNSS Heading Sensor, etc. | STRING | N/A | N/A | Open | N/A | primary | Positioning report | Seismic DDMS
14628 | Geoscience | Geomatics | Geomatics Operation | Anchored-Vessel Positioning & Navigation (Jack up Rig, Semi-submersible Rig, Work Barge, Workboat) | Navigation System Configuration | Primary Positioning System | Positioning solution name & type of the primary positioning system used, e.g. PPP GNSS, DGNSS, RTK GNSS, LBL/USBL acoustic positioning, etc. | STRING | Independent from Secondary Positioning System | N/A | Open | N/A | Primary | Positioning report, chart | Seismic DDMS
14784 | Geoscience | Geomatics | Geomatics Operation | DP Vessel Positioning & Navigation (Drillship, Semi-submersible Rig, Work Barge, Workboat) | Navigation System Configuration | Primary Positioning System | Positioning solution name & type of the primary positioning system used, e.g., PPP GNSS, DGNSS, RTK GNSS, LBL/USBL acoustic positioning, etc. | STRING | Independent from Secondary Positioning System | N/A | Open | N/A | primary | Positioning report, chart | Seismic DDMS
13466 | Geoscience | Geophysics | Acquisition | N/A | Source Geometry (marine) | Primary to bubble | The ratio of the initial peak pressure to the peak pressure | Numeric | N/A | Unitless | Internal Use | N/A | Primary | Final Acquisition Report | Seismic DDMS
14445 | Geoscience | Geomatics | Geoinformation | Proposed Exploration Well | Final Proposed | Probability | The confidence level assigned to the radial accuracy using standard survey practice to recognise the precision quality measure of the final coordinates shown. It indicates the confidence level of the radial accuracy at the 2-sigma level of certainty. | Numeric | Proposed Well Coordinate Verification Guideline | Percentage (%) | Open | N/A | Primary | Coordinate Verification Form | Well Planning DDMS
13513 | Geoscience | Geophysics | Multiphysics | Grav & Mag (shipborne) | Processed data | Processed line data | Standard Grav and/or Mag data delivery | Numeric | Intermediate and fully processed line data in ASCII and Geosoft GDB format. Processed digital line data should contain: (a) Line number (b) Seismic line name (c) Julian day (d) Date (e) Time (hh:mm:ss) (f) Shotpoint (g) Latitude (h) Longitude (i) X-coordinate (j) Y-coordinate (k) Water depth (l) Edited (de-spike, etc.) water depth (m) Adjusted water depth (n) Observed gravity (o) Corrected gravity (p) Cross-correlated gravity (q) Edited (de-spike, etc.) gravity (r) Earth tide corrected gravity (s) Eötvös correction (t) Eötvös corrected gravity (u) Drift corrected gravity (v) Free air gravity (w) Filtered free air gravity (x) Adjusted free air gravity (y) Offshore terrain correction (1.00g.cm3) (z) Onshore terrain correction (1.00g/cm3) (aa) 3-D Bouguer correction (density tbc) (bb) Filtered 3-D Bouguer gravity (cc) Adjusted 3-D Bouguer gravity (dd) Raw total field magnetics (ee) Base station magnetics (ff) IGRF corrected base station magnetics (gg) Edited (de-spike, etc.) total field magnetics (hh) IGRF corrected magnetics (ii) Diurnally corrected magnetics (jj) Filtered magnetics (kk) Adjusted magnetics) at one-second intervals along every survey line | N/A | Internal Use | N/A | Primary | Contractual deliverables (Hard disk, digital copy, etc.) | Seismic DDMS
13490 | Geoscience | Geophysics | Multiphysics | EM - CSEM (EMGS) | Processed data | Processed receiver data in ascii format | Standard CSEM data delivery | Numeric | *.rx | N/A | Internal Use | N/A | Primary | Contractual deliverables (Hard disk, digital copy, etc.) | Seismic DDMS
13491 | Geoscience | Geophysics | Multiphysics | EM - CSEM (EMGS) | Processed data | Processed receiver data in netcdf format | Standard CSEM data delivery | Numeric | *.nc | N/A | Internal Use | N/A | Primary | Contractual deliverables (Hard disk, digital copy, etc.) | Seismic DDMS
13492 | Geoscience | Geophysics | Multiphysics | EM - CSEM (EMGS) | Processed data | Processed source position data in ascii format | Standard CSEM data delivery | Numeric | *.tx | N/A | Internal Use | N/A | Primary | Contractual deliverables (Hard disk, digital copy, etc.) | Seismic DDMS
14469 | Geoscience | Geomatics | Geoinformation | Proposed Exploration Well | Seismic Interpretation | Project Base CRS | Project Base Coordinate Reference System | String | EPSG or PGPR standard naming & code | Unitless | Open | N/A | Primary | Exploration Asset Team | Seismic DDMS
14351 | Geoscience | Geomatics | Geoinformation | Proposed Development Well | Geophysics Project | Project CRS | Standard Projected Coordinate Reference System name and code as registered in PGPR or EPSG. | String | EPSG or PGPR standard naming & code | N/A | Open | N/A | Primary | Project Team | Seismic DDMS
13484 | Geoscience | Geophysics | Acquisition | N/A | Timing | Project Downtime hours | Total non-productive timing charged to the CONTRACTOR due to source, mechanical, receivers, recording instruments and vessel in percentage versus the total hour of the prime acquisition. | Numeric | N/A | Hour (h) | Internal Use | N/A | Primary | Monitoring Sheet | Seismic DDMS
14470 | Geoscience | Geomatics | Geoinformation | Proposed Exploration Well | Seismic Interpretation | Project Name | Specify the name of the project used by requestor to determine the proposed well location. | String | Proposed Well Coordinate Verification Guideline | N/A | Open | N/A | Primary | Exploration Asset Team | Seismic DDMS
14516 | Geoscience | Geomatics | Geoinformation | Proposed Geotechnical Soil Boring Verification | Project Name | Project Name | PETRONAS project title. | STRING | Standard Title | N/A | Open | N/A | Primary | Proposed Geotechnical Soil Boring Verification request form | Well Planning DDMS
14635 | Geoscience | Geomatics | Geomatics Operation | Anchored-Vessel Positioning & Navigation (Jack up Rig, Semi-submersible Rig, Work Barge, Workboat) | Project Name | Project Name | PETRONAS project title. | STRING | Standard Title | N/A | Internal Use | N/A | Primary | Positioning report, chart | Seismic DDMS
14708 | Geoscience | Geomatics | Geomatics Operation | As-built Platform (Jacket/Topside) Survey | Project Name | Project Name | PETRONAS project title. | STRING | Standard Title | N/A | Internal Use | N/A | Primary | Survey report, chart | N/A
14791 | Geoscience | Geomatics | Geomatics Operation | DP Vessel Positioning & Navigation (Drillship, Semi-submersible Rig, Work Barge, Workboat) | Project Name | Project Name | PETRONAS project title. | STRING | Standard Title | N/A | Internal Use | N/A | Primary | Positioning report, chart | Seismic DDMS
14352 | Geoscience | Geomatics | Geoinformation | Proposed Development Well | Geophysics Project | Project Name / Year Created | Name of the project and year it is created | String | N/A | Unitless | Open | N/A | Primary | Project Team | Seismic DDMS
14353 | Geoscience | Geomatics | Geoinformation | Proposed Development Well | Geophysics Project | Project Owner / Team | Owner of the Project / Team | String | N/A | Unitless | Open | N/A | Primary | Project Team | Seismic DDMS
14471 | Geoscience | Geomatics | Geoinformation | Proposed Exploration Well | Seismic Interpretation | Project SEGY Data CRS Reference | Screen shot of the bin grid definition or 4 corner coordinate loads in petrel project. There is a possibility more than 1 SEG-Y has been loaded into Petrel but the reported bin grid definition must be the SEG-Y the requester come out with the propose coordinate. The bin grid should be compared with bin grid from seismic processing report. | String | EPSG or PGPR standard naming & code | N/A | Open | N/A | Primary | Exploration Asset Team | Seismic DDMS
13485 | Geoscience | Geophysics | Acquisition | N/A | Timing | Project Standby Hours | Total non-productive timing charged to the COMPANY due to weather, current, cetaceans, transit, fishing activities, debris, extended line change and third party in hour. | Numeric | N/A | Hour (h) | Internal Use | N/A | Primary | Monitoring Sheet | Seismic DDMS
14541 | Geoscience | Geomatics | Geoinformation | Proposed Relief Well | Geodetic Information | Projected CRS | Standard Projected Coordinate Reference System name and code as registered in PGPR or EPSG. | String | EPSG or PGPR standard naming & code | N/A | Open | N/A | Primary | Final Relief Well Plan Form | Well Planning DDMS
14060 | Geoscience | Geomatics | Geohazards | Geophysical_Analog Site Survey /Pipeline & Cable Route Survey | Coordinate Reference System | Projected CRS Code (EPSG) | Unique Code registered in European Petroleum Survey Group (EPSG) Register. | Numeric | I4 - I5, EPSG Standard | N/A | Open | N/A | Primary | N/A | Seismic DDMS
14135 | Geoscience | Geomatics | Geohazards | Geophysical_Site Survey Data | Coordinate Reference System | Projected CRS Code (EPSG) | Unique Code registered in European Petroleum Survey Group (EPSG) Register. | Numeric | I4 - I5, EPSG Standard | N/A | Open | N/A | Primary | Geophysical Site Survey Report/Chart | Seismic DDMS
14510 | Geoscience | Geomatics | Geoinformation | Proposed Geotechnical Soil Boring Verification | Coordinate Reference System | Projected CRS Code (EPSG) | Unique Code registered in European Petroleum Survey Group (EPSG) Register. | Numeric | I4 - I5, EPSG Standard | N/A | Open | N/A | Primary | N/A | Seismic DDMS
14598 | Geoscience | Geomatics | Geomatics Operation | Anchored-Vessel Positioning & Navigation (Jack up Rig, Semi-submersible Rig, Work Barge, Workboat) | Coordinate Reference System | Projected CRS Code (EPSG) | Unique Code registered in European Petroleum Survey Group (EPSG) Register. | Numeric | I4 - I5, EPSG Standard | N/A | Open | N/A | Primary | Positioning report, chart | Seismic DDMS
14675 | Geoscience | Geomatics | Geomatics Operation | As-built Platform (Jacket/Topside) Survey | Coordinate Reference System | Projected CRS Code (EPSG) | Unique Code registered in European Petroleum Survey Group (EPSG) Register. | Numeric | I4 - I5, EPSG Standard | N/A | Open | N/A | Primary | Survey report, chart | Seismic DDMS
14758 | Geoscience | Geomatics | Geomatics Operation | DP Vessel Positioning & Navigation (Drillship, Semi-submersible Rig, Work Barge, Workboat) | Coordinate Reference System | Projected CRS Code (EPSG) | Unique Code registered in European Petroleum Survey Group (EPSG) Register. | Numeric | I4 - I5, EPSG Standard | N/A | Open | N/A | primary | Positioning report, chart | Seismic DDMS
14061 | Geoscience | Geomatics | Geohazards | Geophysical_Analog Site Survey /Pipeline & Cable Route Survey | Coordinate Reference System | Projected CRS Code (PGPR) | Unique Code registered in PETRONAS Geodetic Parameters Register (PGPR). | Numeric | I4 - I5, PGPR Standard | N/A | Internal Use | N/A | Primary | N/A | Seismic DDMS
14136 | Geoscience | Geomatics | Geohazards | Geophysical_Site Survey Data | Coordinate Reference System | Projected CRS Code (PGPR) | Unique Code registered in PETRONAS Geodetic Parameters Register (PGPR). | Numeric | I4 - I5, PGPR Standard | N/A | Internal Use | N/A | Primary | Geophysical Site Survey Report/Chart | Seismic DDMS
14511 | Geoscience | Geomatics | Geoinformation | Proposed Geotechnical Soil Boring Verification | Coordinate Reference System | Projected CRS Code (PGPR) | Unique Code registered in PETRONAS Geodetic Parameters Register (PGPR). | Numeric | I4 - I5, PGPR Standard | N/A | Open | N/A | Primary | N/A | Seismic DDMS
14599 | Geoscience | Geomatics | Geomatics Operation | Anchored-Vessel Positioning & Navigation (Jack up Rig, Semi-submersible Rig, Work Barge, Workboat) | Coordinate Reference System | Projected CRS Code (PGPR) | Unique Code registered in PETRONAS Geodetic Parameters Register (PGPR). | Numeric | I4 - I5, PGPR Standard | N/A | Internal Use | N/A | Primary | Positioning report, chart | Seismic DDMS
14676 | Geoscience | Geomatics | Geomatics Operation | As-built Platform (Jacket/Topside) Survey | Coordinate Reference System | Projected CRS Code (PGPR) | Unique Code registered in PETRONAS Geodetic Parameters Register (PGPR). | Numeric | I4 - I5, PGPR Standard | N/A | Internal Use | N/A | Primary | Survey report, chart | Seismic DDMS
14759 | Geoscience | Geomatics | Geomatics Operation | DP Vessel Positioning & Navigation (Drillship, Semi-submersible Rig, Work Barge, Workboat) | Coordinate Reference System | Projected CRS Code (PGPR) | Unique Code registered in PETRONAS Geodetic Parameters Register (PGPR). | Numeric | I4 - I5, PGPR Standard | N/A | Internal Use | N/A | Primary | Positioning report, chart | Seismic DDMS
14062 | Geoscience | Geomatics | Geohazards | Geophysical_Analog Site Survey /Pipeline & Cable Route Survey | Coordinate Reference System | Projected CRS Name | Standard Projected Coordinate Reference System name or alias as registered in PGPR or EPSG. | String | EPSG/PGPR Standard | N/A | Open | N/A | Primary | N/A | Seismic DDMS
14137 | Geoscience | Geomatics | Geohazards | Geophysical_Site Survey Data | Coordinate Reference System | Projected CRS Name | Standard Projected Coordinate Reference System name or alias as registered in PGPR or EPSG. | String | EPSG/PGPR Standard | N/A | Open | N/A | Primary | Geophysical Site Survey Report/Chart | Seismic DDMS
14512 | Geoscience | Geomatics | Geoinformation | Proposed Geotechnical Soil Boring Verification | Coordinate Reference System | Projected CRS Name | Standard Projected Coordinate Reference System name or alias as registered in PGPR or EPSG. | String | PGPR/EPSG/ISO naming system | N/A | Open | N/A | Primary | N/A | Seismic DDMS
14600 | Geoscience | Geomatics | Geomatics Operation | Anchored-Vessel Positioning & Navigation (Jack up Rig, Semi-submersible Rig, Work Barge, Workboat) | Coordinate Reference System | Projected CRS Name | Standard Projected Coordinate Reference System name or alias as registered in PGPR or EPSG. | String | PGPR/EPSG/ISO naming system | N/A | Open | N/A | Primary | Positioning report, chart | Seismic DDMS
14677 | Geoscience | Geomatics | Geomatics Operation | As-built Platform (Jacket/Topside) Survey | Coordinate Reference System | Projected CRS Name | Standard Projected Coordinate Reference System name or alias as registered in PGPR or EPSG. | String | PGPR/EPSG/ISO naming system | N/A | Open | N/A | Primary | Survey report, chart | Seismic DDMS
14760 | Geoscience | Geomatics | Geomatics Operation | DP Vessel Positioning & Navigation (Drillship, Semi-submersible Rig, Work Barge, Workboat) | Coordinate Reference System | Projected CRS Name | Standard Projected Coordinate Reference System name or alias as registered in PGPR or EPSG. | String | PGPR/EPSG/ISO naming system | N/A | Open | N/A | primary | Positioning report, chart | Seismic DDMS
13395 | Geoscience | Geophysics | Acquisition | N/A | Geodetic Information | Projection | The transformation of a curved earth to a flat map, i.e., Universal Transverse Mercator | String | N/A | Unitless | Internal Use | N/A | Primary | Final Acquisition Report | Seismic DDMS
13602 | Geoscience | Geophysics | Quantitative Interpretation | N/A | AVO / INVERSION | Projection cube | Projection data from combination 2 cubes, (eg projection data from AI vs Vp/Vs or from Intercept Vs Gradient). | String | SEGY Format | Unitless | Internal Use | Business view on data security clasification should come form Asset team. | Derivative | QI Final Report / QI Feasibility Study Report | Seismic DDMS
14459 | Geoscience | Geomatics | Geoinformation | Proposed Exploration Well | Project Team Data Source | Proposed Location Name | Specify the name of the proposed well as supplied by the requestor. | String | N/A | N/A | Open | N/A | Primary | Exploration Asset Team | Well Planning DDMS
14460 | Geoscience | Geomatics | Geoinformation | Proposed Exploration Well | Project Team Data Source | Proposed Well Coordinates - Depth/Height | Specify the vertical coordinate of the proposed well is any details are provided. This is only specifically required for land based wells | Numeric | N/A | Feet (ft) | Open | N/A | Primary | Exploration Asset Team | Well Planning DDMS
14461 | Geoscience | Geomatics | Geoinformation | Proposed Exploration Well | Project Team Data Source | Proposed Well Coordinates - Easting | Grid coordinates with reference to the Easting Origin of the Grid Projection. | Numeric | N/A | Meter (m) or Feet (ft) | Open | N/A | Primary | Exploration Asset Team | Well Planning DDMS
14462 | Geoscience | Geomatics | Geoinformation | Proposed Exploration Well | Project Team Data Source | Proposed Well Coordinates - Latitude | Geodetic coordinates with reference to Equator plane (Positive to Northern Hemisphere). | String | N/A | Degree, Minutes, Second | Open | N/A | Primary | Exploration Asset Team | Well Planning DDMS
14463 | Geoscience | Geomatics | Geoinformation | Proposed Exploration Well | Project Team Data Source | Proposed Well Coordinates - Longitude | Geodetic coordinates with reference to Prime Maridian plane (Positive to Eastern Hemisphere). | String | N/A | Degree, Minutes, Second | Open | N/A | Primary | Exploration Asset Team | Well Planning DDMS
14464 | Geoscience | Geomatics | Geoinformation | Proposed Exploration Well | Project Team Data Source | Proposed Well Coordinates - Northing | Grid coordinates with reference to the Northing Origin of the Grid Projection. | Numeric | N/A | Meter (m) or Feet (ft) | Open | N/A | Primary | Exploration Asset Team | Well Planning DDMS
14465 | Geoscience | Geomatics | Geoinformation | Proposed Exploration Well | Project Team Data Source | Proposed Well Location - Inline | Specify the inline number of the proposed well location as supplied by the requestor | Numeric | N/A | Unitless | Open | N/A | Primary | Exploration Asset Team | Well Planning DDMS
14466 | Geoscience | Geomatics | Geoinformation | Proposed Exploration Well | Project Team Data Source | Proposed Well Location - xline | Specify the cross-line number of the proposed well location as supplied by the requestor | Numeric | N/A | Unitless | Open | N/A | Primary | Exploration Asset Team | Well Planning DDMS
14536 | Geoscience | Geomatics | Geoinformation | Proposed Geotechnical Soil Boring Verification | Survey Area & Location | Proposed Wells or Platforms | Specify proposed well or platform name | String | N/A | N/A | Open | N/A | Primary | Proposed Well or Platform Verification form | Well Planning DDMS
14249 | Geoscience | Geomatics | Geoinformation | Fish Trap Survey | Claimed Fish Trap | PSC Name | PSC Name for the claimant's incident area | String | N/A | N/A | Internal Use | N/A | Primary | Fish Trap Geodatabase | Seismic DDMS
14007 | Geoscience | Reservoir Geoscience | Sedimentology | Sedimentology | XRD | Pyrite | a brass-yellow mineral with a bright metallic luster. It has a chemical composition of iron sulfide (FeS2) and is the most common sulfide mineral. | Numeric | Weight (%) | Percentage (%) | Internal Use | Data Wrangling for Sedimentology Data (G&G Digital Data, Upstream Digital, Centre of Excellence) | Primary | XRD Report | Well Planning DDMS
13488 | Geoscience | Geophysics | Multiphysics | EM - CSEM (EMGS) | Image | QA plots | Standard CSEM data delivery | String | *.png | Unitless | Internal Use | N/A | Primary | Contractual deliverables (Hard disk, digital copy, etc.) | Object
13949 | Geoscience | Reservoir Geoscience | Sedimentology | Sedimentology | Clastic Petrography | QFL Image | A QFL diagram or QFL triangle is a type of ternary diagram that shows compositional data from sandstones and modern sands, point counted using the Gazzi-Dickinson method (Q-Quartz, F-Feldspar, L-lithic fragments) | String | N/A | Unitless | Internal Use | Data Wrangling for Sedimentology Data (G&G Digital Data, Upstream Digital, Centre of Excellence) | Primary | Petrography/Thin Section Report & Analysis | Well Planning DDMS
13617 | Geoscience | Geophysics | Quantitative Interpretation | N/A | QI Conditioned angle stacks | QI Conditioned angle stacks | Conditioning data prior to AVO/ Inversion, might be generated from Gathers / angle gathers | String | SEGY Format | Unitless | Internal Use | Business view on data security clasification should come form Asset team. | Derivative | QI Final Report / QI Feasibility Study Report | Seismic DDMS
13589 | Geoscience | Geophysics | Processing | N/A | Velocity | Q-Model | The tomography algorithm uses both travel times and spectral ratios from subsurface seismic data to build the Q model together with the anisotropic velocity model. A consistent spectral analysis is achieved by computing spectral ratios in windows that follow the moveout of events in common image gathers. | String | SEGY Format & PPGUA | Meter per second (m/s) | Open | N/A | Derivative | Tape | Seismic DDMS
14008 | Geoscience | Reservoir Geoscience | Sedimentology | Sedimentology | XRD | Quartz | a chemical compound consisting of one part silicon and two parts oxygen. | Numeric | Weight (%) | Percentage (%) | Internal Use | Data Wrangling for Sedimentology Data (G&G Digital Data, Upstream Digital, Centre of Excellence) | Primary | XRD Report | Well Planning DDMS
14446 | Geoscience | Geomatics | Geoinformation | Proposed Exploration Well | Final Proposed | Radial Accuracy | The expected accuracy of the well coordinates as determined from the well verification workflow performed by the data analyst and verified by Geomatics TP. This is equivalent to the semi major axis of the expected horizontal error ellipse. | Numeric | Proposed Well Coordinate Verification Guideline | Meter (m) | Open | N/A | Primary | Coordinate Verification Form | Well Planning DDMS
13662 | Geoscience | Pore Pressure & Geomechanics | Geomechanics | Geomechanics | Rock Mechanics - TRX | Radial Deform | The component of a change in position in the radial direction | Numeric | Must be define | Inches (in) | Internal Use | N/A | Derivative | Rock Mechanical Lab Test Report, Excel | Reservoir DDMS
13663 | Geoscience | Pore Pressure & Geomechanics | Geomechanics | Geomechanics | Rock Mechanics - TRX | Radial LVDT | Linear variable differential transformer for radial | String | Must be define | Unitless | Internal Use | N/A | Derivative | Rock Mechanical Lab Test Report, Excel | Reservoir DDMS
13761 | Geoscience | Pore Pressure & Geomechanics | Geomechanics | Geomechanics | Rock Mechanics - UPVC | Radial LVDT | Radial volume of the sample | Numeric | N/A | mm | Internal Use | N/A | Derivative | Rock Mechanical Lab Test Report, Excel | Reservoir DDMS
13664 | Geoscience | Pore Pressure & Geomechanics | Geomechanics | Geomechanics | Rock Mechanics - TRX | Radial Strain | The change in length per unit length in a direction radially outward from the charge | Numeric | N/A | in/in | Internal Use | N/A | Derivative | Rock Mechanical Lab Test Report, Excel | Reservoir DDMS
13727 | Geoscience | Pore Pressure & Geomechanics | Geomechanics | Geomechanics | Rock Mechanics - UCS | Radial Strain | The change in length per unit length in a direction radially outward from the charge | Numeric | N/A | psi | Internal Use | N/A | Derivative | Rock Mechanical Lab Test Report, Excel | Reservoir DDMS
13762 | Geoscience | Pore Pressure & Geomechanics | Geomechanics | Geomechanics | Rock Mechanics - UPVC | Radial Strain | The change in length per unit length in a direction radially outward from the charge | Numeric | N/A | mm/mm | Internal Use | N/A | Derivative | Rock Mechanical Lab Test Report, Excel | Reservoir DDMS
13763 | Geoscience | Pore Pressure & Geomechanics | Geomechanics | Geomechanics | Rock Mechanics - UPVC | Radial Stress | The difference between the wellbore pressure and the pore pressure and also acts along the radius of the wellbore | Numeric | N/A | psi | Internal Use | N/A | Derivative | Rock Mechanical Lab Test Report, Excel | Reservoir DDMS
14636 | Geoscience | Geomatics | Geomatics Operation | Anchored-Vessel Positioning & Navigation (Jack up Rig, Semi-submersible Rig, Work Barge, Workboat) | Range from Final to Intended Position | Range | Distance to go from final vessel's position to intended vessel's position. | Numeric | Within Project Tolerance | Meter (m) | Internal Use | N/A | Derivative | Positioning report, chart | Seismic DDMS
14709 | Geoscience | Geomatics | Geomatics Operation | As-built Platform (Jacket/Topside) Survey | Range from Final to Intended Position | Range | Horizontal distance between final platform/jacket's position and intended position. | Numeric | Within Project Tolerance | Meter (m) | Internal Use | N/A | Derivative | Survey report, chart | N/A
14792 | Geoscience | Geomatics | Geomatics Operation | DP Vessel Positioning & Navigation (Drillship, Semi-submersible Rig, Work Barge, Workboat) | Range from Final to Intended Position | Range | Distance to go from final vessel's position to intended vessel's position. | Numeric | Within Project Tolerance | Meter (m) | Internal Use | N/A | Derivative | Positioning report, chart | Seismic DDMS
13665 | Geoscience | Pore Pressure & Geomechanics | Geomechanics | Geomechanics | Rock Mechanics - TRX | Rate 1 (Strain/Sec) | Rate of deformation caused by strain in a material within a corresponding time | Numeric | N/A | Strain/sec | Internal Use | N/A | Derivative | Rock Mechanical Lab Test Report, Excel | Reservoir DDMS
13666 | Geoscience | Pore Pressure & Geomechanics | Geomechanics | Geomechanics | Rock Mechanics - TRX | Rate 2 (psi/min) | Rate volume of the sample | Numeric | N/A | psi/min | Internal Use | N/A | Derivative | Rock Mechanical Lab Test Report, Excel | Reservoir DDMS
13169 | Geoscience | Exploration Geoscience | Operations Geology | N/A | Composite Log | Rate of Penetration (ROP) | The speed at which a drill bit breaks the rock under it to deepen the borehole. | Numeric | >0 | meter per hour (m/h) or feet per hour (ft/h) | Internal Use | PDF and ODF | Primary | GeoSuite Application | Seismic DDMS
13195 | Geoscience | Exploration Geoscience | Operations Geology | N/A | Mudlogs | Rate of Penetration (ROP) | The speed at which a drill bit breaks the rock under it to deepen the borehole. | Numeric | >0 | meter per hour (m/h) or feet per hour (ft/h) | Internal Use | PDF | Primary | Mudlogging service provider | Wellbore DDMS
14232 | Geoscience | Geomatics | Geoinformation | 3D Towed Marine Seismic Survey | Raw | Raw GNSS Data Recording | Unprocessed GNSS data recording from all GNSS receivers of integrated seismic vessel navigation system | String | Adhere to IOGP P2 Format Convention | N/A | Confidential | N/A | Primary | P2 Generated File | Seismic DDMS
13515 | Geoscience | Geophysics | Multiphysics | Grav & Mag (shipborne) | Raw data | Raw gravity data | Standard Grav and/or Mag data delivery | Numeric | ASCII | N/A | Internal Use | N/A | Primary | Contractual deliverables (Hard disk, digital copy, etc.) | Seismic DDMS
13516 | Geoscience | Geophysics | Multiphysics | Grav & Mag (shipborne) | Raw data | Raw magnetic data | Standard Grav and/or Mag data delivery | Numeric | ASCII | N/A | Internal Use | N/A | Primary | Contractual deliverables (Hard disk, digital copy, etc.) | Seismic DDMS
13517 | Geoscience | Geophysics | Multiphysics | Grav & Mag (shipborne) | Raw data | Raw navigation data (P2/11, P1/11) | Standard Grav and/or Mag data delivery | Numeric | ASCII | N/A | Internal Use | N/A | Primary | Contractual deliverables (Hard disk, digital copy, etc.) | Seismic DDMS
13424 | Geoscience | Geophysics | Acquisition | N/A | Receiver Geometry (marine) | Receiver Group Interval | Distance between two adjacent group of receivers (1 trace) in meter | Numeric | N/A | Meter (m) | Internal Use | N/A | Primary | Final Acquisition Report | Seismic DDMS
13414 | Geoscience | Geophysics | Acquisition | N/A | Receiver Geometry | Receiver Group Interval | Distance between two adjacent group of receivers (1 trace) in meter | Numeric | Must be define | Meter (m) | Internal Use | N/A | Primary | Final Acquisition Report | Seismic DDMS
13415 | Geoscience | Geophysics | Acquisition | N/A | Receiver Geometry | Receiver Line Interval | Distance between adjacent receiver line in meter | Numeric | Must be define | Meter (m) | Internal Use | N/A | Primary | Final Acquisition Report | Seismic DDMS
13416 | Geoscience | Geophysics | Acquisition | N/A | Receiver Geometry | Receiver Line Length | Length of the receiver line in meter | Numeric | Must be define | Meter (m) | Internal Use | N/A | Primary | Final Acquisition Report | Seismic DDMS
13417 | Geoscience | Geophysics | Acquisition | N/A | Receiver Geometry | Receiver Line Orientation | Azimuth angle of the planned receiver line | String | N/A | Unitless | Internal Use | N/A | Primary | Final Acquisition Report | Seismic DDMS
14215 | Geoscience | Geomatics | Geoinformation | 3D Towed Marine Seismic Survey | Post-plot | Receiver Positioning Records | Position record type that defines every single receiver position | String | Adhere to IOGP P1 Format Convention | N/A | Confidential | N/A | Primary | P1 Generated File (Data Block) | Seismic DDMS
13501 | Geoscience | Geophysics | Multiphysics | EM - MT (EMGS) | Raw data | Receiver time series data | Standard MT data delivery | Numeric | HDF5 format | N/A | Internal Use | N/A | Primary | Contractual deliverables (Hard disk, digital copy, etc.) | Seismic DDMS
13396 | Geoscience | Geophysics | Acquisition | N/A | Geodetic Information | Reciprocal of Flattening | The amount of flattening at each pole, relative to the radius at the equator | String | N/A | Unitless | Internal Use | N/A | Primary | Final Acquisition Report | Seismic DDMS
13438 | Geoscience | Geophysics | Acquisition | N/A | Recording Parameter | Recording Format | Format of recording i.e., SEG-D 8058 rev. 1 | String | N/A | Unitless | Internal Use | N/A | Primary | Final Acquisition Report | Seismic DDMS
13439 | Geoscience | Geophysics | Acquisition | N/A | Recording Parameter | Recording Media | Media / Tape Storage i.e., IBM 3592 JD 10TB Cartridges | String | N/A | Unitless | Internal Use | N/A | Primary | Final Acquisition Report | Seismic DDMS
13440 | Geoscience | Geophysics | Acquisition | N/A | Recording Parameter | Recording System | Type of the system used by CONTRACTOR | String | N/A | Unitless | Internal Use | N/A | Primary | Final Acquisition Report | Seismic DDMS
14703 | Geoscience | Geomatics | Geomatics Operation | As-built Platform (Jacket/Topside) Survey | Levelling Survey Data | Reduced Level | Elevation of survey points with reference to Vertical Datum. | Numeric | Relative to Project Vertical Datum | Meter (m) | Open | N/A | Derivative | Survey data | N/A
14198 | Geoscience | Geomatics | Geoinformation | 3D Towed Marine Seismic Survey | 2D Geographical CRS | Reference Ellipsoid | Standard earth ellipsoid model name or alias as registered in PGPR or EPSG. | String | N/A | EPSG,METER | Open | N/A | Primary | PGPR/IOGP | Seismic DDMS
14216 | Geoscience | Geomatics | Geoinformation | 3D Towed Marine Seismic Survey | Post-plot | Reference System Definitions | Information of processed navigation data that contains unit reference definition, time reference systems definition, CRS definition | String | Adhere to IOGP P1 Format Convention | N/A | Confidential | N/A | Primary | P1 Generated File (Common Header) | Seismic DDMS
13965 | Geoscience | Reservoir Geoscience | Sedimentology | Sedimentology | General | Region | Region of which well is located | String | Must be define | Unitless | Internal Use | N/A | Derivative | Well Log/Core Description Report | Object
14250 | Geoscience | Geomatics | Geoinformation | Fish Trap Survey | Claimed Fish Trap | Region/Block | Region referring to which part of offshore in Malaysia | String | N/A | N/A | Internal Use | N/A | Primary | Fish Trap Geodatabase | Seismic DDMS
13613 | Geoscience | Geophysics | Quantitative Interpretation | N/A | INVERSION | Relative Acoustic Impedance (AI) | Relative Acoustic Impedance (AI - Bandpass filter) | String | SEGY Format | Unitless | Internal Use | Business view on data security clasification should come form Asset team. | Derivative | QI Final Report / QI Feasibility Study Report | Seismic DDMS
13614 | Geoscience | Geophysics | Quantitative Interpretation | N/A | INVERSION | Relative Vp/Vs ratio (Vp/Vs) | Relative VP/VS ratio cube | String | SEGY Format | Unitless | Internal Use | Business view on data security clasification should come form Asset team. | Derivative | QI Final Report / QI Feasibility Study Report | Seismic DDMS
14570 | Geoscience | Geomatics | Geoinformation | Proposed Relief Well | Relief Well Details | Relief Well Name | Well name of Proposed Relief Well Plan | String | N/A | Unitless | Open | N/A | Primary | Request form submitted by PMT | Well Planning DDMS
14251 | Geoscience | Geomatics | Geoinformation | Fish Trap Survey | Claimed Fish Trap | Report Date | Police report date | String | N/A | N/A | Internal Use | N/A | Primary | Fish Trap Geodatabase | Seismic DDMS
13966 | Geoscience | Reservoir Geoscience | Sedimentology | Sedimentology | General | Report Name | Name of well log/core.description report | String | Must be define | Unitless | Internal Use | N/A | Derivative | Well Log/Core Description Report | Object
13967 | Geoscience | Reservoir Geoscience | Sedimentology | Sedimentology | General | Report Year | Year of well log/core.description report has been created | Year | Must be define | YYYY | Internal Use | N/A | Derivative | Well Log/Core Description Report | Object
13636 | Geoscience | Pore Pressure & Geomechanics | Geomechanics | Geomechanics | 3D/4D Reservoir Geomechanical Modeling | Reservoir Compaction | The process in which the compressive strength of the rock is exceeded and plastic deformation occurs, resulting in irreversible reduction of porosity and permeability. | Numeric | N/A | Meter (m) | Internal Use | Derivative | Derivative | 3D/4D Reservoir Geomechanical Model Report | Reservoir DDMS
13327 | Geoscience | Exploration Geoscience | Stratigraphy | N/A | Reservoir Depositional Environment Map | Reservoir Depositional Distribution | Lateral distribution of reservoir level depositional environment in map view | String | CRS projection | Unitless | Internal Use | File format in image (.jpeg/.pdf/.pptx/.cdr/.shp) | Derivative | Sequence Stratigraphy Report | Seismic DDMS
14391 | Geoscience | Geomatics | Geoinformation | Proposed Development Well | Verification Summary Details | Reservoir Engineering (Dynamic) | GIM analyst is require to specify ‘pass’ or ‘fail’ for the result of dynamic project. | String | N/A | Unitless | Open | N/A | Primary | Development Well Verification Form | Well Planning DDMS
13881 | Geoscience | Reservoir Geoscience | Reservoir Geology | Static Reservoir Model/Geological Model | 3D Structural Grid | Reservoir Zones | have the ability to store fluids inside their pores, so that the fluids (water, oil, and gas) can be accumulated. | String | Defined by user | km³/m³ | Confidential | N/A | Derivative | PETREL / STATIC MODEL REPORT/ POST DRILL REPORT | Reservoir DDMS
13358 | Geoscience | Exploration Geoscience | Structural Geology | Structural Restoration | Structural Restored 2D section | Restored 2D Section | Restored 2D Horizon/fault | Common format | NA | N/A | Internal Use | N/A | Primary | Structural Evaluation Report in PowerPoint/pdf/word | Reservoir DDMS
13799 | Geoscience | Pore Pressure & Geomechanics | Geomechanics | Wellbore Stability | Pre-Drill Mechanical Earth Model | Rock Failure Criteria | The methods of predicting how and when a rock will fail when acted upon by external forces | String | N/A | Unitless | Internal Use | N/A | Derivative | Pre-Drill Pore Pressure Fracture Gradient and Wellbore Stability Study Report | Reservoir DDMS
13699 | Geoscience | Pore Pressure & Geomechanics | Geomechanics | Geomechanics | Rock Mechanics - TWC | Rock Type | Rock volume of the sample | String | Must be define | Unitless | Internal Use | N/A | Derivative | Rock Mechanical Lab Test Report, Excel | Reservoir DDMS
14074 | Geoscience | Geomatics | Geohazards | Geophysical_Analog Site Survey /Pipeline & Cable Route Survey | Motion Sensors Data | Roll | Tilting motion measurement in motion sensors data at site survey | Numeric | -60 ≤ Roll ≤ 60 | Meter (m) Feet (ft) Degree (°) | Internal Use | N/A | Derivative | N/A | Seismic DDMS
14157 | Geoscience | Geomatics | Geohazards | Geophysical_Site Survey Data | Motion Sensors Data | Roll | Tilting motion measurement in motion sensors data at site survey | Numeric | -60 ≤ Roll ≤ 60 | Meter (m) Feet (ft) Degree (°) | Internal Use | N/A | Derivative | N/A | Seismic DDMS
13500 | Geoscience | Geophysics | Multiphysics | EM - MT (EMGS) | Processed data | Rotated MT data | Standard MT data delivery | Numeric | EDI(ASCII), ZMM(ASCII) | N/A | Internal Use | N/A | Primary | Contractual deliverables (Hard disk, digital copy, etc.) | Seismic DDMS
13603 | Geoscience | Geophysics | Quantitative Interpretation | N/A | AVO / INVERSION | Rotated Seismic Cube angle stack | Rotated Seismic Cube for any angle stack | String | SEGY Format | Unitless | Internal Use | Business view on data security clasification should come form Asset team. | Derivative | QI Final Report / QI Feasibility Study Report | Seismic DDMS
13930 | Geoscience | Reservoir Geoscience | Sedimentology | Sedimentology | Carbonate Petrography | Roundness | Rounding, roundness or angularity are terms used to describe the shape of the corners on a particle (or clast) of sediment | String | N/A | Unitless | Internal Use | Data Wrangling for Sedimentology Data (G&G Digital Data, Upstream Digital, Centre of Excellence) | Primary | Petrography/Thin Section Report & Analysis | Well Planning DDMS
13950 | Geoscience | Reservoir Geoscience | Sedimentology | Sedimentology | Clastic Petrography | Roundness | Rounding, roundness or angularity are terms used to describe the shape of the corners on a particle (or clast) of sediment | String | N/A | Unitless | Internal Use | Data Wrangling for Sedimentology Data (G&G Digital Data, Upstream Digital, Centre of Excellence) | Primary | Petrography/Thin Section Report & Analysis | Well Planning DDMS
14027 | Geoscience | Reservoir Geoscience | Sedimentology | Sedimentology | XRF | Rubidium - Rb | a soft, silvery-white metallic element of the alkali metals group (Group 1). It is one of the most electropositive and alkaline elements. | Numeric | Trace Elements | ppm (mol) | Internal Use | Data Wrangling for Sedimentology Data (G&G Digital Data, Upstream Digital, Centre of Excellence) | Primary | XRF Report | Well Planning DDMS
13624 | Geoscience | Geophysics | Quantitative Interpretation | N/A | QI log | S Sonic | S-Sonic edited by QI for RPM | Numeric | LAS | us/ft | Internal Use | Business view on data security clasification should come form Asset team. | Derivative | QI Final Report / QI Feasibility Study Report | Seismic DDMS
13629 | Geoscience | Geophysics | Quantitative Interpretation | N/A | QI RPM log | S Sonic | S-Sonic edited by QI for RPM | Numeric | LAS | us/ft | Internal Use | Business view on data security clasification should come form Asset team. | Derivative | QI Final Report / QI Feasibility Study Report | Seismic DDMS
13274 | Geoscience | Exploration Geoscience | Petroleum System Modelling | Geochemistry | Pyrolysis | S1 | This column records the output of the analysis cycle of the pyrolysis machine, which liberates free hydrocarbons (C7-C32) during sample heating isothermally at 300°C for 2 minutes but excludes high molecular weight resin and asphaltene fractions. Analysis occurs within the pyrolysis oven. This measurement is commonly the output of the first analysis cycle of newer pyrolysis machines which represents all present free hydrocarbons (gas & oil). With reservoir samples S1r at 180°C for 10 minutes is the measure of the light free hydrocarbons C1-C15. | Numeric | ppt (mg/g) | Part per thousand | Internal Use | N/A | Primary | Geochemistry Analysis/Evaluation | Reservoir DDMS
13275 | Geoscience | Exploration Geoscience | Petroleum System Modelling | Geochemistry | Pyrolysis | S2 | This column records the output of the analysis cycle of the pyrolysis instrument, which during programmed sample heating 320-600°C at 30°C/min simulates geological maturation, thermally cracking kerogen (not transformed) to produce hydrocarbon compounds (including high molecular weight resin and asphaltene fractions). This measurement is commonly the output of the second analysis cycle of newer pyrolysis machines which conduct programmed sample heating 300-600/650/850°C at 25°C/min. The maximum program temperature depends on the sample type and machine used. | Numeric | ppt (mg/g) | Part per thousand | Internal Use | N/A | Primary | Geochemistry Analysis/Evaluation | Reservoir DDMS
13276 | Geoscience | Exploration Geoscience | Petroleum System Modelling | Geochemistry | Pyrolysis | S3 | The quantity of carbon dioxide (CO2) released during Rock-Eval™6 programmed sample heating in the pyrolysis oven 300-400°C. Released CO2 is trapped and instantaneously quantified at the cycles end using a catharometer. Newer pyrolysis machines are capable of continuous on-line recording of CO2 released from a sample resulting in the generation of 2 parameters: S3 and S3' representing different temperature intervals of the heating cycle. The S3 parameter is the equivalent measure to that produced from the Rock-Eval™2 machine. The Rock-Eval III Oil Show Analyser™ does not have the ability to measure CO2 produced during the kerogen pyrolysis. | Numeric | ppt (mg/g) | Part per thousand | Internal Use | N/A | Primary | Geochemistry Analysis/Evaluation | Reservoir DDMS
13277 | Geoscience | Exploration Geoscience | Petroleum System Modelling | Geochemistry | Pyrolysis | S4 | Pyrolysis Peak S4 is obtained from oxidizing the organic matter remaining in the sample at 600°C after pyrolysis (residual carbon). In the SRA S4 is determined from the monitoring of the carbon monoxide (CO) and CO2 output during oxidation of the sample at 580°C following pyrolysis. | Numeric | ppt (mg/g) | Part per thousand | Internal Use | N/A | Primary | Geochemistry Analysis/Evaluation | Reservoir DDMS
14224 | Geoscience | Geomatics | Geoinformation | 3D Towed Marine Seismic Survey | Pre-plot | Sail line (Main) | Acquisition sail line of the vessel while towing in-sea gears in relation to the coverage area of the acquired adjacent line | Numeric | N/A | Unitless | Confidential | N/A | Primary | 2. P1 Generated file | Seismic DDMS
13425 | Geoscience | Geophysics | Acquisition | N/A | Receiver Geometry (marine) | Sail Line Spacing | Distance of acquisition sail line of the vessel while towing in-sea gears in relation to the coverage area of the acquired adjacent line | Numeric | Must be define | Meter (m) | Internal Use | N/A | Primary | Final Acquisition Report | Seismic DDMS
13362 | Geoscience | Exploration Geoscience | Structural Geology | Structural Restoration | Structural Restored 2D section/3D Map | Salt Thickness Map | Salt thickness variation | Numeric | Unit= M | Meter (m) | Internal Use | N/A | Primary | Structural Evaluation Report in PowerPoint/pdf/word | Reservoir DDMS
13363 | Geoscience | Exploration Geoscience | Structural Geology | Structural Restoration | Structural Restored 2D section/3D Map | Salt Welding | Timing and type of Salt Welding | String | N/A | N/A | Internal Use | N/A | Primary | Structural Evaluation Report in PowerPoint/pdf/word | Reservoir DDMS
13728 | Geoscience | Pore Pressure & Geomechanics | Geomechanics | Geomechanics | Rock Mechanics - UCS | Sample density | Density of Sample | Numeric | N/A | g/cc | Internal Use | N/A | Derivative | Rock Mechanical Lab Test Report, Excel | Reservoir DDMS
13700 | Geoscience | Pore Pressure & Geomechanics | Geomechanics | Geomechanics | Rock Mechanics - TWC | Sample Diameter | Diameter of Sample | Numeric | Must be define | Inches (in) | Internal Use | N/A | Derivative | Rock Mechanical Lab Test Report, Excel | Reservoir DDMS
13764 | Geoscience | Pore Pressure & Geomechanics | Geomechanics | Geomechanics | Rock Mechanics - UPVC | Sample Diameter | Diameter of Sample | Numeric | N/A | mm | Internal Use | N/A | Derivative | Rock Mechanical Lab Test Report, Excel | Reservoir DDMS
13701 | Geoscience | Pore Pressure & Geomechanics | Geomechanics | Geomechanics | Rock Mechanics - TWC | Sample Internal Diameter | Inner Diameter of Sample | Numeric | Must be define | Inches (in) | Internal Use | N/A | Derivative | Rock Mechanical Lab Test Report, Excel | Reservoir DDMS
13702 | Geoscience | Pore Pressure & Geomechanics | Geomechanics | Geomechanics | Rock Mechanics - TWC | Sample Length | Length of Sample | Numeric | Must be define | Inches (in) | Internal Use | N/A | Derivative | Rock Mechanical Lab Test Report, Excel | Reservoir DDMS
13765 | Geoscience | Pore Pressure & Geomechanics | Geomechanics | Geomechanics | Rock Mechanics - UPVC | Sample Length | Length of Sample | Numeric | N/A | mm | Internal Use | N/A | Derivative | Rock Mechanical Lab Test Report, Excel | Reservoir DDMS
13703 | Geoscience | Pore Pressure & Geomechanics | Geomechanics | Geomechanics | Rock Mechanics - TWC | Sample Number | Sample number of cores | String | Must be define | Unitless | Internal Use | N/A | Derivative | Rock Mechanical Lab Test Report, Excel | Reservoir DDMS
13729 | Geoscience | Pore Pressure & Geomechanics | Geomechanics | Geomechanics | Rock Mechanics - UCS | Sample Number | Sample number of core | String | 0-20000 | Unitless | Internal Use | UCS | Derivative | Rock Mechanical Lab Test Report, Excel | Reservoir DDMS
13766 | Geoscience | Pore Pressure & Geomechanics | Geomechanics | Geomechanics | Rock Mechanics - UPVC | Sample Number | Sample number of cores | String | Must be define | Unitless | Internal Use | N/A | Derivative | Rock Mechanical Lab Test Report, Excel | Reservoir DDMS
13968 | Geoscience | Reservoir Geoscience | Sedimentology | Sedimentology | General | Sample Number | Sample number of cores | String | Must be define | Unitless | Internal Use | N/A | Derivative | Well Log/Core Description Report | Object
13704 | Geoscience | Pore Pressure & Geomechanics | Geomechanics | Geomechanics | Rock Mechanics - TWC | Sample Outer Diameter | Outer Diameter of Sample | Numeric | Must be define | Inches (in) | Internal Use | N/A | Derivative | Rock Mechanical Lab Test Report, Excel | Reservoir DDMS
13295 | Geoscience | Exploration Geoscience | Stratigraphy | N/A | Biostratigraphy - Microscopic Analysis | Sample Type | Cuttings, SWC, Conventional core | String | N/A | Unitless | Internal Use | File formatin stratbugs (.csv/.dex) | Primary | Stratabug | Seismic DDMS
13204 | Geoscience | Exploration Geoscience | Operations Geology | N/A | Pressure & Sampling data sheet (if applicable) | Sampling point | Details on sampling points of formation fluid. | String | N/A | N/A | Internal Use | Excel & PDF | Primary | Pressure & sampling wireline data | N/A
13441 | Geoscience | Geophysics | Acquisition | N/A | Recording Parameter | Sampling rate | Rate of which the signal being sampled | Numeric | Must be define | Millisecond (ms) | Internal Use | N/A | Primary | Final Acquisition Report | Seismic DDMS
13354 | Geoscience | Exploration Geoscience | Structural Geology | Structural Restoration | Depth Map | Sand Fairways-Entry Point Map | Sand Fairways-Entry Point Map based on restored model | Common format | NA | N/A | Internal Use | N/A | Primary | Structural Evaluation Report in PowerPoint/pdf/word | Reservoir DDMS
13615 | Geoscience | Geophysics | Quantitative Interpretation | N/A | INVERSION | Sand probability cube | Sand probability cube | String | SEGY Format | Unitless | Internal Use | Business view on data security clasification should come form Asset team. | Derivative | QI Final Report / QI Feasibility Study Report | Seismic DDMS
13216 | Geoscience | Exploration Geoscience | Petroleum System Modelling | Geochemistry | Fluid Properties For Geochemistry | Saturate GC, Whole Oil GC, Aromatic GC, Pyrolysix GC, High Temperature GC | Percentage of properties from Gas Chromatography | Numeric | % | % | Internal Use | N/A | Primary | Geochemistry Analysis/Evaluation | Reservoir DDMS
13217 | Geoscience | Exploration Geoscience | Petroleum System Modelling | Geochemistry | Fluid Properties For Geochemistry | Saturate GCMS, Whole Oil GCMS, Diamondoid GCMS, Aromatics GCMS | Percentage of properties from Gas Chromatography-Mass Spectrometry | Numeric | % | % | Internal Use | N/A | Primary | Geochemistry Analysis/Evaluation | Reservoir DDMS
13705 | Geoscience | Pore Pressure & Geomechanics | Geomechanics | Geomechanics | Rock Mechanics - TWC | Saturation | Saturation volume of the sample | String | N/A | Fraction | Internal Use | N/A | Derivative | Rock Mechanical Lab Test Report, Excel | Reservoir DDMS
13730 | Geoscience | Pore Pressure & Geomechanics | Geomechanics | Geomechanics | Rock Mechanics - UCS | Saturation Fluid | The percentage of fluid present within the sample/rock | Numeric | N/A | Fraction | Internal Use | N/A | Derivative | Rock Mechanical Lab Test Report, Excel | Reservoir DDMS
13767 | Geoscience | Pore Pressure & Geomechanics | Geomechanics | Geomechanics | Rock Mechanics - UPVC | Saturation Fluid | How much each fluid is present in pore spaces of a rock | Numeric | N/A | Fraction | Internal Use | N/A | Derivative | Rock Mechanical Lab Test Report, Excel | Reservoir DDMS
13397 | Geoscience | Geophysics | Acquisition | N/A | Geodetic Information | Scale Factor along Central Meridian | The central meridian has a scale factor of 0.9996 | String | N/A | Unitless | Internal Use | N/A | Primary | Final Acquisition Report | Seismic DDMS
14028 | Geoscience | Reservoir Geoscience | Sedimentology | Sedimentology | XRF | Scandium - Sc | a soft, silvery transition element which occurs in rare minerals from Scandinavia. It develops a slightly yellowish or pinkish cast when exposed to air. | Numeric | Trace Elements | ppm (mol) | Internal Use | Data Wrangling for Sedimentology Data (G&G Digital Data, Upstream Digital, Centre of Excellence) | Primary | XRF Report | Well Planning DDMS
13296 | Geoscience | Exploration Geoscience | Stratigraphy | N/A | Biostratigraphy - Microscopic Analysis | Scheme Name | scheme used in Stratabug library | String | N/A | Unitless | Internal Use | File formatin stratbugs (.csv/.dex) | Primary | Stratabug | Seismic DDMS
14261 | Geoscience | Geomatics | Geoinformation | Fish Trap Survey | Scouting Area | Scouting Company Name | Scouting survey company's name | String | N/A | N/A | Internal Use | N/A | Primary | Fish Trap Geodatabase | Seismic DDMS
14537 | Geoscience | Geomatics | Geoinformation | Proposed Geotechnical Soil Boring Verification | Survey Area & Location | Sea | Official name of the sea where the vessel is positioned. | STRING | ISO | N/A | Open | N/A | Primary | Proposed Geotechnical Soil Boring Verification request form | Well Planning DDMS
14645 | Geoscience | Geomatics | Geomatics Operation | Anchored-Vessel Positioning & Navigation (Jack up Rig, Semi-submersible Rig, Work Barge, Workboat) | Survey Area & Location | Sea | Official name of the sea where the vessel is positioned. | STRING | ISO | N/A | Internal Use | N/A | Primary | Positioning report, chart | Seismic DDMS
14720 | Geoscience | Geomatics | Geomatics Operation | As-built Platform (Jacket/Topside) Survey | Survey Area & Location | Sea | Official name of the sea where the platform is installed. | String | ISO | N/A | Internal Use | N/A | Primary | Survey report, chart | N/A
14797 | Geoscience | Geomatics | Geomatics Operation | DP Vessel Positioning & Navigation (Drillship, Semi-submersible Rig, Work Barge, Workboat) | Survey Area & Location | Sea | Official name of the sea where the vessel is positioned. | STRING | ISO | N/A | Internal Use | N/A | Primary | Positioning report, chart | Seismic DDMS
13321 | Geoscience | Exploration Geoscience | Stratigraphy | N/A | Chronostratigraphic Chart | Sea level curve | Vertical distribution of sea level curve in cross section | String | N/A | Unitless | Internal Use | File format in image (.jpeg/.pdf/.pptx/.cdr/.shp) | Derivative | Sequence Stratigraphy Report | Seismic DDMS
13331 | Geoscience | Exploration Geoscience | Stratigraphy | N/A | Stratigraphic Forward Model | Sea level curve | Vertical distribution of sea level curve | String | CRS projection & depth domain | Unitless | Internal Use | File format in image (.jpeg/.pdf/.pptx/.cdr/.shp) | Derivative | Sequence Stratigraphy Report | Seismic DDMS
14544 | Geoscience | Geomatics | Geoinformation | Proposed Relief Well | Hazard Consideration | Seabed Condition | Condition of seabed during the job done | String | N/A | Unitless | Open | N/A | Primary | Final Relief Well Plan Form | Well Planning DDMS
13637 | Geoscience | Pore Pressure & Geomechanics | Geomechanics | Geomechanics | 3D/4D Reservoir Geomechanical Modeling | Seabed Subsidence | Subsidence caused by the changed in pressure due to the extraction of hydrocarbons from reservoir below the seabed | Numeric | N/A | Meter (m) | Internal Use | Derivative | Derivative | 3D/4D Reservoir Geomechanical Model Report | Reservoir DDMS
14629 | Geoscience | Geomatics | Geomatics Operation | Anchored-Vessel Positioning & Navigation (Jack up Rig, Semi-submersible Rig, Work Barge, Workboat) | Navigation System Configuration | Secondary Positioning System | Positioning solution name & type of the secondary positioning system used, e.g. PPP GNSS, DGNSS, RTK GNSS, LBL/USBL acoustic positioning, etc. | STRING | Independent from Primary Positioning System | N/A | Open | N/A | primary | Positioning report, chart | Seismic DDMS
14785 | Geoscience | Geomatics | Geomatics Operation | DP Vessel Positioning & Navigation (Drillship, Semi-submersible Rig, Work Barge, Workboat) | Navigation System Configuration | Secondary Positioning System | Positioning solution name & type of the secondary positioning system used, e.g., PPP GNSS, DGNSS, RTK GNSS, LBL/USBL acoustic positioning, etc. | STRING | Independent from Primary Positioning System | N/A | Open | N/A | primary | Positioning report, chart | Seismic DDMS
14354 | Geoscience | Geomatics | Geoinformation | Proposed Development Well | Geophysics Project | Seismic Acquisition - Acquisition Report / Navigation Data Files Availability | Specify whether the seismic acquisition report has been located and was available for use during the data analysis and specify whether the original navigation files for the survey are available. This refers to the P1 files and not the coordinates associated with the trace headers within the SEG-Y file. | String | N/A | N/A | Open | N/A | Primary | Project Team | Seismic DDMS
14355 | Geoscience | Geomatics | Geoinformation | Proposed Development Well | Geophysics Project | Seismic Acquisition - Post-Plot CRS Name and Code | From the data and reports made available is it possible to determine the coordinate reference system to which the post plot survey positions are referenced with transformation details | String | EPSG or PGPR standard naming & code | N/A | Open | N/A | Primary | Project Team | Seismic DDMS
14356 | Geoscience | Geomatics | Geoinformation | Proposed Development Well | Geophysics Project | Seismic Acquisition - Seismic Acquisition Company / Date | fill in the reservoir engineer name and development team detail | String | N/A | N/A | Open | N/A | Primary | Project Team | Seismic DDMS
14432 | Geoscience | Geomatics | Geoinformation | Proposed Exploration Well | Data Verification | Seismic Acquisition Company / Date | Specify the company and the date when the seismic survey was conducted. It is important to establish the vintage of the data as this impacts the accuracy associated with the trace data. | String | Proposed Well Coordinate Verification Guideline | N/A | Open | N/A | Primary | Seismic Acquisition Report | Well Planning DDMS
14433 | Geoscience | Geomatics | Geoinformation | Proposed Exploration Well | Data Verification | Seismic Acquisition Report Available | Specify whether the seismic acquisition report has been located and was available for use during the data analysis. | STRING | Proposed Well Coordinate Verification Guideline | N/A | Open | N/A | Primary | Seismic Acquisition Report | Well Planning DDMS
13904 | Geoscience | Reservoir Geoscience | Reservoir Geophysics | Seismic Interpretation | Surface | Seismic attribute surfaces- RMS, Sweetness, Reflection Strength, Variance, Spec-Decomp Colour Blend | quantity extracted or derived from seismic data that can be analysed in order to enhance information that might be more subtle in a traditional seismic image, leading to a better geological or geophysical interpretation of the data. | String | SEGY | As defined by program used by user | Confidential | ascii, segy | derivative | Interpretation Report / Interpretation software and database like Petrel & DSG | Seismic DDMS
13890 | Geoscience | Reservoir Geoscience | Reservoir Geophysics | Seismic Interpretation | Interpreted Seismic Cube | Seismic cubes-RMS, Sweetness, Reflection Strength, Variance, Spec-Decomp Colour Blend | is a cube or volume of data | String | SEGY | As defined by program used by user | Internal Use | Horizon name, Attribute name, window used should be mentioned | derivative | Interpretation Report / Interpretation software and database like Petrel & DSG | Seismic DDMS
14357 | Geoscience | Geomatics | Geoinformation | Proposed Development Well | Geophysics Project | Seismic Data Loading - CRS | Standard Projected Coordinate Reference System name and code as registered in PGPR or EPSG. | String | EPSG or PGPR standard naming & code | N/A | Open | N/A | Primary | Project Team | Seismic DDMS
14358 | Geoscience | Geomatics | Geoinformation | Proposed Development Well | Geophysics Project | Seismic Data Loading - Distance and bearing from defined IL/XL | Distance measured of bearing from defined IL/XL | String | N/A | Unitless | Open | N/A | Primary | Project Team | Seismic DDMS
14359 | Geoscience | Geomatics | Geoinformation | Proposed Development Well | Geophysics Project | Seismic Data Loading - Easting | Grid coordinates with reference to the Easting Origin of the Grid Projection. | Numeric | N/A | Meter (m) or Feet (ft) | Open | N/A | Primary | Project Team | Seismic DDMS
14360 | Geoscience | Geomatics | Geoinformation | Proposed Development Well | Geophysics Project | Seismic Data Loading - Inline | The shooting direction (boat track) | Numeric | N/A | Meter (m) or Feet (ft) | Open | N/A | Primary | Project Team | Seismic DDMS
14361 | Geoscience | Geomatics | Geoinformation | Proposed Development Well | Geophysics Project | Seismic Data Loading - Latitude | Geodetic coordinates with reference to Equator plane (Positive to Northern Hemisphere). | String | 1. DD MM SS. 2. Decimal Precision - 3 3. N/S or E/W as Suffix | Degree, Minutes, Second | Open | N/A | Primary | Project Team | Seismic DDMS
14362 | Geoscience | Geomatics | Geoinformation | Proposed Development Well | Geophysics Project | Seismic Data Loading - Longitude | Geodetic coordinates with reference to Prime Maridian plane (Positive to Eastern Hemisphere). | String | 1. DD MM SS. 2. Decimal Precision - 3 3. N/S or E/W as Suffix | Degree, Minutes, Second | Open | N/A | Primary | Project Team | Seismic DDMS
14363 | Geoscience | Geomatics | Geoinformation | Proposed Development Well | Geophysics Project | Seismic Data Loading - Northing | Grid coordinates with reference to the Northing Origin of the Grid Projection. | Numeric | N/A | Meter (m) or Feet (ft) | Open | N/A | Primary | Project Team | Seismic DDMS
14364 | Geoscience | Geomatics | Geoinformation | Proposed Development Well | Geophysics Project | Seismic Data Loading - Project CRS Verification | Project coordinate reference system verification for Seismic Data Loading | String | N/A | Unitless | Open | N/A | Primary | Project Team | Seismic DDMS
14365 | Geoscience | Geomatics | Geoinformation | Proposed Development Well | Geophysics Project | Seismic Data Loading - Xline | The direction that is perpendicular to the inline direction in a 3-D survey | Numeric | N/A | Unitless | Open | N/A | Primary | Project Team | Seismic DDMS
13576 | Geoscience | Geophysics | Processing | N/A | Seismic Processing Report | Seismic data processing final report | Enhance the signal to noise ratio of the seismic section and remove the artifacts in the signal that were caused by the seismic method. | String | PDF and PPT | Unitless | Internal Use | N/A | Primary | PDF and PPT | Object
13892 | Geoscience | Reservoir Geoscience | Reservoir Geophysics | Seismic Interpretation | Report | Seismic Interpretation Report and Presentation(pdf/ppt) | Documentation for Seismic Interpretation in the area | Text | MS-Word/pdf/ppt | Unitless | Confidential | text | derivative | Interpretation Report / Interpretation software and database like Petrel & DSG | Object
14366 | Geoscience | Geomatics | Geoinformation | Proposed Development Well | Geophysics Project | Seismic Processing - CRS Name and Code from report or SEGY EBCDIC Header | Specify whether the coordinate reference system details could be identified from the seismic processing report or SEG-Y EBCDIC header. Please take note that processing report should be available in order to extract this kind of information | String | EPSG or PGPR standard naming & code | N/A | Open | N/A | Primary | Project Team | Seismic DDMS
14367 | Geoscience | Geomatics | Geoinformation | Proposed Development Well | Geophysics Project | Seismic Processing - Post-Plot CRS Name and Code | Standard Projected Coordinate Reference System name and code as registered in PGPR or EPSG. | String | EPSG or PGPR standard naming & code | N/A | Open | N/A | Primary | Project Team | Seismic DDMS
14368 | Geoscience | Geomatics | Geoinformation | Proposed Development Well | Geophysics Project | Seismic Processing - Seismic Processing Company / Date | Specify the company and the date when the seismic processing was conducted. It is important to establish the vintage of the processing as this impacts the accuracy associated with the trace data. Furthermore, specify whether this was the original processing or re-processing | String | N/A | N/A | Open | N/A | Primary | Project Team | Seismic DDMS
14474 | Geoscience | Geomatics | Geoinformation | Proposed Exploration Well | Seismic Processing | Seismic Processing Company / Date | Specify the company and the date when the seismic processing was conducted. It is important to establish the vintage of the processing as this impacts the accuracy associated with the trace data. Furthermore, specify whether this was the original processing or re-processing. | String | Proposed Well Coordinate Verification Guideline | N/A | Open | N/A | Primary | Seismic Processing Report | Seismic DDMS
14475 | Geoscience | Geomatics | Geoinformation | Proposed Exploration Well | Seismic Processing | Seismic Processing Report Available | Specify whether the seismic processing report has been located and was available for use during the data analysis. | STRING | Proposed Well Coordinate Verification Guideline | N/A | Open | N/A | Primary | Seismic Processing Report | Seismic DDMS
14369 | Geoscience | Geomatics | Geoinformation | Proposed Development Well | Geophysics Project | Seismic Survey CRS | Standard Projected Coordinate Reference System name and code as registered in PGPR or EPSG. | String | EPSG or PGPR standard naming & code | N/A | Open | N/A | Primary | Project Team | Seismic DDMS
14370 | Geoscience | Geomatics | Geoinformation | Proposed Development Well | Geophysics Project | Seismic Survey Name and Vintage | Name of Seismic Survey and Vintage in Proposed Development Well | String | N/A | Unitless | Open | N/A | Primary | Project Team | Seismic DDMS
13590 | Geoscience | Geophysics | Processing | N/A | Velocity | Seismic velocity traces at selected locations | The response of the elastic wavefield to velocity and density contrasts across interfaces of layers of rock or sediments as energy travels from a source through the subsurface to a receiver or receiver array. | String | SEGY Format & PPGUA | Meter per second (m/s) | Open | N/A | Derivative | Tape | Seismic DDMS
13989 | Geoscience | Reservoir Geoscience | Sedimentology | Sedimentology | SEM | SEM Images | Scanning Electron Microscopy, or SEM analysis, provides high-resolution imaging useful for evaluating various materials for surface fractures, flaws, contaminants or corrosion. | String | N/A | Unitless | Internal Use | Data Wrangling for Sedimentology Data (G&G Digital Data, Upstream Digital, Centre of Excellence) | Primary | SEM Report/JPEG (Images) | Well Planning DDMS
13398 | Geoscience | Geophysics | Acquisition | N/A | Geodetic Information | Semi-Major Axis | Equatorial radius | String | N/A | Unitless | Internal Use | N/A | Primary | Final Acquisition Report | Seismic DDMS
13399 | Geoscience | Geophysics | Acquisition | N/A | Geodetic Information | Semi-Minor Axis | Polar radius | String | N/A | Unitless | Internal Use | N/A | Primary | Final Acquisition Report | Seismic DDMS
13344 | Geoscience | Exploration Geoscience | Structural Geology | Fault Seal Analysis | Alan Diagram (Shale Gouge Ratio) | Shale Gouge Ratio varaition in depth | Shale Gouge Ratio | String | N/A | N/A | Internal Use | N/A | Primary | Fault Seal Evaluation Report in PowerPoint/pdf/word | Seismic DDMS
13347 | Geoscience | Exploration Geoscience | Structural Geology | Fault Seal Analysis | Triangle Diagram (Shale Gouge Ratio) | Shale Gouge Ratio variation in variable fault throw | Shale Gouge Ratio | String | N/A | N/A | Internal Use | N/A | Primary | Fault Seal Evaluation Report in PowerPoint/pdf/word | Seismic DDMS
13787 | Geoscience | Pore Pressure & Geomechanics | Geomechanics | Wellbore Stability | Post Drill Wellbore Stability | Shear Failure Gradient | Critical well pressure for minimum shear failure mode, known as breakout. | Numeric | 0-23 | ppg | Internal Use | SFG | Derivative | Post-Drill Pore Pressure Fracture Gradient and Wellbore Stability Study Report | Reservoir DDMS
13813 | Geoscience | Pore Pressure & Geomechanics | Geomechanics | Wellbore Stability | Pre-Drill Wellbore Stability High Pore Pressure | Shear Failure Gradient | Critical well pressure for minimum shear failure mode, known as breakout. | Numeric | 0-23 | ppg | Internal Use | SFG | Derivative | Pre-Drill Pore Pressure Fracture Gradient and Wellbore Stability Study Report, Excel | Reservoir DDMS
13827 | Geoscience | Pore Pressure & Geomechanics | Geomechanics | Wellbore Stability | Pre-Drill Wellbore Stability Low Pore Pressure | Shear Failure Gradient | Critical well pressure for minimum shear failure mode, known as breakout. | Numeric | 0-23 | ppg | Internal Use | SFG | Derivative | Pre-Drill Pore Pressure Fracture Gradient and Wellbore Stability Study Report, Excel | Reservoir DDMS
13841 | Geoscience | Pore Pressure & Geomechanics | Geomechanics | Wellbore Stability | Pre-Drill Wellbore Stability Mid Pore Pressure | Shear Failure Gradient | Critical well pressure for minimum shear failure mode, known as breakout. | Numeric | 0-23 | ppg | Internal Use | SFG | Derivative | Pre-Drill Pore Pressure Fracture Gradient and Wellbore Stability Study Report, Excel | Reservoir DDMS
13383 | Geoscience | Geophysics | Acquisition | N/A | General Parameter (Marine) | Shooting Direction | The intercardinal directions of the vessel direction when shooting source | String | N/A | Degree (°) | Internal Use | N/A | Primary | Final Acquisition Report | Seismic DDMS
13577 | Geoscience | Geophysics | Processing | N/A | Seismic Processing Report | Shot and Receiver Statics | Time shift for each shot and each receiver position | String | PDF and PPT | Unitless | Internal Use | N/A | Primary | PDF and PPT | Object
14225 | Geoscience | Geomatics | Geoinformation | 3D Towed Marine Seismic Survey | Pre-plot | Shot Point | Distance between two adjacent shots | Numeric | N/A | METER, TEXT, DEG | Confidential | N/A | Primary | 4. Contractor Pre-plot Report | Seismic DDMS
13449 | Geoscience | Geophysics | Acquisition | N/A | Source Geometry | Shot Point Interval | Distance between two adjacent shots | Numeric | Must be define | Meter (m) | Internal Use | N/A | Primary | Final Acquisition Report | Seismic DDMS
13467 | Geoscience | Geophysics | Acquisition | N/A | Source Geometry (marine) | Shot Point Interval | Distance between two adjacent shots | Numeric | N/A | Meter (m) | Internal Use | N/A | Primary | Final Acquisition Report | Seismic DDMS
14009 | Geoscience | Reservoir Geoscience | Sedimentology | Sedimentology | XRD | Siderite | Crystals typically found as brown to tan rhombohedrons in clusters, faces often curved or composites; more often found as medium to dark brown massive fine-grained material or as massive crystalline material with exposed curved cleavage surfaces. | Numeric | Weight (%) | Percentage (%) | Internal Use | Data Wrangling for Sedimentology Data (G&G Digital Data, Upstream Digital, Centre of Excellence) | Primary | XRD Report | Well Planning DDMS
13198 | Geoscience | Exploration Geoscience | Operations Geology | N/A | Physical Sidewall Core (If applicable) | Sidewall core description datasheet | Summary of total SWC acquired and recovered, dimension of each core, condition, lithology and description. | String | N/A | N/A | Internal Use | PDF | Primary | Provided by WSG | Seismic DDMS
13199 | Geoscience | Exploration Geoscience | Operations Geology | N/A | Physical Sidewall Core (If applicable) | Sidewall core image | Image of each SWC taken once the SWC is recovered from tool. | Image | N/A | N/A | Internal Use | image (eg jpeg) | Primary | Provided by WSG | Object
14029 | Geoscience | Reservoir Geoscience | Sedimentology | Sedimentology | XRF | Silicon Dioxide - SiO2 | a natural compound of silicon and oxygen found mostly in sand, Silica has three main crystalline varieties: quartz, tridymite, and cristobalite. | Numeric | Major Oxides | Percentage (%) | Internal Use | Data Wrangling for Sedimentology Data (G&G Digital Data, Upstream Digital, Centre of Excellence) | Primary | XRF Report | Well Planning DDMS
13667 | Geoscience | Pore Pressure & Geomechanics | Geomechanics | Geomechanics | Rock Mechanics - TRX | Sin(Theta0/2) | Sin volume of the sample | Numeric | N/A | Percentage (%) | Internal Use | N/A | Derivative | Rock Mechanical Lab Test Report, Excel | Reservoir DDMS
13776 | Geoscience | Pore Pressure & Geomechanics | Geomechanics | Geomechanics | Sand Production Studies | Single Depth Analysis Sand Production Envelope | Illustrating critical drawdown pressures, sand-free and sand failure zones. | Image | N/A | Unitless | Internal Use | Derivative | Derivative | Sand Production Analysis Report | Reservoir DDMS
13633 | Geoscience | Geophysics | Quantitative Interpretation | N/A | Spectral Decomp | Single Frequence cube | Each different Frequency Cube generated for HDFD or CBFD Blending | String | SEGY Format | Unitless | Internal Use | Business view on data security clasification should come form Asset team. | Derivative | QI Final Report / QI Feasibility Study Report | Seismic DDMS
14106 | Geoscience | Geomatics | Geohazards | Geophysical_Analog Site Survey /Pipeline & Cable Route Survey | Site Descriptions | Site Name | The location where survey has been conducted | String | N/A | N/A | Open | N/A | Primary | Geophysical Site Survey Report by Survey Contractor | Seismic DDMS
14189 | Geoscience | Geomatics | Geohazards | Geophysical_Site Survey Data | Site Descriptions | Site Name | The name of site survey | String | N/A | Unitless | Open | N/A | Primary | Geophysical Site Survey Report/Chart | Object
14205 | Geoscience | Geomatics | Geoinformation | 3D Towed Marine Seismic Survey | Full-fold Area | Size | Size of the 3D full fold survey area | Numeric | 1. POSITIVE VALUE 2. ORTHOGONALITY | SQ KM | Internal Use | N/A | Primary | Acquisition - Survey Design & Feasibility Study | Seismic DDMS
14208 | Geoscience | Geomatics | Geoinformation | 3D Towed Marine Seismic Survey | Image Area | Size | Size of the Image survey area | Numeric | POSITIVE VALUE | SQ KM | Internal Use | N/A | Primary | Asset team requirement - seismic proposal | Object
14211 | Geoscience | Geomatics | Geoinformation | 3D Towed Marine Seismic Survey | Operation Area | Size | Size of the operation survey area | Numeric | POSITIVE VALUE | SQ KM | Open | N/A | Primary | Contractor Survey Planning Report | Seismic DDMS
13975 | Geoscience | Reservoir Geoscience | Sedimentology | Sedimentology | Grain Size | Size (mm) | Grain size (or particle size) is the diameter of individual grains of sediment, or the lithified particles in clastic rocks. The term may also be applied to other granular materials. | Numeric | N/A | milimeter (mm) | Internal Use | Data Wrangling for Sedimentology Data (G&G Digital Data, Upstream Digital, Centre of Excellence) | Primary | Grain Size Analysis Report | Well Planning DDMS
13976 | Geoscience | Reservoir Geoscience | Sedimentology | Sedimentology | Grain Size | Size (um) | Grain size (or particle size) is the diameter of individual grains of sediment, or the lithified particles in clastic rocks. The term may also be applied to other granular materials. | Numeric | N/A | microns (µm) | Internal Use | Data Wrangling for Sedimentology Data (G&G Digital Data, Upstream Digital, Centre of Excellence) | Primary | Grain Size Analysis Report | Well Planning DDMS
14726 | Geoscience | Geomatics | Geomatics Operation | As-built Platform (Jacket/Topside) Survey | Survey Total Station Range Measurement | Slant Range | Slant distance between two points. | Numeric | > 0 | Meter (m) | Open | N/A | Primary | Survey data | N/A
13591 | Geoscience | Geophysics | Processing | N/A | Velocity | Smoothed anisotropic migration VNMO velocity field in VINT | Seismic anisotropy is the variation of velocity with direction. This phenomenon may affect time-to-depth conversions of seismic data which, in turn, will result in incorrect images of subsurface structures. Anisotropy migration requires velocity analysis tools that can estimate the anisotropic background velocity field. The data migrate in Interval Velocity | String | SEGY Format & PPGUA | Meter per second (m/s) | Open | N/A | Derivative | Tape | Seismic DDMS
13592 | Geoscience | Geophysics | Processing | N/A | Velocity | Smoothed anisotropic migration VNMO velocity field in VRMS | Seismic anisotropy is the variation of velocity with direction. This phenomenon may affect time-to-depth conversions of seismic data which, in turn, will result in incorrect images of subsurface structures. Anisotropy migration requires velocity analysis tools that can estimate the anisotropic background velocity field. The data migrate in RMS Velocity | String | SEGY Format & PPGUA | Meter per second (m/s) | Open | N/A | Derivative | Tape | Seismic DDMS
13593 | Geoscience | Geophysics | Processing | N/A | Velocity | Smoothed Effective Anisotropy parameter (ETA) used in APSTM production | Seismic anisotropy is the variation of velocity with direction. This phenomenon may affect time-to-depth conversions of seismic data which, in turn, will result in incorrect images of subsurface structures. Anisotropy migration requires velocity analysis tools that can estimate the anisotropic background velocity field. The data migrate using APSTM Production | String | SEGY Format & PPGUA | Meter per second (m/s) | Open | N/A | Derivative | Tape | Seismic DDMS
14030 | Geoscience | Reservoir Geoscience | Sedimentology | Sedimentology | XRF | Sodium Oxide - Na2O | It is the anhydride form of sodium hydroxide. | Numeric | Major Oxides | Percentage (%) | Internal Use | Data Wrangling for Sedimentology Data (G&G Digital Data, Upstream Digital, Centre of Excellence) | Primary | XRF Report | Well Planning DDMS
13931 | Geoscience | Reservoir Geoscience | Sedimentology | Sedimentology | Carbonate Petrography | Sorting | Sorting describes the distribution of grain size of sediments, either in unconsolidated deposits or in sedimentary rocks. | String | N/A | Unitless | Internal Use | Data Wrangling for Sedimentology Data (G&G Digital Data, Upstream Digital, Centre of Excellence) | Primary | Petrography/Thin Section Report & Analysis | Well Planning DDMS
13951 | Geoscience | Reservoir Geoscience | Sedimentology | Sedimentology | Clastic Petrography | Sorting | Sorting describes the distribution of grain size of sediments, either in unconsolidated deposits or in sedimentary rocks. | String | N/A | Unitless | Internal Use | Data Wrangling for Sedimentology Data (G&G Digital Data, Upstream Digital, Centre of Excellence) | Primary | Petrography/Thin Section Report & Analysis | Well Planning DDMS
13495 | Geoscience | Geophysics | Multiphysics | EM - CSEM (EMGS) | Raw data | Source current and navigation data in hdf5 format | Standard CSEM data delivery | Numeric | *.h5src | N/A | Internal Use | N/A | Primary | Contractual deliverables (Hard disk, digital copy, etc.) | Seismic DDMS
13450 | Geoscience | Geophysics | Acquisition | N/A | Source Geometry | Source Depth | Depth of the source array from sea surface | Numeric | Must be define | Meter (m) | Internal Use | N/A | Primary | Final Acquisition Report | Seismic DDMS
13468 | Geoscience | Geophysics | Acquisition | N/A | Source Geometry (marine) | Source Depth | Depth of the source array from sea surface | Numeric | N/A | Meter (m) | Internal Use | N/A | Primary | Final Acquisition Report | Seismic DDMS
13456 | Geoscience | Geophysics | Acquisition | N/A | Source Geometry (Dynamite) | Source Hole Depth | Depth of the source dig and placed for shooting in meter | Numeric | N/A | Meter (m) | Internal Use | N/A | Primary | Final Acquisition Report | Seismic DDMS
13457 | Geoscience | Geophysics | Acquisition | N/A | Source Geometry (Dynamite) | Source Hole Pattern | Planned pattern of the arrangement of the source | String | N/A | Unitless | Internal Use | N/A | Primary | Final Acquisition Report | Seismic DDMS
13469 | Geoscience | Geophysics | Acquisition | N/A | Source Geometry (marine) | Source length | Length of the source in meter | Numeric | N/A | Meter (m) | Internal Use | N/A | Primary | Final Acquisition Report | Seismic DDMS
13451 | Geoscience | Geophysics | Acquisition | N/A | Source Geometry | Source Line Interval | Distance between two adjacent source lines in meter | Numeric | Must be define | Meter (m) | Internal Use | N/A | Primary | Final Acquisition Report | Seismic DDMS
13452 | Geoscience | Geophysics | Acquisition | N/A | Source Geometry | Source Line Orientation | Azimuth angle of the planned source line | Numeric | N/A | Unitless | Internal Use | N/A | Primary | Final Acquisition Report | Seismic DDMS
13458 | Geoscience | Geophysics | Acquisition | N/A | Source Geometry (Dynamite) | Source Line Orientation | Azimuth angle of the planned source line | String | N/A | Unitless | Internal Use | N/A | Primary | Final Acquisition Report | Seismic DDMS
13482 | Geoscience | Geophysics | Acquisition | N/A | Survey Parameter (Land) | Source Location to Receiver | Location of source to receiver in split end configuration | String | N/A | Unitless | Internal Use | N/A | Primary | Final Acquisition Report | Seismic DDMS
14217 | Geoscience | Geomatics | Geoinformation | 3D Towed Marine Seismic Survey | Post-plot | Source Positioning Records | Position record type that defines fired energy source positions | String | Adhere to IOGP P1 Format Convention | N/A | Confidential | N/A | Primary | P1 Generated File (Data Block) | Seismic DDMS
13453 | Geoscience | Geophysics | Acquisition | N/A | Source Geometry | Source Pressure | Nominal pressure of the gun | Numeric | N/A | psi | Internal Use | N/A | Primary | Final Acquisition Report | Seismic DDMS
13470 | Geoscience | Geophysics | Acquisition | N/A | Source Geometry (marine) | Source Separation | Distance between two adjacent sources | Numeric | N/A | Meter (m) | Internal Use | N/A | Primary | Final Acquisition Report | Seismic DDMS
13459 | Geoscience | Geophysics | Acquisition | N/A | Source Geometry (Dynamite) | Source Type | Type of source utilized, i.e., Dynamite/Vibroseis/EM Pulse/Weight Drop | String | N/A | Unitless | Internal Use | N/A | Primary | Final Acquisition Report | Seismic DDMS
13471 | Geoscience | Geophysics | Acquisition | N/A | Source Geometry (marine) | Source Type | Type of the source; airgun or marine vibrator | Numeric | N/A | Unitless | Internal Use | N/A | Primary | Final Acquisition Report | Seismic DDMS
13454 | Geoscience | Geophysics | Acquisition | N/A | Source Geometry | Source Volume | Volume of the source at time of firing in cubic inch | Numeric | Must be define | cubic inch (in³) | Internal Use | N/A | Primary | Final Acquisition Report | Seismic DDMS
13472 | Geoscience | Geophysics | Acquisition | N/A | Source Geometry (marine) | Source Volume | Volume of the source at time of firing in cubic inch | Numeric | N/A | cubic inch (in³) | Internal Use | N/A | Primary | Final Acquisition Report | Seismic DDMS
14488 | Geoscience | Geomatics | Geoinformation | Proposed Exploration Well | Verification Summary Details | SP Number / Trace Number | Specify the cross-line number of the proposed well location as supplied by the requestor | Numeric | N/A | N/A | Open | N/A | Primary | Exploration Asset Team | Well Planning DDMS
13297 | Geoscience | Exploration Geoscience | Stratigraphy | N/A | Biostratigraphy - Microscopic Analysis | Species Count | number of species found in each depth | Numeric | N/A | Unitless | Internal Use | File formatin stratbugs (.csv/.dex) | Primary | Stratabug | Seismic DDMS
13298 | Geoscience | Exploration Geoscience | Stratigraphy | N/A | Biostratigraphy - Microscopic Analysis | Species ID | ID assigned by Stratabug tagged with specific species | Numeric | N/A | Unitless | Internal Use | File formatin stratbugs (.csv/.dex) | Primary | Stratabug | Seismic DDMS
13299 | Geoscience | Exploration Geoscience | Stratigraphy | N/A | Biostratigraphy - Microscopic Analysis | Species Name | The scientific name of the species | String | N/A | Unitless | Internal Use | File formatin stratbugs (.csv/.dex) | Primary | Stratabug | Seismic DDMS
13499 | Geoscience | Geophysics | Multiphysics | EM - MT (EMGS) | Image | Spectograms of time series | Standard MT data delivery | String | *.png | Unitless | Internal Use | N/A | Primary | Contractual deliverables (Hard disk, digital copy, etc.) | Object
13891 | Geoscience | Reservoir Geoscience | Reservoir Geophysics | Seismic Interpretation | Interpreted Seismic Cube | Spectral Decomposition Cubes - Frequency and Blended Cubes | a method employed to aid in the interpretation of seismic data. | String | SEGY | As defined by program used by user | Internal Use | segy, basis of frequency used should be mentioned | derivative | Interpretation Report / Interpretation software and database like Petrel & DSG | Seismic DDMS
13400 | Geoscience | Geophysics | Acquisition | N/A | Geodetic Information | Spheroid | A spheroid is a three-dimensional shape created from a two-dimensional ellipse, where a datum is built on, i.e WGS84 | String | N/A | Unitless | Internal Use | N/A | Primary | Final Acquisition Report | Seismic DDMS
14080 | Geoscience | Geomatics | Geohazards | Geophysical_Analog Site Survey /Pipeline & Cable Route Survey | Multibeam Echo Sounder Data | Spot ID/Number | Elevation measurement of multibeam echo sounder data at site survey | String | N/A | Unitless | Internal Use | N/A | Derivative | N/A | Seismic DDMS
14098 | Geoscience | Geomatics | Geohazards | Geophysical_Analog Site Survey /Pipeline & Cable Route Survey | Single Beam Echo Sounder Data | Spot ID/Number | Spot ID/Number of single beam echo sounder data at site survey | String | N/A | Unitless | Internal Use | N/A | Derivative | N/A | Seismic DDMS
14163 | Geoscience | Geomatics | Geohazards | Geophysical_Site Survey Data | Multibeam Echo Sounder Data | Spot ID/Number | Spot ID/Number of multibeam echo sounder data at site survey | String | N/A | Unitless | Internal Use | N/A | Derivative | N/A | Seismic DDMS
14181 | Geoscience | Geomatics | Geohazards | Geophysical_Site Survey Data | Single Beam Echo Sounder Data | Spot ID/Number | Spot ID/Number of multibeam echo sounder data at site survey | String | N/A | Unitless | Internal Use | N/A | Derivative | N/A | Seismic DDMS
13486 | Geoscience | Geophysics | Acquisition | N/A | Timing | Start date | Exact time and date of the first source being fired | Date and Time | N/A | YYYY-MM-DD h:mm:ss | Internal Use | N/A | Primary | Final Acquisition Report | Seismic DDMS
14647 | Geoscience | Geomatics | Geomatics Operation | Anchored-Vessel Positioning & Navigation (Jack up Rig, Semi-submersible Rig, Work Barge, Workboat) | Survey Dates | Start Date | Gregorian calendar date. | Date | ISO 8601 | YYYY-MM-DD | Open | N/A | Primary | Positioning report, chart | Seismic DDMS
14722 | Geoscience | Geomatics | Geomatics Operation | As-built Platform (Jacket/Topside) Survey | Survey Dates | Start Date | Gregorian calendar date. | Date | ISO 8601 | YYYY-MM-DD | Open | N/A | Primary | Survey report, chart | N/A
14799 | Geoscience | Geomatics | Geomatics Operation | DP Vessel Positioning & Navigation (Drillship, Semi-submersible Rig, Work Barge, Workboat) | Survey Dates | Start Date | Gregorian calendar date. | Date | ISO 8601 | YYYY-MM-DD | Open | N/A | Primary | Positioning report, chart | Seismic DDMS
13731 | Geoscience | Pore Pressure & Geomechanics | Geomechanics | Geomechanics | Rock Mechanics - UCS | Static Young's Modulus | A measure of a solid's stiffness or resistance to elastic deformation under load. | Numeric | N/A | psi | Internal Use | N/A | Derivative | Rock Mechanical Lab Test Report, Excel | Reservoir DDMS
13732 | Geoscience | Pore Pressure & Geomechanics | Geomechanics | Geomechanics | Rock Mechanics - UCS | Strain | Deformation that results from when a body is subjected to stress | Numeric | N/A | psi | Internal Use | N/A | Derivative | Rock Mechanical Lab Test Report, Excel | Reservoir DDMS
14233 | Geoscience | Geomatics | Geoinformation | 3D Towed Marine Seismic Survey | Raw | Streamer Definition | Information that contains streamer component type definitions, receiver record type, streamer layout definition, receiver group | String | Adhere to IOGP P2 Format Convention | N/A | Confidential | N/A | Primary | P2 Generated File | Seismic DDMS
13426 | Geoscience | Geophysics | Acquisition | N/A | Receiver Geometry (marine) | Streamer Length | Length of the streamer from the first receiver to the last receiver | Numeric | Must be define | Meter (m) | Internal Use | N/A | Primary | Final Acquisition Report | Seismic DDMS
13427 | Geoscience | Geophysics | Acquisition | N/A | Receiver Geometry (marine) | Streamer Separation | Distance between two adjacent streamers | Numeric | Must be define | Meter (m) | Internal Use | N/A | Primary | Final Acquisition Report | Seismic DDMS
13428 | Geoscience | Geophysics | Acquisition | N/A | Receiver Geometry (marine) | Streamer Type | Type of streamer use; solid / gel | String | N/A | Unitless | Internal Use | N/A | Primary | Final Acquisition Report | Seismic DDMS
13429 | Geoscience | Geophysics | Acquisition | N/A | Receiver Geometry (marine) | Streamer Depth | Nominal depth of the streamers | Numeric | Must be define | Meter (m) | Internal Use | N/A | Primary | Final Acquisition Report | Seismic DDMS
13668 | Geoscience | Pore Pressure & Geomechanics | Geomechanics | Geomechanics | Rock Mechanics - TRX | Strength | Strength volume of the sample | Numeric | N/A | psi | Internal Use | N/A | Derivative | Rock Mechanical Lab Test Report, Excel | Reservoir DDMS
13768 | Geoscience | Pore Pressure & Geomechanics | Geomechanics | Geomechanics | Rock Mechanics - UPVC | Stress Path | The successive states of stress in a test specimen of soil during loading or unloading | Numeric | N/A | kpa | Internal Use | N/A | Derivative | Rock Mechanical Lab Test Report, Excel | Reservoir DDMS
13769 | Geoscience | Pore Pressure & Geomechanics | Geomechanics | Geomechanics | Rock Mechanics - UPVC | Stress Path Ko | Stress path volume of the sample | Numeric | N/A | Percentage (%) | Internal Use | N/A | Derivative | Rock Mechanical Lab Test Report, Excel | Reservoir DDMS
14031 | Geoscience | Reservoir Geoscience | Sedimentology | Sedimentology | XRF | Strontium - Sr | a soft, silver-yellow, alkaline-earth metal. It has three allotropic crystalline forms and in its physical and chemical properties it is similar to calcium and barium. | Numeric | Trace Elements | ppm (mol) | Internal Use | Data Wrangling for Sedimentology Data (G&G Digital Data, Upstream Digital, Centre of Excellence) | Primary | XRF Report | Well Planning DDMS
13473 | Geoscience | Geophysics | Acquisition | N/A | Source Geometry (marine) | Sub-array separation | Distance between two adjacent sub-arrays | Numeric | N/A | Meter (m) | Internal Use | N/A | Primary | Final Acquisition Report | Seismic DDMS
14713 | Geoscience | Geomatics | Geomatics Operation | As-built Platform (Jacket/Topside) Survey | Sun Azimuth Observation | Sun Azimuth | Sun azimuth relative to True North. | Numeric | 0 ≤ Bearing ≤ 360 | Degree, Minutes, Second | Open | N/A | Derivative | Survey report, data | N/A
14714 | Geoscience | Geomatics | Geomatics Operation | As-built Platform (Jacket/Topside) Survey | Sun Azimuth Observation | Sun Declination | The sun declination is the angle between the direction of the centre of the solar disk measured from Earth’s centre and the equatorial plane. | Numeric | -23.5 ≤ Dec ≤ +23.5 | Degree, Minutes, Second | Open | N/A | Primary | Star Almanac for Land Surveyors | N/A
14323 | Geoscience | Geomatics | Geoinformation | Proposed Development Well | Final Proposed Coordinates | Surface Coordinates: Platform - Easting | Grid coordinates with reference to the Easting Origin of the Grid Projection. | Numeric | N/A | Meter (m) | Open | N/A | Primary | Development Well Verification Form | Well Planning DDMS
14324 | Geoscience | Geomatics | Geoinformation | Proposed Development Well | Final Proposed Coordinates | Surface Coordinates: Platform - Latitude | Geodetic coordinates with reference to Equator plane (Positive to Northern Hemisphere). | String | 1. DD MM SS. 2. Decimal Precision - 3 3. N/S or E/W as Suffix | Degree, Minutes, Second | Open | N/A | Primary | Development Well Verification Form | Well Planning DDMS
14325 | Geoscience | Geomatics | Geoinformation | Proposed Development Well | Final Proposed Coordinates | Surface Coordinates: Platform - Longitude | Geodetic coordinates with reference to Prime Maridian plane (Positive to Eastern Hemisphere). | String | 1. DD MM SS. 2. Decimal Precision - 3 3. N/S or E/W as Suffix | Degree, Minutes, Second | Open | N/A | Primary | Development Well Verification Form | Well Planning DDMS
14326 | Geoscience | Geomatics | Geoinformation | Proposed Development Well | Final Proposed Coordinates | Surface Coordinates: Platform - Name | The surface coordinate of the platform | String | N/A | Unitless | Open | N/A | Primary | Development Well Verification Form | Well Planning DDMS
14327 | Geoscience | Geomatics | Geoinformation | Proposed Development Well | Final Proposed Coordinates | Surface Coordinates: Platform - Northing | Grid coordinates with reference to the Northing Origin of the Grid Projection. | Numeric | N/A | Meter (m) | Open | N/A | Primary | Development Well Verification Form | Well Planning DDMS
14328 | Geoscience | Geomatics | Geoinformation | Proposed Development Well | Final Proposed Coordinates | Surface Coordinates: Wells - Easting | Grid coordinates with reference to the Easting Origin of the Grid Projection. | Numeric | N/A | Meter (m) | Open | N/A | Primary | Development Well Verification Form | Well Planning DDMS
14329 | Geoscience | Geomatics | Geoinformation | Proposed Development Well | Final Proposed Coordinates | Surface Coordinates: Wells - Latitude | Geodetic coordinates with reference to Equator plane (Positive to Northern Hemisphere). | String | 1. DD MM SS. 2. Decimal Precision - 3 3. N/S or E/W as Suffix | Degree, Minutes, Second | Open | N/A | Primary | Development Well Verification Form | Well Planning DDMS
14330 | Geoscience | Geomatics | Geoinformation | Proposed Development Well | Final Proposed Coordinates | Surface Coordinates: Wells - Longitude | Geodetic coordinates with reference to Prime Maridian plane (Positive to Eastern Hemisphere). | String | 1. DD MM SS. 2. Decimal Precision - 3 3. N/S or E/W as Suffix | Degree, Minutes, Second | Open | N/A | Primary | Development Well Verification Form | Well Planning DDMS
14331 | Geoscience | Geomatics | Geoinformation | Proposed Development Well | Final Proposed Coordinates | Surface Coordinates: Wells - Northing | Grid coordinates with reference to the Northing Origin of the Grid Projection. | Numeric | N/A | Meter (m) | Open | N/A | Primary | Development Well Verification Form | Well Planning DDMS
13209 | Geoscience | Exploration Geoscience | Petroleum Geoscience | G&G Interpretation | G&G Interpretation, Grids | Surface type (horizon/flooding surface/erosion surface) | A map showing the type and spatial distribution of rocks at the surface of the Earth. | String | N/A | km³/m³ | Confidential | N/A | Derivative | PETREL / STATIC MODEL REPORT/ POST DRILL REPORT | Seismic DDMS
14256 | Geoscience | Geomatics | Geoinformation | Fish Trap Survey | Operation Area | Survey Company Name | Marine survey company's name | String | N/A | N/A | Internal Use | N/A | Primary | Fish Trap Geodatabase | Seismic DDMS
14218 | Geoscience | Geomatics | Geoinformation | 3D Towed Marine Seismic Survey | Post-plot | Survey Configuration Data | Information of processed navigation data that contains general survey configuration, production system information, receiver information, definition of positioning objects | String | Adhere to IOGP P1 Format Convention | N/A | Confidential | N/A | Primary | P1 Generated File (Common Header) | Seismic DDMS
13375 | Geoscience | Geophysics | Acquisition | N/A | General Information | Survey Dimension | Geometry of survey area | String | N/A | Unitless | Internal Use | N/A | Primary | Final Acquisition Report | Seismic DDMS
13498 | Geoscience | Geophysics | Multiphysics | EM - CSEM (EMGS) | Report | Survey Layout Sheet | Standard CSEM data delivery | String | PDF | Unitless | Internal Use | N/A | Primary | Contractual deliverables (Hard disk, digital copy, etc.) | Object
13387 | Geoscience | Geophysics | Acquisition | N/A | General Parameter (OBC / OBN) | Survey method | Sensor components of the receiver; XY or XYZ | Numeric | N/A | Unitless | Internal Use | N/A | Primary | Final Acquisition Report | Seismic DDMS
14242 | Geoscience | Geomatics | Geoinformation | Fish Trap Survey | As-found Fish Trap | Survey Name | Survey Name referring to the same name assigned for Marine Survey which consists of block name, year of acquisition and survey type. | String | N/A | N/A | Internal Use | N/A | Primary | Fish Trap Geodatabase | Seismic DDMS
14252 | Geoscience | Geomatics | Geoinformation | Fish Trap Survey | Claimed Fish Trap | Survey Name | Survey Name referring to the same name assigned for Marine Survey which consists of block name, year of acquisition and survey type. | String | N/A | N/A | Internal Use | N/A | Primary | Fish Trap Geodatabase | Seismic DDMS
14257 | Geoscience | Geomatics | Geoinformation | Fish Trap Survey | Operation Area | Survey Name | Survey Name referring to the same name assigned for Marine Survey which consists of block name, year of acquisition and survey type. | String | N/A | N/A | Internal Use | N/A | Primary | Fish Trap Geodatabase | Seismic DDMS
14262 | Geoscience | Geomatics | Geoinformation | Fish Trap Survey | Scouting Area | Survey Name | Survey Name referring to the same name assigned for Marine Survey which consists of block name, year of acquisition and survey type. | String | N/A | N/A | Internal Use | N/A | Primary | Fish Trap Geodatabase | Seismic DDMS
14264 | Geoscience | Geomatics | Geoinformation | Fish Trap Survey | Vessel Track | Survey Name | Survey Name referring to the same name assigned for Marine Survey which consists of block name, year of acquisition and survey type. | String | N/A | N/A | Internal Use | N/A | Primary | Fish Trap Geodatabase | Seismic DDMS
14234 | Geoscience | Geomatics | Geoinformation | 3D Towed Marine Seismic Survey | Raw | Survey Network Definition | Information that contains observation type definition, positioning system definition, node definition (fix and non-fixed location), field identifiers, differential observation | String | Adhere to IOGP P2 Format Convention | N/A | Confidential | N/A | Primary | P2 Generated File | Seismic DDMS
14219 | Geoscience | Geomatics | Geoinformation | 3D Towed Marine Seismic Survey | Post-plot | Survey Perimeter | Any outline describing the limits of the survey such as survey footprint, the extent of the source positions, etc, either as actual outlines or minimum bounding rectangles (in grid or lat/long terms). | String | Adhere to IOGP P1 Format Convention | N/A | Confidential | N/A | Primary | P1 Generated File (Common Header) | Seismic DDMS
14258 | Geoscience | Geomatics | Geoinformation | Fish Trap Survey | Operation Area | Survey Type | Marine survey type | String | N/A | N/A | Internal Use | N/A | Primary | Fish Trap Geodatabase | Seismic DDMS
14263 | Geoscience | Geomatics | Geoinformation | Fish Trap Survey | Scouting Area | Survey Type | Marine survey type | String | N/A | N/A | Internal Use | N/A | Primary | Fish Trap Geodatabase | Seismic DDMS
13478 | Geoscience | Geophysics | Acquisition | N/A | Source Geometry (Vibrator) | Sweep Frequency | Nominal frequency of the sweep | Numeric | N/A | Hertz (Hz) | Internal Use | N/A | Primary | Final Acquisition Report | Seismic DDMS
13669 | Geoscience | Pore Pressure & Geomechanics | Geomechanics | Geomechanics | Rock Mechanics - TRX | Swi | Swi volume of the sample | String | N/A | Fraction | Internal Use | N/A | Derivative | Rock Mechanical Lab Test Report, Excel | Reservoir DDMS
13898 | Geoscience | Reservoir Geoscience | Reservoir Geophysics | Seismic Interpretation | Seismic data | Synthetic Seismogram - Time and Amplitude | is the primary means to obtain correlation of seismic data with borehole data to increase the control geoscientist has in mapping the subsurface so that greater accury of the maps can be done. | String | SEGY or ASCII | ms or m | Internal Use | Also include shift and strtch-sqeeze applied | derivative | Interpretation Report / Interpretation software and database like Petrel & DSG | Seismic DDMS
13442 | Geoscience | Geophysics | Acquisition | N/A | Recording Parameter | Tape format | Format of recording i.e., SEG-D 8058 rev. 1 | String | N/A | Unitless | Internal Use | N/A | Primary | Final Acquisition Report | Seismic DDMS
13670 | Geoscience | Pore Pressure & Geomechanics | Geomechanics | Geomechanics | Rock Mechanics - TRX | Target Confining Pressure | Target confining volume of the sample | Numeric | N/A | psi | Internal Use | N/A | Derivative | Rock Mechanical Lab Test Report, Excel | Reservoir DDMS
13322 | Geoscience | Exploration Geoscience | Stratigraphy | N/A | Chronostratigraphic Chart | Tectono-stratigraphy | Lateral and vertical distribution of tectono-stratigraphy in cross section | String | N/A | Unitless | Internal Use | File format in image (.jpeg/.pdf/.pptx/.cdr/.shp) | Derivative | Sequence Stratigraphy Report | Seismic DDMS
13332 | Geoscience | Exploration Geoscience | Stratigraphy | N/A | Stratigraphic Forward Model | Tectono-stratigraphy | Lateral and vertical distribution of tectono-stratigraphy in 2D/3D view | String | CRS projection & depth domain | Unitless | Internal Use | File format in image (.jpeg/.pdf/.pptx/.cdr/.shp) | Derivative | Sequence Stratigraphy Report | Seismic DDMS
13205 | Geoscience | Exploration Geoscience | Operations Geology | N/A | Pressure & Sampling data sheet (if applicable) | Temperature | Formation temparature measured by the wireline tool at each pretest point. | Numeric | >0 | Degree Celcius (°C) | Internal Use | Excel & PDF | Primary | Pressure & sampling wireline data | N/A
13788 | Geoscience | Pore Pressure & Geomechanics | Geomechanics | Wellbore Stability | Post Drill Wellbore Stability | Tensile Strength | The resistance of a material to breaking under tension, compare with Compressive Strength | Numeric | 0-2000 | psi | Internal Use | TSTR | Derivative | Post-Drill Pore Pressure Fracture Gradient and Wellbore Stability Study Report | Reservoir DDMS
13800 | Geoscience | Pore Pressure & Geomechanics | Geomechanics | Wellbore Stability | Pre-Drill Mechanical Earth Model | Tensile Strength | The resistance of a material to breaking under tension, compare with Compressive Strength | Numeric | 0-2000 | psi | Internal Use | TSTR | Derivative | Pre-Drill Pore Pressure Fracture Gradient and Wellbore Stability Study Report, Excel | Reservoir DDMS
13814 | Geoscience | Pore Pressure & Geomechanics | Geomechanics | Wellbore Stability | Pre-Drill Wellbore Stability High Pore Pressure | Tensile Strength | The resistance of a material to breaking under tension, compare with Compressive Strength | Numeric | 0-2000 | psi | Internal Use | TSTR | Derivative | Pre-Drill Pore Pressure Fracture Gradient and Wellbore Stability Study Report, Excel | Reservoir DDMS
13828 | Geoscience | Pore Pressure & Geomechanics | Geomechanics | Wellbore Stability | Pre-Drill Wellbore Stability Low Pore Pressure | Tensile Strength | The resistance of a material to breaking under tension, compare with Compressive Strength | Numeric | 0-2000 | psi | Internal Use | TSTR | Derivative | Pre-Drill Pore Pressure Fracture Gradient and Wellbore Stability Study Report, Excel | Reservoir DDMS
13842 | Geoscience | Pore Pressure & Geomechanics | Geomechanics | Wellbore Stability | Pre-Drill Wellbore Stability Mid Pore Pressure | Tensile Strength | The resistance of a material to breaking under tension, compare with Compressive Strength | Numeric | 0-2000 | psi | Internal Use | TSTR | Derivative | Pre-Drill Pore Pressure Fracture Gradient and Wellbore Stability Study Report, Excel | Reservoir DDMS
13671 | Geoscience | Pore Pressure & Geomechanics | Geomechanics | Geomechanics | Rock Mechanics - TRX | Test No. | Test volume of the sample | String | Must be define | Unitless | Internal Use | N/A | Derivative | Rock Mechanical Lab Test Report, Excel | Reservoir DDMS
14199 | Geoscience | Geomatics | Geoinformation | 3D Towed Marine Seismic Survey | 2D Geographical CRS | Test Point | Provided example of 2D Geographical CRS coordinate value to examine if the geodetic and projection parameter setting is correct | String | N/A | Degree (°) | Open | N/A | Primary | Geomatics | Seismic DDMS
14202 | Geoscience | Geomatics | Geoinformation | 3D Towed Marine Seismic Survey | 2D Projected CRS | Test Point | Provided example of 2D Projected CRS coordinate value to examine if the geodetic and projection parameter setting is correct | String | N/A | Meter (m) | Open | N/A | Primary | Geomatics | Seismic DDMS
13770 | Geoscience | Pore Pressure & Geomechanics | Geomechanics | Geomechanics | Rock Mechanics - UPVC | Test Pressures | Pressure of UPVC test | Numeric | N/A | psia | Internal Use | N/A | Derivative | Rock Mechanical Lab Test Report, Excel | Reservoir DDMS
13672 | Geoscience | Pore Pressure & Geomechanics | Geomechanics | Geomechanics | Rock Mechanics - TRX | Test Type | Type of test conducted on the sample | String | Must be define | Unitless | Internal Use | N/A | Derivative | Rock Mechanical Lab Test Report, Excel | Reservoir DDMS
13365 | Geoscience | Exploration Geoscience | Structural Geology | Structural Restoration | Structural Restored Model (2D/3D) | The whole project in model form | Raw model in project, either in 2D or 3D. | Common format | NA | N/A | Internal Use | N/A | Primary | Raw model in digital form (common format) | Reservoir DDMS
13359 | Geoscience | Exploration Geoscience | Structural Geology | Structural Restoration | Structural Restored 2D section | Thermal Subsidence Diagram | Total Subsidence vs Geological Time | Numeric | Unit= M, Ma | Meter (m) and Ma | Internal Use | N/A | Primary | Structural Evaluation Report in PowerPoint/pdf/word | Reservoir DDMS
13673 | Geoscience | Pore Pressure & Geomechanics | Geomechanics | Geomechanics | Rock Mechanics - TRX | Theta0 | Theta volume of the sample | Numeric | N/A | radians | Internal Use | N/A | Derivative | Rock Mechanical Lab Test Report, Excel | Reservoir DDMS
13706 | Geoscience | Pore Pressure & Geomechanics | Geomechanics | Geomechanics | Rock Mechanics - TWC | Thick Wall Cylinder Test | Measure of pressures under which a hole will start producing sand or cause other problems like casing collapse | Numeric | N/A | psi | Internal Use | N/A | Derivative | Rock Mechanical Lab Test Report, Excel | Reservoir DDMS
13674 | Geoscience | Pore Pressure & Geomechanics | Geomechanics | Geomechanics | Rock Mechanics - TRX | Thickness of rubber | Thickness volume of the sample | Numeric | Must be define | Inches (in) | Internal Use | N/A | Derivative | Rock Mechanical Lab Test Report, Excel | Reservoir DDMS
13932 | Geoscience | Reservoir Geoscience | Sedimentology | Sedimentology | Carbonate Petrography | Thin Section Description | Detailed description of the texture (grain size, sorting, and grain contacts), sedimentary structures (laminations, bioturbation), framework grain composition, authigenic minerals, and types and distribution of macroporosity from carbonate core | String | N/A | Unitless | Internal Use | Data Wrangling for Sedimentology Data (G&G Digital Data, Upstream Digital, Centre of Excellence) | Primary | Petrography/Thin Section Report & Analysis | Well Planning DDMS
13952 | Geoscience | Reservoir Geoscience | Sedimentology | Sedimentology | Clastic Petrography | Thin Section description | Compaction may be defined as the process by which the sediment volume is reduced and the sediment density increased. | String | N/A | Unitless | Internal Use | Data Wrangling for Sedimentology Data (G&G Digital Data, Upstream Digital, Centre of Excellence) | Primary | Petrography/Thin Section Report & Analysis | Well Planning DDMS
13933 | Geoscience | Reservoir Geoscience | Sedimentology | Sedimentology | Carbonate Petrography | Thin Section Image | Thin slice image of rock, mineral, pottery, soil, bone, or even a piece of metal from carbonate core | String | N/A | Unitless | Internal Use | Data Wrangling for Sedimentology Data (G&G Digital Data, Upstream Digital, Centre of Excellence) | Primary | Petrography/Thin Section Report & Analysis | Well Planning DDMS
13953 | Geoscience | Reservoir Geoscience | Sedimentology | Sedimentology | Clastic Petrography | Thin Section Image | Detailed description of the texture (grain size, sorting, and grain contacts), sedimentary structures (laminations, bioturbation), framework grain composition, authigenic minerals, and types and distribution of macroporosity from clastic core | String | N/A | Unitless | Internal Use | Data Wrangling for Sedimentology Data (G&G Digital Data, Upstream Digital, Centre of Excellence) | Primary | Petrography/Thin Section Report & Analysis | Well Planning DDMS
13337 | Geoscience | Exploration Geoscience | Stratigraphy | N/A | Well Log Analysis | Third Order System tract | Vertical distribution of system tract in section view | String | N/A | Unitless | Internal Use | File format in image (.jpeg/.pdf/.pptx/.cdr/.shp) | Derivative | Sequence Stratigraphy Report | Seismic DDMS
13342 | Geoscience | Exploration Geoscience | Stratigraphy | N/A | Well Stratigraphy Correlation Panel | Third Order System tract | Lateral and vertical distribution of system tract in a section view | String | N/A | Unitless | Internal Use | File format in image (.jpeg/.pdf/.pptx/.cdr/.shp) | Derivative | Sequence Stratigraphy Report | Seismic DDMS
14032 | Geoscience | Reservoir Geoscience | Sedimentology | Sedimentology | XRF | Thorium - Th | a silvery white metal which is air-stable and retains its lustre for several months. | Numeric | Trace Elements | ppm (mol) | Internal Use | Data Wrangling for Sedimentology Data (G&G Digital Data, Upstream Digital, Centre of Excellence) | Primary | XRF Report | Well Planning DDMS
13346 | Geoscience | Exploration Geoscience | Structural Geology | Fault Seal Analysis | Threshold capilary pressure | Threshold capilary pressure variation | Threshold capilary pressure | Numeric | N/A | N/A | Internal Use | N/A | Primary | Value in excel | Seismic DDMS
14235 | Geoscience | Geomatics | Geoinformation | 3D Towed Marine Seismic Survey | Raw | Tidal Information | Information of port, tidal harmonic data, tidal correction data, time reference | String | Adhere to IOGP P2 Format Convention | N/A | Confidential | N/A | Primary | P2 Generated File | Seismic DDMS
14730 | Geoscience | Geomatics | Geomatics Operation | As-built Platform (Jacket/Topside) Survey | Tides | Tides | Tides relative to Mean Sea Level/Chart Datum | Numeric | Within tidal range | Meter (m) | Open | N/A | Derivative | Survey report, data | N/A
13675 | Geoscience | Pore Pressure & Geomechanics | Geomechanics | Geomechanics | Rock Mechanics - TRX | Time | Time of triaxial reading | Time | N/A | second (s) | Internal Use | N/A | Derivative | Rock Mechanical Lab Test Report, Excel | Reservoir DDMS
13707 | Geoscience | Pore Pressure & Geomechanics | Geomechanics | Geomechanics | Rock Mechanics - TWC | Time | Time volume of the sample | Date | N/A | YYYY-MM-DD | Internal Use | N/A | Derivative | Rock Mechanical Lab Test Report, Excel | Reservoir DDMS
13771 | Geoscience | Pore Pressure & Geomechanics | Geomechanics | Geomechanics | Rock Mechanics - UPVC | Time | Time volume of the sample | Time | N/A | second (s) | Internal Use | N/A | Derivative | Rock Mechanical Lab Test Report, Excel | Reservoir DDMS
14043 | Geoscience | Geomatics | Geohazards | Geophysical_Analog Site Survey /Pipeline & Cable Route Survey | Bathymetry Findings | Time | Time of bathymetry findings at survey site | Time | ISO 8601 | hh:mm:ss | Open | N/A | Primary | N/A | Seismic DDMS
14067 | Geoscience | Geomatics | Geohazards | Geophysical_Analog Site Survey /Pipeline & Cable Route Survey | Core location (3m, in-situ) | Time | Time of core location findings at survey site | Time | ISO 8601 | hh:mm:ss | Open | N/A | Primary | N/A | Seismic DDMS
14112 | Geoscience | Geomatics | Geohazards | Geophysical_Analog Site Survey /Pipeline & Cable Route Survey | Tides | Time | Time of Tides recorded at survey site | Time | ISO 8601 | hh:mm:ss | Open | N/A | Primary | N/A | Seismic DDMS
14118 | Geoscience | Geomatics | Geohazards | Geophysical_Site Survey Data | Bathymetry Findings | Time | Time of bathymetry findings at survey site | Time | ISO 8601 | hh:mm:ss | Open | N/A | Primary | N/A | Seismic DDMS
14142 | Geoscience | Geomatics | Geohazards | Geophysical_Site Survey Data | Core location (3m, in-situ) | Time | Time of core location findings at survey site | Time | ISO 8601 | hh:mm:ss | Open | N/A | Primary | N/A | Seismic DDMS
14195 | Geoscience | Geomatics | Geohazards | Geophysical_Site Survey Data | Tides | Time | Time of tides at site survey | Time | ISO 8601 | hh:mm:ss | Open | N/A | Primary | N/A | Seismic DDMS
14715 | Geoscience | Geomatics | Geomatics Operation | As-built Platform (Jacket/Topside) Survey | Sun Azimuth Observation | Time | Universal time. | Time | ISO 8601 | hh:mm:ss | Open | N/A | Primary | Survey data | N/A
14731 | Geoscience | Geomatics | Geomatics Operation | As-built Platform (Jacket/Topside) Survey | Tides | Time | Universal time. | Time | ISO 8601 | hh:mm:ss | Open | N/A | Primary | Survey data | N/A
14236 | Geoscience | Geomatics | Geoinformation | 3D Towed Marine Seismic Survey | Raw | Time related Event Data | Information that contains data that closely related as time-based event such as tides correction, source fired event and gun firing etc) | String | Adhere to IOGP P2 Format Convention | N/A | Confidential | N/A | Primary | P2 Generated File | Seismic DDMS
13907 | Geoscience | Reservoir Geoscience | Reservoir Geophysics | Seismic Interpretation | Text | Time-Depth Table | this table is created by geoscientist to divide Earth's history into a series of time intervals. These time intervals are not equal in length like the hours in a day. Instead, the time intervals are variable in length. This is because geologic time is divided using significant events in the history of the Earth. | String | ASCII | ms | Internal Use | Include source of this time-depth table | derivative | Interpretation Report / Interpretation software and database like Petrel & DSG | Seismic DDMS
13443 | Geoscience | Geophysics | Acquisition | N/A | Recording Parameter | Timing accuracy CSAC | Accuracy value for Chip Scale Atomic Clock | Numeric | Must be define | Millisecond (ms) | Internal Use | N/A | Primary | Final Acquisition Report | Seismic DDMS
14033 | Geoscience | Reservoir Geoscience | Sedimentology | Sedimentology | XRF | Titanium Dioxide - TiO2 | a titanium oxide with the formula TiO2. A naturally occurring oxide sourced from ilmenite, rutile and anatase, it has a wide range of applications. It has a role as a food colouring. | Numeric | Major Oxides | Percentage (%) | Internal Use | Data Wrangling for Sedimentology Data (G&G Digital Data, Upstream Digital, Centre of Excellence) | Primary | XRF Report | Well Planning DDMS
13278 | Geoscience | Exploration Geoscience | Petroleum System Modelling | Geochemistry | Pyrolysis | T-max | The pyrolysis oven temperature at which the maximum rate of hydrocarbon generation (hydrocarbons cracking from kerogen) occurs. Consequently, the T-max measurement coincides with the maximum point on the S2 curve. | Numeric | °C | Degree C | Internal Use | N/A | Primary | Geochemistry Analysis/Evaluation | Reservoir DDMS
13279 | Geoscience | Exploration Geoscience | Petroleum System Modelling | Geochemistry | Pyrolysis | TOC | The total quantity of organic carbon or kerogen present in the sample. Usually expressed in weight %, the value describes the ratio of total organic carbon weight to the weight of the dry rock/oil/sample. When measured on a Rock Eval pyrolysis machine, the total organic carbon is the sum of the pyrolysable and residual organic carbon measures respectively from the pyrolysis and oxidation ovens. | Numeric | %wt | Weight Percentage | Internal Use | N/A | Primary | Geochemistry Analysis/Evaluation | Reservoir DDMS
13300 | Geoscience | Exploration Geoscience | Stratigraphy | N/A | Biostratigraphy - Microscopic Analysis | Top Depth | Top depth of the sample in MD | Numeric | depth must >0, depth must be MD | Meter (m) | Internal Use | File formatin stratbugs (.csv/.dex) | Primary | Stratabug | Seismic DDMS
13969 | Geoscience | Reservoir Geoscience | Sedimentology | Sedimentology | General | Top Depth (ft) | Top depth of well bore where well logging has been conducted | Numeric | Must be define | Feet (ft) | Internal Use | N/A | Derivative | Well Log/Core Description Report | Object
13954 | Geoscience | Reservoir Geoscience | Sedimentology | Sedimentology | Clastic Petrography | Total Cement (%) | Measured total cement percentage in the sample. | Numeric | N/A | Percentage (%) | Internal Use | Data Wrangling for Sedimentology Data (G&G Digital Data, Upstream Digital, Centre of Excellence) | Primary | Petrography/Thin Section Report & Analysis | Well Planning DDMS
13170 | Geoscience | Exploration Geoscience | Operations Geology | N/A | Composite Log | Total gas | Concentration of formation gas acquired during drilling operations. | Numeric | >0 | Percentage (%) | Internal Use | PDF and ODF | Primary | GeoSuite Application | Seismic DDMS
13185 | Geoscience | Exploration Geoscience | Operations Geology | N/A | Gas Data | Total gas | Concentration of formation gas acquired during drilling operations. | Numeric | >0 | Percentage (%) | Internal Use | Ascii/LAS | Primary | Mudlogging service provider | Wellbore DDMS
13196 | Geoscience | Exploration Geoscience | Operations Geology | N/A | Mudlogs | Total gas | Concentration of formation gas acquired during drilling operations. | Numeric | >0 | Percentage (%) | Internal Use | PDF | Primary | Mudlogging service provider | Wellbore DDMS
13444 | Geoscience | Geophysics | Acquisition | N/A | Recording Parameter | Total harmonic distortion | Measurement of the harmonic distortion present in a signal and is defined as the ratio of the sum of the powers of all harmonic components to the power of the fundamental frequency | String | N/A | Unitless | Internal Use | N/A | Primary | Final Acquisition Report | Seismic DDMS
13981 | Geoscience | Reservoir Geoscience | Sedimentology | Sedimentology | Heavy Minerals | Total Heavy Mineral (%) | Total mineral of specific gravity higher than a standard (as 2.8 or 3.0) that commonly forms a minor component of a rock | Numeric | N/A | Percentage (%) | Internal Use | Data Wrangling for Sedimentology Data (G&G Digital Data, Upstream Digital, Centre of Excellence) | Primary | Mineralogy report | Well Planning DDMS
13368 | Geoscience | Geophysics | Acquisition | N/A | Costing | Total Infill percentage | Total Infill (Hole filling) charged for the project, percentage versus the total prime sqkm acquired | Numeric | N/A | Percentage (%) | Internal Use | N/A | Primary | Monitoring Sheet | Seismic DDMS
13369 | Geoscience | Geophysics | Acquisition | N/A | Costing | Total Infill size | Total Infill (Hole filling) charged for the project in sqkm | Numeric | N/A | Square kilometre | Internal Use | N/A | Primary | Monitoring Sheet | Seismic DDMS
13487 | Geoscience | Geophysics | Acquisition | N/A | Timing | Total Operational Duration | The difference between Last Pop and the First Pop, hours taken to acquire the whole survey | Numeric | N/A | Hour (h) | Internal Use | N/A | Primary | Final Acquisition Report | Seismic DDMS
13405 | Geoscience | Geophysics | Acquisition | N/A | Operation | Total Shot Points | Total number of shot points for the project | Numeric | N/A | Unitless | Internal Use | N/A | Primary | Final Acquisition Report | Seismic DDMS
14298 | Geoscience | Geomatics | Geoinformation | Proposed Development Well | Coordinate Conversion | Transformation - EPSG Code | Standard transformation code in number format as registered in PGPR or EPSG. | Numeric | EPSG or PGPR standard code | N/A | Open | N/A | Primary | Development Well Verification Form | Seismic DDMS
14425 | Geoscience | Geomatics | Geoinformation | Proposed Exploration Well | Coordinate Conversion | Transformation - EPSG Code | Standard transformation code in number format as registered in PGPR or EPSG. | Numeric | EPSG or PGPR standard code | N/A | Open | N/A | Primary | Coordinate Verification Form | Seismic DDMS
14299 | Geoscience | Geomatics | Geoinformation | Proposed Development Well | Coordinate Conversion | Transformation - Type | Type of transformation used to transform 2D cartesian coordinates | String | EPSG or PGPR standard naming | Unitless | Open | N/A | Primary | Development Well Verification Form | Seismic DDMS
14426 | Geoscience | Geomatics | Geoinformation | Proposed Exploration Well | Coordinate Conversion | Transformation - Type | Type of transformation used to transform 2D cartesian coordinates | String | EPSG or PGPR standard naming | Unitless | Open | N/A | Primary | Coordinate Verification Form | Seismic DDMS
14063 | Geoscience | Geomatics | Geohazards | Geophysical_Analog Site Survey /Pipeline & Cable Route Survey | Coordinate Reference System | Transformation Code (EPSG) | Unique Code registered in European Petroleum Survey Group (EPSG) Register. | Numeric | I4 - I5, EPSG Standard | N/A | Open | N/A | Primary | N/A | Seismic DDMS
14138 | Geoscience | Geomatics | Geohazards | Geophysical_Site Survey Data | Coordinate Reference System | Transformation Code (EPSG) | Unique Code registered in European Petroleum Survey Group (EPSG) Register. | Numeric | I4 - I5, EPSG Standard | N/A | Open | N/A | Primary | Geophysical Site Survey Report | Seismic DDMS
14513 | Geoscience | Geomatics | Geoinformation | Proposed Geotechnical Soil Boring Verification | Coordinate Reference System | Transformation Code (EPSG) | Unique Code registered in European Petroleum Survey Group (EPSG) Register. | Numeric | I4 - I5, EPSG Standard | N/A | Open | N/A | Primary | N/A | Seismic DDMS
14601 | Geoscience | Geomatics | Geomatics Operation | Anchored-Vessel Positioning & Navigation (Jack up Rig, Semi-submersible Rig, Work Barge, Workboat) | Coordinate Reference System | Transformation Code (EPSG) | Unique Code registered in European Petroleum Survey Group (EPSG) Register. | Numeric | I4 - I5, EPSG Standard | N/A | Open | N/A | Primary | Positioning report, chart | Seismic DDMS
14678 | Geoscience | Geomatics | Geomatics Operation | As-built Platform (Jacket/Topside) Survey | Coordinate Reference System | Transformation Code (EPSG) | Unique Code registered in European Petroleum Survey Group (EPSG) Register. | Numeric | I4 - I5, EPSG Standard | N/A | Open | N/A | Primary | Survey report, chart | Seismic DDMS
14761 | Geoscience | Geomatics | Geomatics Operation | DP Vessel Positioning & Navigation (Drillship, Semi-submersible Rig, Work Barge, Workboat) | Coordinate Reference System | Transformation Code (EPSG) | Unique Code registered in European Petroleum Survey Group (EPSG) Register. | Numeric | I4 - I5, EPSG Standard | N/A | Open | N/A | primary | Positioning report, chart | Seismic DDMS
14064 | Geoscience | Geomatics | Geohazards | Geophysical_Analog Site Survey /Pipeline & Cable Route Survey | Coordinate Reference System | Transformation Code (PGPR) | Unique Code registered in PETRONAS Geodetic Parameters Register (PGPR). | Numeric | I4 - I5, PGPR Standard | N/A | Internal Use | N/A | Primary | N/A | Seismic DDMS
14139 | Geoscience | Geomatics | Geohazards | Geophysical_Site Survey Data | Coordinate Reference System | Transformation Code (PGPR) | Unique Code registered in PETRONAS Geodetic Parameters Register (PGPR). | Numeric | I4 - I5, PGPR Standard | N/A | Internal Use | N/A | Primary | Geophysical Site Survey Report | Seismic DDMS
14514 | Geoscience | Geomatics | Geoinformation | Proposed Geotechnical Soil Boring Verification | Coordinate Reference System | Transformation Code (PGPR) | Unique Code registered in PETRONAS Geodetic Parameters Register (PGPR). | Numeric | I4 - I5, PGPR Standard | N/A | Open | N/A | Primary | N/A | Seismic DDMS
14602 | Geoscience | Geomatics | Geomatics Operation | Anchored-Vessel Positioning & Navigation (Jack up Rig, Semi-submersible Rig, Work Barge, Workboat) | Coordinate Reference System | Transformation Code (PGPR) | Unique Code registered in PETRONAS Geodetic Parameters Register (PGPR). | Numeric | I4 - I5, PGPR Standard | N/A | Internal Use | N/A | Primary | Positioning report, chart | Seismic DDMS
14679 | Geoscience | Geomatics | Geomatics Operation | As-built Platform (Jacket/Topside) Survey | Coordinate Reference System | Transformation Code (PGPR) | Unique Code registered in PETRONAS Geodetic Parameters Register (PGPR). | Numeric | I4 - I5, PGPR Standard | N/A | Internal Use | N/A | Primary | Survey report, chart | Seismic DDMS
14762 | Geoscience | Geomatics | Geomatics Operation | DP Vessel Positioning & Navigation (Drillship, Semi-submersible Rig, Work Barge, Workboat) | Coordinate Reference System | Transformation Code (PGPR) | Unique Code registered in PETRONAS Geodetic Parameters Register (PGPR). | Numeric | I4 - I5, PGPR Standard | N/A | Internal Use | N/A | Primary | Positioning report, chart | Seismic DDMS
14065 | Geoscience | Geomatics | Geohazards | Geophysical_Analog Site Survey /Pipeline & Cable Route Survey | Coordinate Reference System | Transformation Name | Standard Transformation name as registered in PGPR or EPSG. | String | EPSG/PGPR Standard | N/A | Open | N/A | Primary | N/A | Seismic DDMS
14140 | Geoscience | Geomatics | Geohazards | Geophysical_Site Survey Data | Coordinate Reference System | Transformation Name | Standard Transformation name as registered in PGPR or EPSG. | String | EPSG/PGPR Standard | N/A | Open | N/A | Primary | Geophysical Site Survey Report | Seismic DDMS
14515 | Geoscience | Geomatics | Geoinformation | Proposed Geotechnical Soil Boring Verification | Coordinate Reference System | Transformation Name | Standard Transformation name as registered in PGPR or EPSG. | String | PGPR/EPSG/ISO naming system | N/A | Open | N/A | Primary | N/A | Seismic DDMS
14603 | Geoscience | Geomatics | Geomatics Operation | Anchored-Vessel Positioning & Navigation (Jack up Rig, Semi-submersible Rig, Work Barge, Workboat) | Coordinate Reference System | Transformation Name | Standard Transformation name as registered in PGPR or EPSG. | String | PGPR/EPSG/ISO naming system | N/A | Open | N/A | Primary | Positioning report, chart | Seismic DDMS
14680 | Geoscience | Geomatics | Geomatics Operation | As-built Platform (Jacket/Topside) Survey | Coordinate Reference System | Transformation Name | Standard Transformation name as registered in PGPR or EPSG. | String | PGPR/EPSG/ISO naming system | N/A | Open | N/A | Primary | Survey report, chart | Seismic DDMS
14763 | Geoscience | Geomatics | Geomatics Operation | DP Vessel Positioning & Navigation (Drillship, Semi-submersible Rig, Work Barge, Workboat) | Coordinate Reference System | Transformation Name | Standard Transformation name as registered in PGPR or EPSG. | String | PGPR/EPSG/ISO naming system | N/A | Open | N/A | primary | Positioning report, chart | Seismic DDMS
13676 | Geoscience | Pore Pressure & Geomechanics | Geomechanics | Geomechanics | Rock Mechanics - TRX | Triaxial Test | Test which performed on a cylindrical core soil or rock sample to determine its shear strength | Numeric | N/A | psi | Internal Use | N/A | Derivative | Rock Mechanical Lab Test Report, Excel | Reservoir DDMS
13677 | Geoscience | Pore Pressure & Geomechanics | Geomechanics | Geomechanics | Rock Mechanics - TRX | True Radial Deform | Radial deform after excluding the error | Numeric | Must be define | Inches (in) | Internal Use | N/A | Derivative | Rock Mechanical Lab Test Report, Excel | Reservoir DDMS
13625 | Geoscience | Geophysics | Quantitative Interpretation | N/A | QI log | True Vertical Depth | Depth of edited log by QI for RPM | Numeric | LAS | Meter (m) or Feet (ft) | Internal Use | The measurement m or ft depend on the country. Business view on data security clasification should come form Asset team. | Derivative | QI Final Report / QI Feasibility Study Report | Seismic DDMS
13630 | Geoscience | Geophysics | Quantitative Interpretation | N/A | QI RPM log | True Vertical Depth | Depth of edited log by QI for RPM | Numeric | LAS | Meter (m) or Feet (ft) | Internal Use | The measurement m or ft depend on the country. Business view on data security clasification should come form Asset team. | Derivative | QI Final Report / QI Feasibility Study Report | Seismic DDMS
13789 | Geoscience | Pore Pressure & Geomechanics | Geomechanics | Wellbore Stability | Post Drill Wellbore Stability | True Vertical Depth Drill Floor | The vertical distance from a point on the well to a point at the surface, usually measured from RKB. | Numeric | From the start of the well to stop depth of the well | Meter (m) | Internal Use | TVD | Derivative | Post-Drill Pore Pressure Fracture Gradient and Wellbore Stability Study Report | Reservoir DDMS
13801 | Geoscience | Pore Pressure & Geomechanics | Geomechanics | Wellbore Stability | Pre-Drill Mechanical Earth Model | True Vertical Depth Drill Floor | The vertical distance from a point on the well to a point at the surface, usually measured from RKB. | Numeric | From the start of the well to stop depth of the well | Meter (m) | Internal Use | TVDDF | Derivative | Pre-Drill Pore Pressure Fracture Gradient and Wellbore Stability Study Report, Excel | Reservoir DDMS
13815 | Geoscience | Pore Pressure & Geomechanics | Geomechanics | Wellbore Stability | Pre-Drill Wellbore Stability High Pore Pressure | True Vertical Depth Drill Floor | The vertical distance from a point on the well to a point at the surface, usually measured from RKB. | Numeric | From the start of the well to stop depth of the well | Meter (m) | Internal Use | TVDDF | Derivative | Pre-Drill Pore Pressure Fracture Gradient and Wellbore Stability Study Report, Excel | Reservoir DDMS
13829 | Geoscience | Pore Pressure & Geomechanics | Geomechanics | Wellbore Stability | Pre-Drill Wellbore Stability Low Pore Pressure | True Vertical Depth Drill Floor | The vertical distance from a point on the well to a point at the surface, usually measured from RKB. | Numeric | From the start of the well to stop depth of the well | Meter (m) | Internal Use | TVD | Derivative | Pre-Drill Pore Pressure Fracture Gradient and Wellbore Stability Study Report, Excel | Reservoir DDMS
13843 | Geoscience | Pore Pressure & Geomechanics | Geomechanics | Wellbore Stability | Pre-Drill Wellbore Stability Mid Pore Pressure | True Vertical Depth Drill Floor | The vertical distance from a point on the well to a point at the surface, usually measured from RKB. | Numeric | From the start of the well to stop depth of the well | Meter (m) | Internal Use | TVD | Derivative | Pre-Drill Pore Pressure Fracture Gradient and Wellbore Stability Study Report, Excel | Reservoir DDMS
13854 | Geoscience | Pore Pressure & Geomechanics | Pore Pressure | Pore Pressure | Post drill Pore Pressure Prediction | True Vertical Depth Drill Floor | The vertical distance from a point on the well to a point at the surface, usually measured from RKB. | Numeric | From the start of the well to stop depth of the well | Meter (m) | Internal Use | DEPTH_mMDDF | Derivative | Pre-Drill Pore Pressure Fracture Gradient and Wellbore Stability Study Report, Excel | Well Planning DDMS
13870 | Geoscience | Pore Pressure & Geomechanics | Pore Pressure | Pore Pressure | Pre-Drill Pore Pressure Prediction | True Vertical Depth Drill Floor | The vertical distance from a point on the well to a point at the surface, usually measured from RKB. | Numeric | From the start of the well to stop depth of the well | Meter (m) | Internal Use | DEPTH_mTVDDF | Derivative | Pre-Drill Pore Pressure Fracture Gradient and Wellbore Stability Study Report, Excel | Well Planning DDMS
13604 | Geoscience | Geophysics | Quantitative Interpretation | N/A | AVO / INVERSION | Tuning | Seismic Tuning - facies cube | String | SEGY Format | Unitless | Internal Use | Business view on data security clasification should come form Asset team. | Derivative | QI Final Report / QI Feasibility Study Report | Seismic DDMS
14332 | Geoscience | Geomatics | Geoinformation | Proposed Development Well | Final Proposed Coordinates | Type | There are 3 types of development well classification and need to be specified by requestor | String | N/A | N/A | Open | N/A | Primary | Development Well Verification Form | Well Planning DDMS
13384 | Geoscience | Geophysics | Acquisition | N/A | General Parameter (Marine) | Type of broadband acquisition | Broadband methodology applied | String | N/A | Unitless | Internal Use | N/A | Primary | Final Acquisition Report | Seismic DDMS
13385 | Geoscience | Geophysics | Acquisition | N/A | General Parameter (Marine) | Type of geometry | Geometry of the shooting plan; Narrow azimuth / Wide Azimuth / Full Azimuth or Rich Azimuth | String | N/A | Unitless | Internal Use | N/A | Primary | Final Acquisition Report | Seismic DDMS
13208 | Geoscience | Exploration Geoscience | Petroleum Geoscience | G&G Interpretation | G&G Interpretation, Contours | Type of property (depth, TWT, porosity, net sand etc.) | A map showing various property | String | metre, ms percentage, MD/D for permeability, net-to-gross (NTG) | Unitless | Confidential | N/A | Derivative | PETREL / STATIC MODEL REPORT/ POST DRILL REPORT | Seismic DDMS
13445 | Geoscience | Geophysics | Acquisition | N/A | Recording Parameter | Type of sensor | Manufacturer type of the sensor | String | N/A | Unitless | Internal Use | N/A | Primary | Final Acquisition Report | Seismic DDMS
13790 | Geoscience | Pore Pressure & Geomechanics | Geomechanics | Wellbore Stability | Post Drill Wellbore Stability | Unconfined Compressive Strength | The maximum axial compressive stress that a right-cylindrical sample of material can withstand under unconfined conditions—the confining stress is zero. | Numeric | 0-20000 | psi | Internal Use | UCS | Derivative | Post-Drill Pore Pressure Fracture Gradient and Wellbore Stability Study Report | Reservoir DDMS
13802 | Geoscience | Pore Pressure & Geomechanics | Geomechanics | Wellbore Stability | Pre-Drill Mechanical Earth Model | Unconfined Compressive Strength | The maximum axial compressive stress that a right-cylindrical sample of material can withstand under unconfined conditions—the confining stress is zero. | Numeric | 0-20000 | psi | Internal Use | UCS | Derivative | Pre-Drill Pore Pressure Fracture Gradient and Wellbore Stability Study Report, Excel | Reservoir DDMS
13816 | Geoscience | Pore Pressure & Geomechanics | Geomechanics | Wellbore Stability | Pre-Drill Wellbore Stability High Pore Pressure | Unconfined Compressive Strength | The maximum axial compressive stress that a right-cylindrical sample of material can withstand under unconfined conditions—the confining stress is zero. | Numeric | 0-20000 | psi | Internal Use | UCS | Derivative | Pre-Drill Pore Pressure Fracture Gradient and Wellbore Stability Study Report, Excel | Reservoir DDMS
13830 | Geoscience | Pore Pressure & Geomechanics | Geomechanics | Wellbore Stability | Pre-Drill Wellbore Stability Low Pore Pressure | Unconfined Compressive Strength | The maximum axial compressive stress that a right-cylindrical sample of material can withstand under unconfined conditions—the confining stress is zero. | Numeric | 0-20000 | psi | Internal Use | UCS | Derivative | Pre-Drill Pore Pressure Fracture Gradient and Wellbore Stability Study Report, Excel | Reservoir DDMS
13844 | Geoscience | Pore Pressure & Geomechanics | Geomechanics | Wellbore Stability | Pre-Drill Wellbore Stability Mid Pore Pressure | Unconfined Compressive Strength | The maximum axial compressive stress that a right-cylindrical sample of material can withstand under unconfined conditions—the confining stress is zero. | Numeric | 0-20000 | psi | Internal Use | UCS | Derivative | Pre-Drill Pore Pressure Fracture Gradient and Wellbore Stability Study Report, Excel | Reservoir DDMS
13533 | Geoscience | Geophysics | Processing | N/A | Migration UNFILT/SCAL | Unfiltered Scaled APSDM (Depth domain) | Migration is a tool used in seismic processing to get an accurate picture of underground layers. It involves geometric repositioning of return signals to show an event (layer boundary or other structure) where it is being hit by the seismic wave rather than where it is picked up. The data migrate in depth domain with scaled applied without any filter. | String | SEGY Format & PPGUA | Meter (m) | Open | 2D And 3D | Derivative | Tape | Seismic DDMS
13534 | Geoscience | Geophysics | Processing | N/A | Migration UNFILT/SCAL | Unfiltered Scaled APSDM (Time domain) | Migration is a tool used in seismic processing to get an accurate picture of underground layers. It involves geometric repositioning of return signals to show an event (layer boundary or other structure) where it is being hit by the seismic wave rather than where it is picked up. The data migrate in time domain with scaled applied without any filter. | String | SEGY Format & PPGUA | Meter (m) | Open | 2D And 3D | Derivative | Tape | Seismic DDMS
13535 | Geoscience | Geophysics | Processing | N/A | Migration UNFILT/SCAL | Unfiltered Scaled APSDM angle stack volumes - up to eight (8) (Depth domain) | Migration is a tool used in seismic processing to get an accurate picture of underground layers. It involves geometric repositioning of return signals to show an event (layer boundary or other structure) where it is being hit by the seismic wave rather than where it is picked up. The data migrate in depth without any filter AND scale applied. The data output up to 8 angle stacks | String | SEGY Format & PPGUA | Meter (m) | Open | 2D And 3D | Derivative | Tape | Seismic DDMS
13536 | Geoscience | Geophysics | Processing | N/A | Migration UNFILT/SCAL | Unfiltered Scaled APSDM angle stack volumes - up to eight (8) (Time domain) | Migration is a tool used in seismic processing to get an accurate picture of underground layers. It involves geometric repositioning of return signals to show an event (layer boundary or other structure) where it is being hit by the seismic wave rather than where it is picked up. The data migrate in time without any filter and scale applied. The data output up to 8 angle stacks | String | SEGY Format & PPGUA | Meter (m) | Open | 2D And 3D | Derivative | Tape | Seismic DDMS
13537 | Geoscience | Geophysics | Processing | N/A | Migration UNFILT/SCAL | Unfiltered Scaled APSDM with vertical well adjusted | Migration is a tool used in seismic processing to get an accurate picture of underground layers. It involves geometric repositioning of return signals to show an event (layer boundary or other structure) where it is being hit by the seismic wave rather than where it is picked up. The data migrate without any filtered and scaled. Data migrate with vertical well adjusted. | String | SEGY Format & PPGUA | Meter (m) | Open | 2D And 3D | Derivative | Tape | Seismic DDMS
13538 | Geoscience | Geophysics | Processing | N/A | Migration UNFILT/SCAL | Unfiltered Scaled APSTM | Migration is a tool used in seismic processing to get an accurate picture of underground layers. It involves geometric repositioning of return signals to show an event (layer boundary or other structure) where it is being hit by the seismic wave rather than where it is picked up. The data migrate without any filter but there are scale applied | String | SEGY Format & PPGUA | Time | Open | 2D and 3D | Derivative | Tape | Seismic DDMS
13539 | Geoscience | Geophysics | Processing | N/A | Migration UNFILT/SCAL | Unfiltered Scaled APSTM angle stack volumes - up to eight (8) | Migration is a tool used in seismic processing to get an accurate picture of underground layers. It involves geometric repositioning of return signals to show an event (layer boundary or other structure) where it is being hit by the seismic wave rather than where it is picked up. The data migrate without any filter but there are scale applied. The data output up to 8 angle stacks | String | SEGY Format & PPGUA | Time | Open | 2D and 3D | Primary | Tape | Seismic DDMS
13540 | Geoscience | Geophysics | Processing | N/A | Migration UNFILT/SCAL | Unfiltered Scaled PSDM (Depth domain) (Fast-track) | Migration is a tool used in seismic processing to get an accurate picture of underground layers. It involves geometric repositioning of return signals to show an event (layer boundary or other structure) where it is being hit by the seismic wave rather than where it is picked up. The data migrate in depth domain without any filtered but scale are applied. Fast Track processing is carried out synchronously during the seismic data acquisition before the final prestack time/depth migration and inversion processing, and the initial 3D post-stack time migration volume used for the fault and structural interpretation is delivered in the short term after the acquisition task is completed. | String | SEGY Format & PPGUA | Meter (m) | Open | 2D And 3D | Derivative | Tape | Seismic DDMS
13541 | Geoscience | Geophysics | Processing | N/A | Migration UNFILT/SCAL | Unfiltered Scaled PSDM (Time domain) (Fast-track) | Migration is a tool used in seismic processing to get an accurate picture of underground layers. It involves geometric repositioning of return signals to show an event (layer boundary or other structure) where it is being hit by the seismic wave rather than where it is picked up. The data migrate in time domain without any filtered but scale are applied. Fast Track processing is carried out synchronously during the seismic data acquisition before the final prestack time/depth migration and inversion processing, and the initial 3D post-stack time migration volume used for the fault and structural interpretation is delivered in the short term after the acquisition task is completed. | String | SEGY Format & PPGUA | Meter (m) | Open | 2D And 3D | Derivative | Tape | Seismic DDMS
13559 | Geoscience | Geophysics | Processing | N/A | Migration Raw UNFILT/UNSCAL | Unfiltered Unscaled APSDM (Depth domain) | Migration is a tool used in seismic processing to get an accurate picture of underground layers. It involves geometric repositioning of return signals to show an event (layer boundary or other structure) where it is being hit by the seismic wave rather than where it is picked up. The data migrate in depth domain without any filtered and scaled. | String | SEGY Format & PPGUA | Meter (m) | Open | 2D And 3D | Primary | Tape | Seismic DDMS
13542 | Geoscience | Geophysics | Processing | N/A | Migration UNFILT/UNSCAL (QI Workflow) | Unfiltered Unscaled APSDM (Depth domain) (QI Workflow) | Migration is a tool used in seismic processing to get an accurate picture of underground layers. It involves geometric repositioning of return signals to show an event (layer boundary or other structure) where it is being hit by the seismic wave rather than where it is picked up. The data migrate in depth domain without filter and scale applied and follow the QI workflow | String | SEGY Format & PPGUA | Meter (m) | Open | 2D And 3D | Derivative | Tape | Seismic DDMS
13560 | Geoscience | Geophysics | Processing | N/A | Migration Raw UNFILT/UNSCAL | Unfiltered Unscaled APSDM (Time domain) | Migration is a tool used in seismic processing to get an accurate picture of underground layers. It involves geometric repositioning of return signals to show an event (layer boundary or other structure) where it is being hit by the seismic wave rather than where it is picked up. The data migrate in time domain without any filtered and scaled. | String | SEGY Format & PPGUA | Meter (m) | Open | 2D And 3D | Primary | Tape | Seismic DDMS
13543 | Geoscience | Geophysics | Processing | N/A | Migration UNFILT/UNSCAL (QI Workflow) | Unfiltered Unscaled APSDM (Time domain) (QI Workflow) | Migration is a tool used in seismic processing to get an accurate picture of underground layers. It involves geometric repositioning of return signals to show an event (layer boundary or other structure) where it is being hit by the seismic wave rather than where it is picked up. The data migrate in time domain without filter and scale applied and follow the QI workflow | String | SEGY Format & PPGUA | Meter (m) | Open | 2D And 3D | Derivative | Tape | Seismic DDMS
13561 | Geoscience | Geophysics | Processing | N/A | Migration Raw UNFILT/UNSCAL | Unfiltered Unscaled APSDM angle stack volumes - up to eight (8) (Depth domain) | Migration is a tool used in seismic processing to get an accurate picture of underground layers. It involves geometric repositioning of return signals to show an event (layer boundary or other structure) where it is being hit by the seismic wave rather than where it is picked up. The data migrate in depth without any filter AND scale applied. The data output up to 8 angle stacks | String | SEGY Format & PPGUA | Meter (m) | Open | 2D And 3D | Primary | Tape | Seismic DDMS
13544 | Geoscience | Geophysics | Processing | N/A | Migration UNFILT/UNSCAL (QI Workflow) | Unfiltered Unscaled APSDM angle stack volumes - up to eight (8) (Depth domain) (QI Workflow) | Migration is a tool used in seismic processing to get an accurate picture of underground layers. It involves geometric repositioning of return signals to show an event (layer boundary or other structure) where it is being hit by the seismic wave rather than where it is picked up. The data migrate in depth domain follow the QI workflow without any filter and scale applied. The data output up to 8 angle stacks | String | SEGY Format & PPGUA | Meter (m) | Open | 2D And 3D | Primary | Tape | Seismic DDMS
13562 | Geoscience | Geophysics | Processing | N/A | Migration Raw UNFILT/UNSCAL | Unfiltered Unscaled APSDM angle stack volumes - up to eight (8) (Time domain) | Migration is a tool used in seismic processing to get an accurate picture of underground layers. It involves geometric repositioning of return signals to show an event (layer boundary or other structure) where it is being hit by the seismic wave rather than where it is picked up. The data migrate in time domain without any filter AND scale applied. The data output up to 8 angle stacks. | String | SEGY Format & PPGUA | Meter (m) | Open | 2D And 3D | Primary | Tape | Seismic DDMS
13545 | Geoscience | Geophysics | Processing | N/A | Migration UNFILT/UNSCAL (QI Workflow) | Unfiltered Unscaled APSDM angle stack volumes - up to eight (8) (Time domain) (QI Workflow) | Migration is a tool used in seismic processing to get an accurate picture of underground layers. It involves geometric repositioning of return signals to show an event (layer boundary or other structure) where it is being hit by the seismic wave rather than where it is picked up. The data migrate in time domain follow the QI workflow without any filter and scale applied. The data output up to 8 angle stacks | String | SEGY Format & PPGUA | Meter (m) | Open | 2D And 3D | Primary | Tape | Seismic DDMS
13563 | Geoscience | Geophysics | Processing | N/A | Migration Raw UNFILT/UNSCAL | Unfiltered Unscaled APSDM with vertical well adjusted | Migration is a tool used in seismic processing to get an accurate picture of underground layers. It involves geometric repositioning of return signals to show an event (layer boundary or other structure) where it is being hit by the seismic wave rather than where it is picked up. The data migrate without any filtered and scaled. Data migrate with vertical well adjusted. | String | SEGY Format & PPGUA | Meter (m) | Open | 2D And 3D | Primary | Tape | Seismic DDMS
13546 | Geoscience | Geophysics | Processing | N/A | Migration UNFILT/UNSCAL (QI Workflow) | Unfiltered Unscaled APSDM with vertical well adjusted (QI Workflow) | Migration is a tool used in seismic processing to get an accurate picture of underground layers. It involves geometric repositioning of return signals to show an event (layer boundary or other structure) where it is being hit by the seismic wave rather than where it is picked up. The data migrate without any filtered and scaled. Data migrate with vertical well adjusted and follow QI workflow | String | SEGY Format & PPGUA | Meter (m) | Open | 2D And 3D | Derivative | Tape | Seismic DDMS
13564 | Geoscience | Geophysics | Processing | N/A | Migration Raw UNFILT/UNSCAL | Unfiltered Unscaled APSTM | Migration is a tool used in seismic processing to get an accurate picture of underground layers. It involves geometric repositioning of return signals to show an event (layer boundary or other structure) where it is being hit by the seismic wave rather than where it is picked up. The data migrate without any filtered and scaled | String | SEGY Format & PPGUA | Time | Open | 2D and 3D | Primary | Tape | Seismic DDMS
13547 | Geoscience | Geophysics | Processing | N/A | Migration UNFILT/UNSCAL (QI Workflow) | Unfiltered Unscaled APSTM angle stack volumes - up to eight (8) (QI Workflow) | Migration is a tool used in seismic processing to get an accurate picture of underground layers. It involves geometric repositioning of return signals to show an event (layer boundary or other structure) where it is being hit by the seismic wave rather than where it is picked up. The data migrate without any filtered and scaled. The data output up to 8 angle stacks | String | SEGY Format & PPGUA | Time | Open | 2D and 3D | Primary | Tape | Seismic DDMS
13565 | Geoscience | Geophysics | Processing | N/A | Migration Raw UNFILT/UNSCAL | Unfiltered Unscaled PSDM (Depth domain) (Fast-track) | Migration is a tool used in seismic processing to get an accurate picture of underground layers. It involves geometric repositioning of return signals to show an event (layer boundary or other structure) where it is being hit by the seismic wave rather than where it is picked up. The data migrate in depth domain without any filtered and scaled. Fast Track processing is carried out synchronously during the seismic data acquisition before the final prestack time/depth migration and inversion processing, and the initial 3D post-stack time migration volume used for the fault and structural interpretation is delivered in the short term after the acquisition task is completed | String | SEGY Format & PPGUA | Meter (m) | Open | 2D And 3D | Derivative | Tape | Seismic DDMS
13548 | Geoscience | Geophysics | Processing | N/A | Migration UNFILT/UNSCAL (QI Workflow) | Unfiltered Unscaled PSDM (Depth domain) (Fast-track) (QI Workflow) | Migration is a tool used in seismic processing to get an accurate picture of underground layers. It involves geometric repositioning of return signals to show an event (layer boundary or other structure) where it is being hit by the seismic wave rather than where it is picked up. The data migrate in depth domain without any filtered and scaled. Fast Track processing is carried out synchronously during the seismic data acquisition before the final prestack time/depth migration and inversion processing, and the initial 3D post-stack time migration volume used for the fault and structural interpretation is delivered in the short term after the acquisition task is completed. Data migrate follow QI workflow | String | SEGY Format & PPGUA | Meter (m) | Open | 2D And 3D | Primary | Tape | Seismic DDMS
13566 | Geoscience | Geophysics | Processing | N/A | Migration Raw UNFILT/UNSCAL | Unfiltered Unscaled PSDM (Time domain) (Fast-track) | Migration is a tool used in seismic processing to get an accurate picture of underground layers. It involves geometric repositioning of return signals to show an event (layer boundary or other structure) where it is being hit by the seismic wave rather than where it is picked up. The data migrate in time domain without any filtered and scaled. Fast Track processing is carried out synchronously during the seismic data acquisition before the final prestack time/depth migration and inversion processing, and the initial 3D post-stack time migration volume used for the fault and structural interpretation is delivered in the short term after the acquisition task is completed. | String | SEGY Format & PPGUA | Meter (m) | Open | 2D And 3D | Primary | Tape | Seismic DDMS
13549 | Geoscience | Geophysics | Processing | N/A | Migration UNFILT/UNSCAL (QI Workflow) | Unfiltered Unscaled PSDM (Time domain) (Fast-track) (QI Workflow) | Migration is a tool used in seismic processing to get an accurate picture of underground layers. It involves geometric repositioning of return signals to show an event (layer boundary or other structure) where it is being hit by the seismic wave rather than where it is picked up. The data migrate in time domain without any filtered and scaled. Fast Track processing is carried out synchronously during the seismic data acquisition before the final prestack time/depth migration and inversion processing, and the initial 3D post-stack time migration volume used for the fault and structural interpretation is delivered in the short term after the acquisition task is completed. Data migrate follow QI workflow | String | SEGY Format & PPGUA | Meter (m) | Open | 2D And 3D | Derivative | Tape | Seismic DDMS
13567 | Geoscience | Geophysics | Processing | N/A | Migration Raw UNFILT/UNSCAL | Unfiltered Unscaled PSTM (Fast-Track) | Migration is a tool used in seismic processing to get an accurate picture of underground layers. It involves geometric repositioning of return signals to show an event (layer boundary or other structure) where it is being hit by the seismic wave rather than where it is picked up. The data migrate without any filtered and scaled. Fast Track processing is carried out synchronously during the seismic data acquisition before the final prestack time/depth migration and inversion processing, and the initial 3D post-stack time migration volume used for the fault and structural interpretation is delivered in the short term after the acquisition task is completed. | String | SEGY Format & PPGUA | Time | Open | 2D and 3D | Derivative | Tape | Seismic DDMS
13460 | Geoscience | Geophysics | Acquisition | N/A | Source Geometry (Dynamite) | Up hole depth (m) | Experimentation depth for the relation between charge volume and depth in meter | Numeric | N/A | Meter (m) | Internal Use | N/A | Primary | Final Acquisition Report | Seismic DDMS
13772 | Geoscience | Pore Pressure & Geomechanics | Geomechanics | Geomechanics | Rock Mechanics - UPVC | UPVC (average) | Fractional change in the pore volume of the rock with a unit change in pressure | Numeric | N/A | 10^-6 psi^-1 | Internal Use | N/A | Derivative | Rock Mechanical Lab Test Report, Excel | Reservoir DDMS
14034 | Geoscience | Reservoir Geoscience | Sedimentology | Sedimentology | XRF | Uranium - U | a hard, dense, malleable, ductile, silver-white, radioactive metal. Uranium metal has very high density. When finely divided, it can react with cold water. | Numeric | Trace Elements | ppm (mol) | Internal Use | Data Wrangling for Sedimentology Data (G&G Digital Data, Upstream Digital, Centre of Excellence) | Primary | XRF Report | Well Planning DDMS
13370 | Geoscience | Geophysics | Acquisition | N/A | Costing | Utilised Approved Contract Value (ACV) | Approved Contract Value utilized at the end of the project | Numeric | Must be define | USD | Internal Use | N/A | Primary | Monitoring Sheet | Seismic DDMS
14035 | Geoscience | Reservoir Geoscience | Sedimentology | Sedimentology | XRF | Vanadium - V | a rare, soft, ductile gray-white element found combined in certain minerals and used mainly to produce certain alloys. | Numeric | Trace Elements | ppm (mol) | Internal Use | Data Wrangling for Sedimentology Data (G&G Digital Data, Upstream Digital, Centre of Excellence) | Primary | XRF Report | Well Planning DDMS
13909 | Geoscience | Reservoir Geoscience | Reservoir Geophysics | Seismic Interpretation | Velocity | Velocity Models - TDR, Function, Surfaces, Volume | Interpret a set of time horizons from an image volume derived from time migration; these time horizons are usually associated with layer boundaries with velocity contrast or geological formations of interest. | String | ASCII or SEGY | m/s | Internal Use | ascii, text, ascii, segy | derivative | Interpretation Report / Interpretation software and database like Petrel & DSG | Seismic DDMS
14538 | Geoscience | Geomatics | Geoinformation | Proposed Geotechnical Soil Boring Verification | Verification Date | Verification Date | Gregorian calendar date. | Date | ISO 8601 | YYYY-MM-DD | Open | N/A | Primary | Proposed Geotechnical Soil Boring Verification Form | Well Planning DDMS
14724 | Geoscience | Geomatics | Geomatics Operation | As-built Platform (Jacket/Topside) Survey | Survey Total Station Angular Measurement | Vertical Angle | Vertical angle between two points with reference to Zenith (opposite of Gravitation, Nadir). | Numeric | -90 ≤ V. Angle ≤ 90 | Degree, Minutes, Second | Open | N/A | Primary | Survey data | N/A
14648 | Geoscience | Geomatics | Geomatics Operation | Anchored-Vessel Positioning & Navigation (Jack up Rig, Semi-submersible Rig, Work Barge, Workboat) | Vertical Datum | Vertical Datum Code (EPSG) | Unique Code registered in European Petroleum Survey Group (EPSG) Register. | Numeric | I4 - I5, EPSG Standard | N/A | Open | N/A | Primary | Positioning report, chart | Seismic DDMS
14733 | Geoscience | Geomatics | Geomatics Operation | As-built Platform (Jacket/Topside) Survey | Vertical Datum | Vertical Datum Code (EPSG) | Unique Code registered in European Petroleum Survey Group (EPSG) Register. | Numeric | I4 - I5, EPSG Standard | N/A | Open | N/A | Primary | Survey report, chart | N/A
14800 | Geoscience | Geomatics | Geomatics Operation | DP Vessel Positioning & Navigation (Drillship, Semi-submersible Rig, Work Barge, Workboat) | Vertical Datum | Vertical Datum Code (EPSG) | Unique Code registered in European Petroleum Survey Group (EPSG) Register. | Numeric | I4 - I5, EPSG Standard | N/A | Open | N/A | primary | Positioning report, chart | Seismic DDMS
14649 | Geoscience | Geomatics | Geomatics Operation | Anchored-Vessel Positioning & Navigation (Jack up Rig, Semi-submersible Rig, Work Barge, Workboat) | Vertical Datum | Vertical Datum Code (PGPR) | Unique Code registered in PETRONAS Geodetic Parameters Register (PGPR). | Numeric | I4 - I5, PGPR Standard | N/A | Internal Use | N/A | Primary | Positioning report, chart | Seismic DDMS
14734 | Geoscience | Geomatics | Geomatics Operation | As-built Platform (Jacket/Topside) Survey | Vertical Datum | Vertical Datum Code (PGPR) | Unique Code registered in PETRONAS Geodetic Parameters Register (PGPR). | Numeric | I4 - I5, PGPR Standard | N/A | Internal Use | N/A | Primary | Survey report, chart | N/A
14801 | Geoscience | Geomatics | Geomatics Operation | DP Vessel Positioning & Navigation (Drillship, Semi-submersible Rig, Work Barge, Workboat) | Vertical Datum | Vertical Datum Code (PGPR) | Unique Code registered in PETRONAS Geodetic Parameters Register (PGPR). | Numeric | I4 - I5, PGPR Standard | N/A | Internal Use | N/A | Primary | Positioning report, chart | Seismic DDMS
14650 | Geoscience | Geomatics | Geomatics Operation | Anchored-Vessel Positioning & Navigation (Jack up Rig, Semi-submersible Rig, Work Barge, Workboat) | Vertical Datum | Vertical Datum Name | Standard Vertical Datum name as registered in PGPR or EPSG. | String | PGPR/EPSG/ISO naming system | N/A | Open | N/A | Primary | Positioning report, chart | Seismic DDMS
14735 | Geoscience | Geomatics | Geomatics Operation | As-built Platform (Jacket/Topside) Survey | Vertical Datum | Vertical Datum Name | Standard Vertical Datum name as registered in PGPR or EPSG. | String | PGPR/EPSG/ISO naming system | N/A | Open | N/A | Primary | Survey report, chart | N/A
14802 | Geoscience | Geomatics | Geomatics Operation | DP Vessel Positioning & Navigation (Drillship, Semi-submersible Rig, Work Barge, Workboat) | Vertical Datum | Vertical Datum Name | Standard Vertical Datum name as registered in PGPR or EPSG. | String | PGPR/EPSG/ISO naming system | N/A | Open | N/A | primary | Positioning report, chart | Seismic DDMS
14727 | Geoscience | Geomatics | Geomatics Operation | As-built Platform (Jacket/Topside) Survey | Survey Total Station Range Measurement | Vertical Range | Vertical separation between two points. | Numeric | > 0 | Meter (m) | Open | N/A | Derivative | Survey data | N/A
13791 | Geoscience | Pore Pressure & Geomechanics | Geomechanics | Wellbore Stability | Post Drill Wellbore Stability | Vertical Stress | The pressure or stress imposed on a layer of soil or rock by the weight of overlying material. | Numeric | 0-20000 | psi | Internal Use | Sv | Derivative | Post-Drill Pore Pressure Fracture Gradient and Wellbore Stability Study Report | Reservoir DDMS
13803 | Geoscience | Pore Pressure & Geomechanics | Geomechanics | Wellbore Stability | Pre-Drill Mechanical Earth Model | Vertical Stress | The pressure or stress imposed on a layer of soil or rock by the weight of overlying material. | Numeric | 0-20000 | psi | Internal Use | Sv | Derivative | Pre-Drill Pore Pressure Fracture Gradient and Wellbore Stability Study Report | Reservoir DDMS
13817 | Geoscience | Pore Pressure & Geomechanics | Geomechanics | Wellbore Stability | Pre-Drill Wellbore Stability High Pore Pressure | Vertical Stress | The pressure or stress imposed on a layer of soil or rock by the weight of overlying material. | Numeric | 0-20000 | psi | Internal Use | Sv | Derivative | Pre-Drill Pore Pressure Fracture Gradient and Wellbore Stability Study Report, Excel | Reservoir DDMS
13831 | Geoscience | Pore Pressure & Geomechanics | Geomechanics | Wellbore Stability | Pre-Drill Wellbore Stability Low Pore Pressure | Vertical Stress | The pressure or stress imposed on a layer of soil or rock by the weight of overlying material. | Numeric | 0-20000 | psi | Internal Use | Sv | Derivative | Pre-Drill Pore Pressure Fracture Gradient and Wellbore Stability Study Report, Excel | Reservoir DDMS
13845 | Geoscience | Pore Pressure & Geomechanics | Geomechanics | Wellbore Stability | Pre-Drill Wellbore Stability Mid Pore Pressure | Vertical Stress | The pressure or stress imposed on a layer of soil or rock by the weight of overlying material. | Numeric | 0-20000 | psi | Internal Use | Sv | Derivative | Pre-Drill Pore Pressure Fracture Gradient and Wellbore Stability Study Report, Excel | Reservoir DDMS
14237 | Geoscience | Geomatics | Geoinformation | 3D Towed Marine Seismic Survey | Raw | Vessel Definition | Information that contains streamer component type definitions, receiver record type, streamer layout definition, receiver group | String | Adhere to IOGP P2 Format Convention | N/A | Confidential | N/A | Primary | P2 Generated File | Seismic DDMS
14110 | Geoscience | Geomatics | Geohazards | Geophysical_Analog Site Survey /Pipeline & Cable Route Survey | Survey Vessel Name | Vessel Name | Survey Vessel Name used during site survey | String | N/A | Unitless | Open | N/A | Primary | N/A | Seismic DDMS
14193 | Geoscience | Geomatics | Geohazards | Geophysical_Site Survey Data | Survey Vessel Name | Vessel Name | The vessel name at site survey | String | N/A | Unitless | Open | N/A | Primary | Geophysical Site Survey Report/Chart | Object
14253 | Geoscience | Geomatics | Geoinformation | Fish Trap Survey | Claimed Fish Trap | Vessel Name | Claimant/Owner's vessel registration name or number | String | N/A | N/A | Internal Use | N/A | Primary | Fish Trap Geodatabase | Seismic DDMS
14651 | Geoscience | Geomatics | Geomatics Operation | Anchored-Vessel Positioning & Navigation (Jack up Rig, Semi-submersible Rig, Work Barge, Workboat) | Vessel Name | Vessel Name | Name of the anchored-vessel. | STRING | Registered Vessel Name in IMO | N/A | Internal Use | N/A | Primary | Positioning report, chart | Seismic DDMS
14803 | Geoscience | Geomatics | Geomatics Operation | DP Vessel Positioning & Navigation (Drillship, Semi-submersible Rig, Work Barge, Workboat) | Vessel Name | Vessel Name | Name of the anchored-vessel. | STRING | Registered Vessel Name in IMO | N/A | Internal Use | N/A | Primary | Positioning report, chart | Seismic DDMS
14220 | Geoscience | Geomatics | Geoinformation | 3D Towed Marine Seismic Survey | Post-plot | Vessel Positioning Records | Record line include relational information and quality measures | String | Adhere to IOGP P1 Format Convention | N/A | Confidential | N/A | Primary | P1 Generated File (Data Block) | Seismic DDMS
13934 | Geoscience | Reservoir Geoscience | Sedimentology | Sedimentology | Carbonate Petrography | Visual Porosity | Quantitative observation on rock porosity | String | N/A | Percentage (%) | Internal Use | Data Wrangling for Sedimentology Data (G&G Digital Data, Upstream Digital, Centre of Excellence) | Primary | Petrography/Thin Section Report & Analysis | Well Planning DDMS
13955 | Geoscience | Reservoir Geoscience | Sedimentology | Sedimentology | Clastic Petrography | Visual Porosity | Thin slice image of rock, mineral, pottery, soil, bone, or even a piece of metal from clastic core | String | N/A | Fraction | Internal Use | Data Wrangling for Sedimentology Data (G&G Digital Data, Upstream Digital, Centre of Excellence) | Primary | Petrography/Thin Section Report & Analysis | Well Planning DDMS
13280 | Geoscience | Exploration Geoscience | Petroleum System Modelling | Geochemistry | Soure Rock Maturity | Vitrinite Reflectance (Max) | Maximum value of the vitrinite measured vitrinite reflectance population | Numeric | % | % | Internal Use | N/A | Primary | Geochemistry Analysis/Evaluation | Reservoir DDMS
13281 | Geoscience | Exploration Geoscience | Petroleum System Modelling | Geochemistry | Soure Rock Maturity | Vitrinite Reflectance (Mean) | Mean of the vitrinite measured vitrinite reflectance population | Numeric | % | % | Internal Use | N/A | Primary | Geochemistry Analysis/Evaluation | Reservoir DDMS
13282 | Geoscience | Exploration Geoscience | Petroleum System Modelling | Geochemistry | Soure Rock Maturity | Vitrinite Reflectance (Min) | Minimum value of the vitrinite measured vitrinite reflectance population | Numeric | % | % | Internal Use | N/A | Primary | Geochemistry Analysis/Evaluation | Reservoir DDMS
13283 | Geoscience | Exploration Geoscience | Petroleum System Modelling | Geochemistry | Soure Rock Maturity | Vitrinite Reflectance (Num) | Number of measurements in the vitrinite measured vitrinite reflectance population | Numeric | % | % | Internal Use | N/A | Primary | Geochemistry Analysis/Evaluation | Reservoir DDMS
13284 | Geoscience | Exploration Geoscience | Petroleum System Modelling | Geochemistry | Soure Rock Maturity | Vitrinite Reflectance (SD) | Standard deviation of the vitrinite measured vitrinite reflectance population | Numeric | % | % | Internal Use | N/A | Primary | Geochemistry Analysis/Evaluation | Reservoir DDMS
13773 | Geoscience | Pore Pressure & Geomechanics | Geomechanics | Geomechanics | Rock Mechanics - UPVC | Vol. Strain | The unit change in volume, i.e., the change in volume divided by the original volume. | Numeric | Must be define | mm³/mm³ | Internal Use | N/A | Derivative | Rock Mechanical Lab Test Report, Excel | Reservoir DDMS
13616 | Geoscience | Geophysics | Quantitative Interpretation | N/A | INVERSION | Volume of Clay cube | Volume of Clay cube | String | SEGY Format | Unitless | Internal Use | Business view on data security clasification should come form Asset team. | Derivative | QI Final Report / QI Feasibility Study Report | Seismic DDMS
13353 | Geoscience | Exploration Geoscience | Structural Geology | Structural Restoration | 2D Section Analysis | Volume of interpreted sequence | Volume vs horizon in excel | Numeric | Unit= M | Meter (m) | Internal Use | N/A | Primary | Structural Evaluation Report in PowerPoint/pdf/word | Reservoir DDMS
13678 | Geoscience | Pore Pressure & Geomechanics | Geomechanics | Geomechanics | Rock Mechanics - TRX | Volume Strain | Measured as a change in volume with respect to an original volume | Numeric | N/A | in³/in³ | Internal Use | N/A | Derivative | Rock Mechanical Lab Test Report, Excel | Reservoir DDMS
13708 | Geoscience | Pore Pressure & Geomechanics | Geomechanics | Geomechanics | Rock Mechanics - TWC | Volumetric Strain | The unit change in volume, i.e., the change in volume divided by the original volume. | Numeric | N/A | in³/in³ | Internal Use | N/A | Derivative | Rock Mechanical Lab Test Report, Excel | Reservoir DDMS
13899 | Geoscience | Reservoir Geoscience | Reservoir Geophysics | Seismic Interpretation | Seismic data | VSP - Time and Amplitude | Measurements of the response of a geophone at various depths in a borehole to sources on the surface. | String | SEGY | ms or m | Internal Use | N/A | Primary | VSP report/ VSP database | Seismic DDMS
13376 | Geoscience | Geophysics | Acquisition | N/A | General Information | Water Depth | Average water depth in the survey area taken from previous studies / publications | Numeric | N/A | Meter (m) | Internal Use | N/A | Primary | Final Acquisition Report | Seismic DDMS
14044 | Geoscience | Geomatics | Geohazards | Geophysical_Analog Site Survey /Pipeline & Cable Route Survey | Bathymetry Findings | Water Depth | Water depth relative to the Project Vertical Datum. | Numeric | Relative to Project Vertical Datum | Meter (m) | Internal Use | N/A | Derivative | ASCII, .txt | Seismic DDMS
14068 | Geoscience | Geomatics | Geohazards | Geophysical_Analog Site Survey /Pipeline & Cable Route Survey | Core location (3m, in-situ) | Water Depth | Water depth relative to the Project Vertical Datum. | Numeric | Relative to Project Vertical Datum | Meter (m) | Internal Use | N/A | Derivative | .txt, .xls, .log | Seismic DDMS
14113 | Geoscience | Geomatics | Geohazards | Geophysical_Analog Site Survey /Pipeline & Cable Route Survey | Tides | Water Depth | Water depth relative to the Project Vertical Datum. | Numeric | Relative to Project Vertical Datum | Meter (m) | Internal Use | N/A | Derivative | .txt, .xls, .log, ASCII | Seismic DDMS
14119 | Geoscience | Geomatics | Geohazards | Geophysical_Site Survey Data | Bathymetry Findings | Water Depth | Water depth relative to the Project Vertical Datum. | Numeric | Relative to Project Vertical Datum | Meter (m) | Internal Use | N/A | Derivative | ASCII, .txt | Seismic DDMS
14143 | Geoscience | Geomatics | Geohazards | Geophysical_Site Survey Data | Core location (3m, in-situ) | Water Depth | Water depth relative to the Project Vertical Datum. | Numeric | Relative to Project Vertical Datum | Meter (m) | Internal Use | N/A | Derivative | .txt, .xls, .log | Seismic DDMS
14196 | Geoscience | Geomatics | Geohazards | Geophysical_Site Survey Data | Tides | Water Depth | Water depth relative to the Project Vertical Datum. | Numeric | Relative to Project Vertical Datum | Meter (m) | Internal Use | N/A | Derivative | .txt, .xls, .log, ASCII | Seismic DDMS
14551 | Geoscience | Geomatics | Geoinformation | Proposed Relief Well | Main Well Details | Water Depth | Water depth relative to the Project Vertical Datum. | Numeric | Relative to Project Vertical Datum | Meter (m) | Internal Use | N/A | Derivative | Final Relief Well Plan Form | Well Planning DDMS
14562 | Geoscience | Geomatics | Geoinformation | Proposed Relief Well | Pilot Hole Details | Water Depth | Water depth relative to the Project Vertical Datum. | Numeric | Relative to Project Vertical Datum | Meter (m) | Internal Use | N/A | Derivative | Request form submitted by PMT | Well Planning DDMS
14567 | Geoscience | Geomatics | Geoinformation | Proposed Relief Well | Relief Well Details | Water Depth | Water depth relative to the Project Vertical Datum. | Numeric | Relative to Project Vertical Datum | Meter (m) | Internal Use | N/A | Derivative | Final Relief Well Plan Form | Well Planning DDMS
14732 | Geoscience | Geomatics | Geomatics Operation | As-built Platform (Jacket/Topside) Survey | Tides | Water Level | Sea surface level relative to tide gauge. | Numeric | > 0 | Meter (m) | Open | N/A | Primary | Survey data | N/A
13987 | Geoscience | Reservoir Geoscience | Sedimentology | Sedimentology | Poro-Perm Saturation | Water Saturation | The fraction of water in a given pore space. It is expressed in volume/volume, percent or saturation units. | Numeric | N/A | Fraction | Internal Use | Data Wrangling for Sedimentology Data (G&G Digital Data, Upstream Digital, Centre of Excellence) | Primary | RCA/SCAL Analysis Report | Reservoir DDMS
13171 | Geoscience | Exploration Geoscience | Operations Geology | N/A | Composite Log | Weight on Bit (WOB) | The amount of downward force exerted on the drill bit. | Numeric | >0 | klbs | Internal Use | PDF and ODF | Primary | GeoSuite Application | Seismic DDMS
13197 | Geoscience | Exploration Geoscience | Operations Geology | N/A | Mudlogs | Weight on Bit (WOB) | The amount of downward force exerted on the drill bit. | Numeric | >0 | klbs | Internal Use | PDF | Primary | Mudlogging service provider | Wellbore DDMS
14371 | Geoscience | Geomatics | Geoinformation | Proposed Development Well | Geophysics Project | Well / Platform | Well / Platform in Proposed Development Well | String | N/A | Unitless | Open | N/A | Primary | Project Team | Seismic DDMS
14313 | Geoscience | Geomatics | Geoinformation | Proposed Development Well | Data and Project Verification | Well / Slots | Well / Slots in Proposed Development Well | String | N/A | Unitless | Open | N/A | Primary | Development Well Verification Form | Well Planning DDMS
14344 | Geoscience | Geomatics | Geoinformation | Proposed Development Well | Geology (Static) Project | Well Data Manager (Screenshot, min 5 wells) | Screenshot of well manager showing existing well database that include column X,Y, Lat and Long. | String | N/A | N/A | Open | N/A | Primary | Project Team | Well Planning DDMS
14385 | Geoscience | Geomatics | Geoinformation | Proposed Development Well | Reservoir Engineering (Dynamic) Project | Well Data Manager (Screenshot, min 5 wells) | Screenshot of well manager showing existing well database that include column X,Y, Lat and Long | String | N/A | N/A | Open | N/A | Primary | Project Team | Well Planning DDMS
13212 | Geoscience | Exploration Geoscience | Petroleum Geoscience | G&G Interpretation | Well Computed Lithology | Well name | Name of the well | String | Field name-well number-sidetrack/workover | Unitless | Confidential | N/A | Derivative | PETREL / STATIC MODEL REPORT/ POST DRILL REPORT | Seismic DDMS
13215 | Geoscience | Exploration Geoscience | Petroleum Geoscience | Geological Studies | Geological Marker | Well Name | Name of the well | String | Field name-well number-sidetrack/workover | Unitless | Confidential | N/A | Primary | PETREL / STATIC MODEL REPORT/ POST DRILL REPORT | Seismic DDMS
13301 | Geoscience | Exploration Geoscience | Stratigraphy | N/A | Biostratigraphy - Microscopic Analysis | Well Name | The name of well | String | N/A | Unitless | Internal Use | File formatin stratbugs (.csv/.dex) | Primary | Stratabug | Seismic DDMS
13679 | Geoscience | Pore Pressure & Geomechanics | Geomechanics | Geomechanics | Rock Mechanics - TRX | Well Name | Well name that has performed the test | String | Must be define | Unitless | Internal Use | N/A | Primary | Rock Mechanical Lab Test Report, Excel | Reservoir DDMS
13709 | Geoscience | Pore Pressure & Geomechanics | Geomechanics | Geomechanics | Rock Mechanics - TWC | Well Name | Well name that has performed the test | String | Must be define | Unitless | Internal Use | N/A | Primary | Rock Mechanical Lab Test Report, Excel | Reservoir DDMS
13733 | Geoscience | Pore Pressure & Geomechanics | Geomechanics | Geomechanics | Rock Mechanics - UCS | Well Name | Well name that has performed the test | String | Must be define | Unitless | Internal Use | N/A | Primary | Rock Mechanical Lab Test Report, Excel | Reservoir DDMS
13774 | Geoscience | Pore Pressure & Geomechanics | Geomechanics | Geomechanics | Rock Mechanics - UPVC | Well Name | Well name that has performed the test | String | Must be define | Unitless | Internal Use | N/A | Primary | Rock Mechanical Lab Test Report, Excel | Reservoir DDMS
13970 | Geoscience | Reservoir Geoscience | Sedimentology | Sedimentology | General | Well Name | Well name based on well logging or coring activities that has been conducted | String | Must be define | Unitless | Internal Use | N/A | Derivative | Well Log/Core Description Report | Object
14314 | Geoscience | Geomatics | Geoinformation | Proposed Development Well | Data and Project Verification | Well Name | Well Name in Proposed Development Well | String | N/A | Unitless | Open | N/A | Primary | Project Team | Well Planning DDMS
14447 | Geoscience | Geomatics | Geoinformation | Proposed Exploration Well | Final Proposed | Well Name | The name supplied by the requestor for the proposed well. | String | Must be define | N/A | Open | N/A | Primary | Coordinate Verification Form | Well Planning DDMS
13594 | Geoscience | Geophysics | Processing | N/A | Velocity | Well Scaled Seismic Average Velocity in Depth domain | Average velocity from the seismic datum to a point in depth or time - Valve = Depth / Time (one way) calibrated and used to provide regional trends away from well control. Depth conversion process applied by which interpreted seismic horizons (and time domain seismic itself) are converted from the travel time domain to the depth domain | String | SEGY Format & PPGUA | Meter per second (m/s) | Open | N/A | Derivative | Tape | Seismic DDMS
13595 | Geoscience | Geophysics | Processing | N/A | Velocity | Well Scaled Seismic Average Velocity in Time domain | Average velocity from the seismic datum to a point in depth or time - Valve = Depth / Time (one way) calibrated and used to provide regional trends away from well control. Depth conversion process applied by which interpreted seismic horizons (and time domain seismic itself) are converted from the travel time domain to the depth domain | String | SEGY Format & PPGUA | Meter per second (m/s) | Open | N/A | Derivative | Tape | Seismic DDMS
14571 | Geoscience | Geomatics | Geoinformation | Proposed Relief Well | Well Trajectory | Well Trajectory ( If Any ) | The direction in which the well is drilled | String | N/A | Unitless | Open | N/A | Primary | Final Relief Well Plan Form | Seismic DDMS
14448 | Geoscience | Geomatics | Geoinformation | Proposed Exploration Well | Final Proposed | Well Type | Specify well type | STRING | Must be define | N/A | Open | N/A | Primary | Coordinate Verification Form | Well Planning DDMS
14552 | Geoscience | Geomatics | Geoinformation | Proposed Relief Well | Main Well Details | Well Type | Type of well (Producer well/Injection well) | String | N/A | Unitless | Open | N/A | Primary | Final Relief Well Plan Form | Well Planning DDMS
14545 | Geoscience | Geomatics | Geoinformation | Proposed Relief Well | Hazard Consideration | Wells | Wells that is proposed in Final Relief Well Plan Form | String | N/A | Unitless | Open | N/A | Primary | Final Relief Well Plan Form | Well Planning DDMS
13234 | Geoscience | Exploration Geoscience | Petroleum System Modelling | Geochemistry | Gas Composition Analysis | Wetness (C1-C4) | Ratio of the concentration sum of ethane, propane and butane (iso&normal forms) to the concentration of methane. Typically used and presented for historical data | Numeric | ppm (mol) | ppm (mol) | Internal Use | N/A | Primary | Geochemistry Analysis/Evaluation | Reservoir DDMS
13235 | Geoscience | Exploration Geoscience | Petroleum System Modelling | Geochemistry | Gas Composition Analysis | Wetness (C1-C5) | The gas wetness ratio (C2+), defined as the degree of dilution of methane by higher hydrocarbons, is the concentration of Ethane (C2) to Pentane (C5) normal gaseous alkanes relative to Methane (C1). The wetness ratio is usually expressed in per cent (%). | Numeric | ppm (mol) | ppm (mol) | Internal Use | N/A | Primary | Geochemistry Analysis/Evaluation | Reservoir DDMS
14554 | Geoscience | Geomatics | Geoinformation | Proposed Relief Well | Metocean Data | Wind Direction ( All Year) | Direction of wind | String | N/A | Unitless | Open | N/A | Primary | Final Relief Well Plan Form | Well Planning DDMS
13172 | Geoscience | Exploration Geoscience | Operations Geology | N/A | Composite Log | WL curve (if applicable) | Logs data acquired through wireline run to measure the petrophysical properties of the formation being drilled. | Numeric | >0 | API | Internal Use | 1. ohm.m and g/cc also can be used as the unit of measurement 2. PDF and ODF | Primary | GeoSuite Application | Seismic DDMS
14372 | Geoscience | Geomatics | Geoinformation | Proposed Development Well | Geophysics Project | Xline | The direction that is perpendicular to the inline direction in a 3-D survey | Numeric | N/A | Unitless | Open | N/A | Primary | Project Team | Seismic DDMS
14630 | Geoscience | Geomatics | Geomatics Operation | Anchored-Vessel Positioning & Navigation (Jack up Rig, Semi-submersible Rig, Work Barge, Workboat) | Navigation System Configuration | X-offsets from GNSS Antenna to Navigation Datum Point | Rectangular offsets in X-axis between the positioning system reference point, e.g. GNSS antenna, and the Navigation Datum Point. | Numeric | Perpendicular to Vessel's Longitudinal Axis, Positive Starboard | Meter (m) | Internal Use | N/A | Primary | Positioning report, chart | Seismic DDMS
14786 | Geoscience | Geomatics | Geomatics Operation | DP Vessel Positioning & Navigation (Drillship, Semi-submersible Rig, Work Barge, Workboat) | Navigation System Configuration | X-offsets from GNSS Antenna to Navigation Datum Point | Rectangular offsets in X-axis between the positioning system reference point, e.g., GNSS antenna, and the Navigation Datum Point. | Numeric | Perpendicular to Vessel's Longitudinal Axis, Positive Starboard | Meter (m) | Internal Use | N/A | Primary | Positioning report, chart | Seismic DDMS
13156 | Geoscience | Exploration Geoscience | Operations Geology | N/A | Advanced Mineralogical Analysis Final Report (if applicable) | XRD and/or XRF logs | Presentations of XRD/XRF results in form of logs | Numeric | >0 | Percentage (%) | Internal Use | PDF | Primary | Mudlogging service provider | Object
13377 | Geoscience | Geophysics | Acquisition | N/A | General Information | Year | The year of project commencement | Numeric | N/A | Unitless | Internal Use | N/A | Primary | Final Acquisition Report | Seismic DDMS
14631 | Geoscience | Geomatics | Geomatics Operation | Anchored-Vessel Positioning & Navigation (Jack up Rig, Semi-submersible Rig, Work Barge, Workboat) | Navigation System Configuration | Y-offsets from GNSS Antenna to Navigation Datum Point | Rectangular offsets in Y-axis between the positioning system reference point, e.g. GNSS antenna, and the Navigation Datum Point. | Numeric | Parallel to Vessel's Longitudinal Axis, Positive Bow | Meter (m) | Internal Use | N/A | Primary | Positioning report, chart | Seismic DDMS
14787 | Geoscience | Geomatics | Geomatics Operation | DP Vessel Positioning & Navigation (Drillship, Semi-submersible Rig, Work Barge, Workboat) | Navigation System Configuration | Y-offsets from GNSS Antenna to Navigation Datum Point | Rectangular offsets in Y-axis between the positioning system reference point, e.g., GNSS antenna, and the Navigation Datum Point. | Numeric | Parallel to Vessel's Longitudinal Axis, Positive Bow | Meter (m) | Internal Use | N/A | Primary | Positioning report, chart | Seismic DDMS
13680 | Geoscience | Pore Pressure & Geomechanics | Geomechanics | Geomechanics | Rock Mechanics - TRX | Young | A measure of a solid's stiffness or resistance to elastic deformation under load. | Numeric | N/A | Mpsi | Internal Use | N/A | Derivative | Rock Mechanical Lab Test Report, Excel | Reservoir DDMS
13734 | Geoscience | Pore Pressure & Geomechanics | Geomechanics | Geomechanics | Rock Mechanics - UCS | Young's Modulus | A measure of a solid's stiffness or resistance to elastic deformation under load. | Numeric | N/A | 10^6 psi | Internal Use | N/A | Derivative | Rock Mechanical Lab Test Report, Excel | Reservoir DDMS
13792 | Geoscience | Pore Pressure & Geomechanics | Geomechanics | Wellbore Stability | Post Drill Wellbore Stability | Young's Modulus | A measure of a solid's stiffness or resistance to elastic deformation under load. | Numeric | 0-20 | Mpsi | Internal Use | YM | Derivative | Post-Drill Pore Pressure Fracture Gradient and Wellbore Stability Study Report | Reservoir DDMS
13804 | Geoscience | Pore Pressure & Geomechanics | Geomechanics | Wellbore Stability | Pre-Drill Mechanical Earth Model | Young's Modulus | A measure of a solid's stiffness or resistance to elastic deformation under load. | Numeric | 0-20 | Mpsi | Internal Use | YM | Derivative | Pre-Drill Pore Pressure Fracture Gradient and Wellbore Stability Study Report, Excel | Reservoir DDMS
13818 | Geoscience | Pore Pressure & Geomechanics | Geomechanics | Wellbore Stability | Pre-Drill Wellbore Stability High Pore Pressure | Young's Modulus | A measure of a solid's stiffness or resistance to elastic deformation under load. | Numeric | 0-20 | Mpsi | Internal Use | YM | Derivative | Pre-Drill Pore Pressure Fracture Gradient and Wellbore Stability Study Report, Excel | Reservoir DDMS
13832 | Geoscience | Pore Pressure & Geomechanics | Geomechanics | Wellbore Stability | Pre-Drill Wellbore Stability Low Pore Pressure | Young's Modulus | A measure of a solid's stiffness or resistance to elastic deformation under load. | Numeric | 0-20 | Mpsi | Internal Use | YM | Derivative | Pre-Drill Pore Pressure Fracture Gradient and Wellbore Stability Study Report, Excel | Reservoir DDMS
13846 | Geoscience | Pore Pressure & Geomechanics | Geomechanics | Wellbore Stability | Pre-Drill Wellbore Stability Mid Pore Pressure | Young's Modulus | A measure of a solid's stiffness or resistance to elastic deformation under load. | Numeric | 0-20 | Mpsi | Internal Use | YM | Derivative | Pre-Drill Pore Pressure Fracture Gradient and Wellbore Stability Study Report, Excel | Reservoir DDMS
14036 | Geoscience | Reservoir Geoscience | Sedimentology | Sedimentology | XRF | Yttrium - Y | a highly crystalline iron-gray, rare-earth metal. Yttrium is fairly stable in air, because it is protected by the formation by the formation of a stable oxide film on its surface, but oxidizes readily when heated. | Numeric | Trace Elements | ppm (mol) | Internal Use | Data Wrangling for Sedimentology Data (G&G Digital Data, Upstream Digital, Centre of Excellence) | Primary | XRF Report | Well Planning DDMS
14010 | Geoscience | Reservoir Geoscience | Sedimentology | Sedimentology | XRD | Zeolite | a large number of frameworks alumosilicates (and, rarely, beryllosilicates, zincosilicates, beryllophosphates) which are built of corner-linked tetrahedra and contain exchangeable cations; several of these minerals have important technical applications. | Numeric | Weight (%) | Percentage (%) | Internal Use | Data Wrangling for Sedimentology Data (G&G Digital Data, Upstream Digital, Centre of Excellence) | Primary | XRD Report | Well Planning DDMS
13474 | Geoscience | Geophysics | Acquisition | N/A | Source Geometry (marine) | Zero to peak | Ratio of the risetime from zero to the greatest peak of a source signature | Numeric | N/A | bar(m) | Internal Use | N/A | Primary | Final Acquisition Report | Seismic DDMS
14037 | Geoscience | Reservoir Geoscience | Sedimentology | Sedimentology | XRF | Zinc - Zn | a lustrous bluish-white metal. It is found in group IIb of the periodic table. It is brittle and crystalline at ordinary temperatures, but it becomes ductile and malleable when heated between 110°C and 150°C. | Numeric | Trace Elements | ppm (mol) | Internal Use | Data Wrangling for Sedimentology Data (G&G Digital Data, Upstream Digital, Centre of Excellence) | Primary | XRF Report | Well Planning DDMS
14038 | Geoscience | Reservoir Geoscience | Sedimentology | Sedimentology | XRF | Zirconium - Zr | a very strong, malleable, ductile, lustrous silver-gray metal. Its chemical and physical properties are similar to those of titanium. | Numeric | Trace Elements | ppm (mol) | Internal Use | Data Wrangling for Sedimentology Data (G&G Digital Data, Upstream Digital, Centre of Excellence) | Primary | XRF Report | Well Planning DDMS
14632 | Geoscience | Geomatics | Geomatics Operation | Anchored-Vessel Positioning & Navigation (Jack up Rig, Semi-submersible Rig, Work Barge, Workboat) | Navigation System Configuration | Z-offsets from GNSS Antenna to Navigation Datum Point | Rectangular offsets in Z-axis between the positioning system reference point, e.g. GNSS antenna, and the Navigation Datum Point. | Numeric | Zenith, Positive Up | Meter (m) | Internal Use | N/A | Primary | Positioning report, chart | Seismic DDMS
14788 | Geoscience | Geomatics | Geomatics Operation | DP Vessel Positioning & Navigation (Drillship, Semi-submersible Rig, Work Barge, Workboat) | Navigation System Configuration | Z-offsets from GNSS Antenna to Navigation Datum Point | Rectangular offsets in Z-axis between the positioning system reference point, 444e.g., GNSS antenna, and the Navigation Datum Point. | Numeric | Zenith, Positive Up | Meter (m) | Internal Use | N/A | Primary | Positioning report, chart | Seismic DDMS
14805 | Project Management | Project Governance & Assurance | General Project Management | N/A | Project Info | Project ID | The unique ID assigned to each project | Alphanumeric | ID shall have 11 characters value based on Project ID Structure for Upstream, Downstream & Gas, or Plant Change Delivery. Refer to PDT-QMS-GPD-PDM-L3-PRC-185 ID must unique for each project and should not be duplicate. | N/A | Internal Use | E.g. CC-KUMGKEIF PETRONAS Project Management System (PPMS) Standard Version 6 PDT-GPD-STD-06-00 PDT-QMS-GPD-PDM-L3-PRC-185 | N/A | N/A | N/A
14806 | Project Management | Project Governance & Assurance | General Project Management | N/A | Project Info | Project Name | The name assigned to each project | Text | Project name is unique for each project and should not be duplicate | N/A | Internal Use | E.g. KUMANG-E REDEV PETRONAS Project Management System (PPMS) Standard Version 6 PDT-GPD-STD-06-00 | N/A | N/A | N/A
14807 | Project Management | Project Governance & Assurance | General Project Management | N/A | Project Info | Business Division | An outfit headed by Business Division (BD) Head reporting directly to the President or Chief Operating Officer (COO) | Alphanumeric | Selection of: Upstream Downstream Gas Business Corporate and Others | N/A | Internal Use | N/A | N/A | N/A | N/A
14808 | Project Management | Project Governance & Assurance | General Project Management | N/A | Project Info | Project Portfolio | The set of collection of projects, programs and processes that are managed together and optimised for the financial and strategic goals | Alphanumeric | Selection of: Capital Project Capital JV Project Facilities Improvement Proposal Plant Change Delivery | N/A | Internal Use | PETRONAS Project Management System (PPMS) Standard Version 6 PDT-GPD-STD-06-00 | N/A | N/A | N/A
14809 | Project Management | Project Governance & Assurance | General Project Management | N/A | Project Info | Project Phase | Name of project phases | Alphanumeric | Selection of: Framing FEL-1 FEL-2 FEL-3 Execution Start-up / Operation Closure Decomm | N/A | Internal Use | WPT: PDT-QMS-GPD-PDM-L3-PRC-185 | N/A | N/A | N/A
14810 | Project Management | Project Governance & Assurance | General Project Management | N/A | Project Info | IRSO Region | Name of IRSO region | Alphanumeric | Selection of: IRSO East Coast IRSO West Coast IRSO Southern IRSO Sabah IRSO Sarawak Center - Capital Project | N/A | Internal Use | N/A | N/A | N/A | N/A
14811 | Project Management | Project Governance & Assurance | General Project Management | N/A | Project Info | PSC Name | Name of Production Sharing Contract | Alphanumeric | PSC name based on MPM list | N/A | Internal Use | E.g. SK KUMANG | N/A | N/A | N/A
14812 | Project Management | Project Governance & Assurance | General Project Management | N/A | Project Info | Project Status | Status of the project | Alphanumeric | Selection of: In progress Open Completed | N/A | Internal Use | N/A | N/A | N/A | N/A
14813 | Project Management | Project Governance & Assurance | General Project Management | N/A | Project Info | Parent Company | Refers to Legal Entities incorporated or registered under the companies act. Includes Wholly Owned Subsidiaries, Partly Owned Subsidiaries & Associates | Alphanumeric | Selection based on Common reference for OPUs names | N/A | Internal Use | N/A | N/A | N/A | N/A
14814 | Project Management | Project Governance & Assurance | General Project Management | N/A | Project Info | Company | Refers to Legal Entities incorporated or registered under the companies act. Includes Wholly Owned Subsidiaries, Partly Owned Subsidiaries & Associates | Alphanumeric | Selection based on Common reference for OPUs names | N/A | Internal Use | N/A | N/A | N/A | N/A
14815 | Project Management | Project Governance & Assurance | General Project Management | N/A | Project Info | OPUs | Refers to Legal Entities incorporated or registered under the companies act. Includes Wholly Owned Subsidiaries, Partly Owned Subsidiaries & Associates | Alphanumeric | Selection based on Common reference for OPUs names | N/A | Internal Use | OPUs is referring to Operating Units | N/A | N/A | N/A
14816 | Project Management | Project Governance & Assurance | General Project Management | N/A | Project Info | Project Type | Type or Nature of project | Alphanumeric | Selection of: Greenfield Project Brownfield Project Greenfield & Brownfield Project Information Technology Project Plant Turnaround Project Research and Development Project Plant Change | N/A | Internal Use | WPT: PDT-QMS-GPD-PDM-L3-PRC-185 | N/A | N/A | N/A
14817 | Project Management | Project Governance & Assurance | General Project Management | N/A | Project Info | Cost Category | Category for project cost | Alphanumeric | Selection of: OPEX CAPEX | N/A | Internal Use | N/A | N/A | N/A | N/A
14818 | Project Management | Project Governance & Assurance | General Project Management | N/A | Project Info | Operatorship | Type of operatorship | Alphanumeric | Selection of: COB (Carigali Operating Block) OBO (Operating by Others) JOB (Joint Venture Operating Block) | N/A | Internal Use | WPT: PDT-QMS-GPD-PDM-L3-PRC-185 | N/A | N/A | N/A
14819 | Project Management | Project Governance & Assurance | General Project Management | N/A | Project Info | Project Equity | Project equity percentage by PETRONAS/PCSB | Numeric | Unit in % | % | Internal Use | PDT-QMS-GPD-PDM-L3-WPT-053 | N/A | N/A | N/A
14820 | Project Management | Project Governance & Assurance | General Project Management | N/A | Project Info | Project Start Date | Start/Effective date for the project | Alphanumeric | dd/mm/yyyy | N/A | Internal Use | N/A | N/A | N/A | N/A
14821 | Project Management | Project Governance & Assurance | General Project Management | N/A | Project Info | Project End Date | Completion/End date for the project | Alphanumeric | dd/mm/yyyy | N/A | Internal Use | N/A | N/A | N/A | N/A
14822 | Project Management | Project Governance & Assurance | General Project Management | N/A | Project Info | Project Manager Name | Name of Project Manager for the assigned Project | Text | N/A | N/A | Internal Use | N/A | N/A | N/A | N/A
14823 | Project Management | Project Governance & Assurance | General Project Management | N/A | Project Info | Project Control Manager Name | Name of Project Control Manager for the assigned Project | Text | N/A | N/A | Internal Use | N/A | N/A | N/A | N/A
14824 | Project Management | Project Governance & Assurance | General Project Management | N/A | Project Info | Project Controller Name | Name of Project Controller for the assigned Project | Text | N/A | N/A | Internal Use | N/A | N/A | N/A | N/A
14825 | Project Management | Project Governance & Assurance | General Project Management | N/A | Project Info | Project Objectives | Describe the objective of the project | Text | N/A | N/A | Internal Use | N/A | N/A | N/A | N/A
14826 | Project Management | Project Governance & Assurance | General Project Management | N/A | Project Info | Project Complexity | Project Complexity Result based on Project Complexity Assessment | Alphanumeric | Selection of: Minor Moderate Major | N/A | Internal Use | N/A | N/A | N/A | N/A
14827 | Project Management | Project Governance & Assurance | General Project Management | N/A | Project Info | Facility Name | Name of Facility of work executed | Alphanumeric | For Upstream, it will refer to platform or terminal name, for Downstream and Gas will refer to Plant name (if any) | N/A | Internal Use | KEPONG-A, M3DR-A | N/A | N/A | N/A
14828 | Project Management | Project Governance & Assurance | General Project Management | N/A | Project Info | Facility Type | The specific type of facility | Alphanumeric | N/A | N/A | Internal Use | Topside | N/A | N/A | N/A
14829 | Project Management | Project Governance & Assurance | General Project Management | N/A | Project Info | Facility Owner | The organisation that own the specific facility | Alphanumeric | N/A | N/A | Internal Use | N/A | N/A | N/A | N/A
14830 | Project Management | Project Governance & Assurance | General Project Management | N/A | Project Info | Location | Location of Project/Work executed/to be executed | Text | Location should include address of the location | N/A | Internal Use | N/A | N/A | N/A | N/A
14831 | Project Management | Project Governance & Assurance | General Project Management | N/A | Project Info | Client | Name of client | Text | N/A | N/A | Internal Use | E.g. PCSB SKO | N/A | N/A | N/A
14832 | Project Management | Project Governance & Assurance | General Project Management | N/A | Project Info | Region Name | Location of the hydrocarbons that has been found at Sabah waters, Sarawak waters and Peninsular waters (refer to the location of basins) | Alphanumeric | Selection of: Peninsular Malaysia Sabah Sarawak | N/A | Internal Use | Region based on Upstream | N/A | N/A | N/A
14833 | Project Management | Project Governance & Assurance | General Project Management | N/A | Project Info | Field Name | Name of an area consisting of a single reservoir or multiple reservoirs all grouped under, or related to the same general geologicl structural feature and/or stratigraphic trapping condition | Alphanumeric | Field naming standard based on PETRONAS Upstream Well Header Standards (version 1.0) | N/A | Internal Use | N/A | N/A | N/A | N/A
14834 | Project Management | Project Governance & Assurance | General Project Management | N/A | Common | Project Title | The unique name assigned to a specific project | Text | Project title should not be duplicate | N/A | Internal Use | N/A | N/A | N/A | N/A
14835 | Project Management | Project Governance & Assurance | General Project Management | N/A | Common | Project No. | A unique number assigned to a specific contract for a specific project | Alphanumeric | Used for: Inspection Test Record (ITR) Charter Sign-off | N/A | Internal Use | KE-A 001X | N/A | N/A | N/A
14836 | Project Management | Project Governance & Assurance | General Project Management | N/A | Common | Contract Title | The name assigned to a specific contract for a specific project | Text | Contract title should not be duplicate | N/A | Internal Use | N/A | N/A | N/A | N/A
14837 | Project Management | Project Governance & Assurance | General Project Management | N/A | Common | Contract No. | The unique number assigned to a specific contract for a specific project | Alphanumeric | The value must be unique and assigned by Group Procurement | N/A | Internal Use | RAPID/CTC/39-2015-P27:FLEXI HDPE | N/A | N/A | N/A
14838 | Project Management | Project Governance & Assurance | General Project Management | N/A | Common | Contractor | Name of contractor for the awarded contract of work/project | Text | N/A | N/A | Internal Use | N/A | N/A | N/A | N/A
14839 | Project Management | Project Governance & Assurance | General Project Management | N/A | Common | Contract Duration | The amount of time or duration that the contract will remain in force once awarded. | Numeric | Selection either: Days Months Years | N/A | Internal Use | 18 months | N/A | N/A | N/A
14840 | Project Management | Project Governance & Assurance | General Project Management | N/A | Common | Discipline | Discipline in-charge/involve based on the specific system/sub-system for a specific project | Text | Disclipline based on PETRONAS SKG group | N/A | Internal Use | N/A | N/A | N/A | N/A
14841 | Project Management | Project Governance & Assurance | General Project Management | N/A | Common | Name | Name of person | Text | Full name based on registered identification | N/A | Internal Use | Ali Bin Abu | N/A | N/A | N/A
14842 | Project Management | Project Governance & Assurance | General Project Management | N/A | Common | Well Name | The name given to a well with a well origin (top/start) drill location | Alphanumeric | Well name standard based on PETRONAS Upstream Well Header Standards (version 1.0), and PETRONAS Malaysia Exploration Prospect and Well Naming Guidelines (PWNG 2.0) | N/A | Internal Use | N/A | N/A | N/A | N/A
14843 | Project Management | Project Governance & Assurance | General Project Management | N/A | Common | Assessor | Name/ Position of Assessor | Text | N/A | N/A | Internal Use | Construction Manager | N/A | N/A | N/A
14844 | Project Management | Project Governance & Assurance | General Project Management | N/A | Common | Designation | Designation/position of the personnel/representative | Text | N/A | N/A | Internal Use | Construction Manager | N/A | N/A | N/A
14845 | Project Management | Project Governance & Assurance | General Project Management | N/A | Common | Work Order Title | The name assigned to a specific Work Order | Text | N/A | N/A | Internal Use | Kepong-A Facility Decommissioning | N/A | N/A | N/A
14846 | Project Management | Project Governance & Assurance | General Project Management | N/A | Common | Work Order No. | The unique number assigned to a specific Work Order | Alphanumeric | The value must be unique for the work order and should not be duplicate | N/A | Internal Use | CHO/2017/D18/1002 | N/A | N/A | N/A
14847 | Project Management | Project Governance & Assurance | General Project Management | N/A | Common | Work Duration | Duration of work activity of project from start until finish | Numeric | Applicable for Change Order Request (COR) Change Order Proposal Approved Change Order Work Order Server Order | days | Internal Use | E.g. 200 days | N/A | N/A | N/A
14848 | Project Management | Project Governance & Assurance | General Project Management | N/A | Common | Mechanical Completion Date | Completion/End date for the project | Alphanumeric | dd/mm/yyyy | N/A | Internal Use | N/A | N/A | N/A | N/A
14849 | Project Management | Project Governance & Assurance | General Project Management | N/A | Common | Water Depth | The vertical distance between the sea floor and sea water level | Numeric | Water depth value must be in meter (m) Used for: Front End - Structural Design Basis Installation - Transportation & Installation Core Data Installation - Subsea Intervention & Installation Decom & Abandonment - Malaysia Master Abandonment Plan | m | Internal Use | N/A | N/A | N/A | N/A
14850 | Project Management | Project Governance & Assurance | General Project Management | N/A | Common | Reference Drawings | Number and title of the reference drawings | Alphanumeric | Drawing number should follow on Document Management Guideline (PMO-DC-GL-0001) | N/A | Internal Use | N/A | N/A | N/A | N/A
14851 | Project Management | Project Governance & Assurance | General Project Management | N/A | IGR Information | IGR Phase | IGR phase based on PPMS Standard and Assurance Review Guideline | Alphanumeric | IGR Phase Selection: IGR1 IGR2 IGR3 IGR4 | N/A | Internal Use | PETRONAS Project Management System (PPMS) Standard Version 6 PDT-GPD-STD-06-00 Guideline for Assurance Review PDT-GPD-GL-06-01-00 | N/A | N/A | N/A
14852 | Project Management | Project Governance & Assurance | Integrated Gate Review | N/A | IGR Information | Finding Category/Urgency | Finding Category/Urgency for IGR | Alphanumeric | Urgency Selection: A-Good Finding; not business as usual B-To be addressed before specific time to be agreed C-Significant integrity concrn, immediate, to be closed prior to Gate | N/A | Internal Use | PETRONAS Project Management System (PPMS) Standard Version 6 PDT-GPD-STD-06-00 Guideline for Assurance Review PDT-GPD-GL-06-01-00 | N/A | N/A | N/A
14853 | Project Management | Project Governance & Assurance | Integrated Gate Review | N/A | IGR Information | Impact | Impact based on IGR | Alphanumeric | Impact Selection: LOW - Least impact MEDIUM - Minor concern HIGH - Significant integrity concern which may lead to show stopper | N/A | Internal Use | PETRONAS Project Management System (PPMS) Standard Version 6 PDT-GPD-STD-06-00 Guideline for Assurance Review PDT-GPD-GL-06-01-00 | N/A | N/A | N/A
14854 | Project Management | Project Governance & Assurance | Integrated Gate Review | N/A | PDRI Result | PDRI score | PDRI Scoring result based on PPMS Standard and Assurance Review Guideline | Numeric | Scoring based on rating of 1 until 1000 with 1 for Highest until 1000 for Lowest rating | N/A | Internal Use | PETRONAS Project Management System (PPMS) Standard Version 6 PDT-GPD-STD-06-00 Guideline for Assurance Review PDT-GPD-GL-06-01-00 | N/A | N/A | N/A
14855 | Project Management | Project Governance & Assurance | Project Definition Rating Index (PDRI) | N/A | PDRI Information | PDRI Number | PDRI phase based on on PPMS Standard and Assurance Review Guideline | Alphanumeric | PDRI Phase Selection: PDRI1 PDRI2 PDRI2i PDRI3 PDRI4 | N/A | Internal Use | PETRONAS Project Management System (PPMS) Standard Version 6 PDT-GPD-STD-06-00 Guideline for Assurance Review PDT-GPD-GL-06-01-00 | N/A | N/A | N/A
14856 | Project Management | Project Governance & Assurance | Project Definition Rating Index (PDRI) | N/A | PDRI Information | PDRI Score | PDRI Scoring result based on PPMS Standard and Assurance Review Guideline | Numeric | Scoring based on rating of 1 until 1000 with 1 for Highest until 1000 for Lowest rating | N/A | Internal Use | PETRONAS Project Management System (PPMS) Standard Version 6 PDT-GPD-STD-06-00 Guideline for Assurance Review PDT-GPD-GL-06-01-00 | N/A | N/A | N/A
14857 | Project Management | Project Governance & Assurance | Business Engineering Alignment Meeting (BEAM) | N/A | BEAM Information | Overall Class of Facility | BEAM result based on PPMS Standard and VMP Guideline | Alphanumeric | Class of Facility result: CLASS 1 CLASS 2 CLASS 3 | N/A | Internal Use | PETRONAS Project Management System (PPMS) Standard Version 6 PDT-GPD-STD-06-00 Guideline for Value Management Practices PDT-GPD-GL-05-01-20 | N/A | N/A | N/A
14858 | Project Management | Project Benchmarking | Key Success Factors | N/A | Clear Objectives | Clear Objectives | Clarity of business objectives, project objectives and the trade-offs among cost, schedule and functionality | Alphanumeric | Status either of: Clear Moderately Clear Not Clear | N/A | Internal Use | N/A | N/A | N/A | N/A
14859 | Project Management | Project Benchmarking | Key Success Factors | N/A | Team Development | Team Development | Team Development Index (TDI) measures the processes that enhance team performance, improve project definition, and drive project outcomes. | Alphanumeric | Status either of: Good Fair Poor | N/A | Internal Use | N/A | N/A | N/A | N/A
14860 | Project Management | Project Benchmarking | Key Success Factors | N/A | Team Development | Project Objectives Understanding | Project Objectives component measures whether specific project objectives have been developed and translated from the business objectives, which were typically developed at the end of the business appraisal stage of FEL (FEL 1). This component also measures whether these objectives have been communicated to and are understood by all project team members. | Alphanumeric | Status either of: Clear Moderately Clear Not Clear | N/A | Internal Use | N/A | N/A | N/A | N/A
14861 | Project Management | Project Benchmarking | Key Success Factors | N/A | Team Development | Team Integration | Team Integration measures whether all functions that can influence the project’s outcomes are represented on the project team and whether the team is adequately staffed | Alphanumeric | Status either of: Integrated Not Integrated | N/A | Internal Use | N/A | N/A | N/A | N/A
14862 | Project Management | Project Benchmarking | Key Success Factors | N/A | Team Development | R&R and Risk analysis | Roles and Responsibilities is to measure whether roles for team members have been defined, responsibilities have been identified, expectations have been established, and tasks have been outlined and assigned. Roles and Responsibilities also to examine whether these responsibilities and tasks have been agreed to and whether the team is aligned. Risk Analysis is to assess whether problem areas have been identified and, if identified, whether mitigation plans have been formed. | Alphanumeric | Status either of: Defined Not Defined Assessed & Understood | N/A | Internal Use | N/A | N/A | N/A | N/A
14863 | Project Management | Project Benchmarking | Key Success Factors | N/A | Team Development | Project Implementation Process | Project Implementation Process measures whether a common work process is in place for developing and executing the project. It also measures whether this process is used on all company projects and whether the project team understands this process. | Alphanumeric | Status either of: Process In Place & Followed Process Not In Place & Not Followed Process In Place & Not Followed | N/A | Internal Use | N/A | N/A | N/A | N/A
14864 | Project Management | Project Benchmarking | Key Success Factors | N/A | FEL | FEL Status | Front-End Loading (FEL) is a process by which a company translates its marketing and technology opportunities into capital projects. The objective of FEL is to gain a detailed understanding of the project to minimise the number of changes during later phases of project execution. | Alphanumeric | Status either of: Good Fair Poor | N/A | Internal Use | N/A | N/A | N/A | N/A
14865 | Project Management | Project Benchmarking | Key Success Factors | N/A | FEL | Plot Plans | The plot plans (unit configurations) factor refers to the detail known about the layout of the equipment and bulks (usually piping) that will be used in the project. | Alphanumeric | Status either of: Definitive Preliminary Factored Undeveloped | N/A | Internal Use | N/A | N/A | N/A | N/A
14866 | Project Management | Project Benchmarking | Key Success Factors | N/A | FEL | Soils Data | The soils and hydrology factor refers to the amount of information available about the soil integrity, including contamination, load-bearing capacity, and the presence of underground obstructions | Alphanumeric | Status either of: Definitive Preliminary Factored Undeveloped | N/A | Internal Use | N/A | N/A | N/A | N/A
14867 | Project Management | Project Benchmarking | Key Success Factors | N/A | FEL | Health & Safety Plans | The health and safety requirements factor refers to the incorporation of health and safety requirements into design specifications and the calculation of the effects of these requirements on the cost estimate. | Alphanumeric | Status either of: Definitive Preliminary Factored Undeveloped | N/A | Internal Use | N/A | N/A | N/A | N/A
14868 | Project Management | Project Benchmarking | Key Success Factors | N/A | FEL | Environmental Requirement | The environmental requirement is about the potential effect of environmental regulatory requirements on a project. | Alphanumeric | Status either of: Definitive Preliminary Factored Undeveloped | N/A | Internal Use | N/A | N/A | N/A | N/A
14869 | Project Management | Project Benchmarking | Key Success Factors | N/A | FEL | Engineering Status | Engineering Design Status addresses status of specific engineering design deliverables at FID plus the owner/ operator input into the design. The aim is to measure if key engineering items are complete to provide a sound basis for the following: - Cost and Schedule Estimates - Equipment Design - Material quantities - Alignment with end-users required for operations/ maintenance | Alphanumeric | Status either of: Full Design Specs Advanced Study Limited Study Screening Study | N/A | Internal Use | N/A | N/A | N/A | N/A
14870 | Project Management | Project Benchmarking | Key Success Factors | N/A | FEL | Project Execution Planning | Project Execution Planning (PEP) Definition at FID is a key driver of successful outcomes. Execution plans should address, among other things, contracting, material management, staffing, team roles and responsibilities, commissioning and start-up, safety, and controls. The schedule quality is measured on whether it is integrated; networked; incorporates material delivery dates; and has a critical-path analysis, resource-loading, and turnover and commissioning sequences. | Alphanumeric | Status either of: Definitive Preliminary Factored Undeveloped | N/A | Internal Use | N/A | N/A | N/A | N/A
14871 | Project Management | Project Benchmarking | Key Success Factors | N/A | Target Setting at FID | Cost/Schedule | Target setting for Cost and Schedule for FID | Alphanumeric | Status Cost either of: L25 Cost L50 Cost L75 Cost Status Schedule either of: L25 Sch L50 Sch L75 Sch | N/A | Internal Use | N/A | N/A | N/A | N/A
14872 | Project Management | Project Benchmarking | Key Success Factors | N/A | Project Execution Discipline | Project Execution Discipline Status | The Project Execution Discipline (PED) is evaluated using the Project Control Index (PCI) while during Execution, apart from PCI, also need to look at the number of Major Late Changes | Alphanumeric | Status either of: Good Fair Poor | N/A | Internal Use | N/A | N/A | N/A | N/A
14873 | Project Management | Project Benchmarking | Key Success Factors | N/A | Project Execution Discipline | Estimating for Control | Estimate Validation - Extent of estimate quantities validation - Owner cost knowledge brought to review and validation practices | Alphanumeric | Status either of: Quantitative Validated Quantitative Not Validated | N/A | Internal Use | N/A | N/A | N/A | N/A
14874 | Project Management | Project Benchmarking | Key Success Factors | N/A | Project Execution Discipline | Physical Progressing | Measurement of Physical Progressing - Extent that physical progressing was done - Level of detail of measurements for each cost category | Alphanumeric | Status either of: Used & Detailed Not Used & Detailed | N/A | Internal Use | N/A | N/A | N/A | N/A
14875 | Project Management | Project Benchmarking | Key Success Factors | N/A | Project Execution Discipline | Progress Report | Reporting of Progress and Status - Frequency that project progress and status were reported - Level of detail of progress reporting planned for each cost category | Alphanumeric | Status either of: Detailed Not Detailed | N/A | Internal Use | N/A | N/A | N/A | N/A
14876 | Project Management | Project Benchmarking | Key Success Factors | N/A | Project Execution Discipline | Control Specialist | Owner Participation in Project Control - Involvement of owner project control specialists | Alphanumeric | Status either of: Assigned Not Assigned | N/A | Internal Use | N/A | N/A | N/A | N/A
14877 | Project Management | Project Benchmarking | Internal Benchmarking | N/A | IB General Information | Date | Date for the particular activity/action | Alphanumeric | dd-MMM-yyyy | N/A | Internal Use | N/A | N/A | N/A | N/A
14878 | Project Management | Project Benchmarking | Internal Benchmarking | N/A | IB General Information | Venue | Venue of Benchmarking assessment | Alphanumeric | Either of: Physical Meeting Virtual Meeting Teams Meeting | N/A | Internal Use | N/A | N/A | N/A | N/A
14879 | Project Management | Project Benchmarking | Internal Benchmarking | N/A | Result Summary | Clear Objectives | Summary of IB result for Clear Objectives | Alphanumeric | Colour Coded selection based on: Green - Good Yellow - Fair Red - Poor | N/A | Internal Use | N/A | N/A | N/A | N/A
14880 | Project Management | Project Benchmarking | Internal Benchmarking | N/A | Result Summary | Team Development | Summary of IB result for Team Development | Alphanumeric | Colour Coded selection based on: Green - Good Yellow - Fair Red - Poor | N/A | Internal Use | N/A | N/A | N/A | N/A
14881 | Project Management | Project Benchmarking | Internal Benchmarking | N/A | Result Summary | FEL Readiness | Summary of IB result for FEL Readiness | Alphanumeric | Colour Coded selection based on: Green - Good Yellow - Fair Red - Poor | N/A | Internal Use | N/A | N/A | N/A | N/A
14882 | Project Management | Project Benchmarking | Internal Benchmarking | N/A | Result Summary | Project Execution Discipline Summary | Summary of IB result for Project Execution Discipline | Alphanumeric | Colour Coded selection based on: Green - Good Yellow - Fair Red - Poor | N/A | Internal Use | N/A | N/A | N/A | N/A
14883 | Project Management | Project Benchmarking | Internal Benchmarking | N/A | Clear Objectives | Document List Status | Status of list of required document for review | Alphanumeric | Selection of: Done Pending Not Available N/A | N/A | Internal Use | N/A | N/A | N/A | N/A
14884 | Project Management | Project Benchmarking | Internal Benchmarking | N/A | Clear Objectives | Clear Objectives Measures Status | Status of Clear Objective evaluation section | Alphanumeric | Selection of: Yes Not Yet No N/A | N/A | Internal Use | N/A | N/A | N/A | N/A
14885 | Project Management | Project Benchmarking | Internal Benchmarking | N/A | Clear Objectives | Clear Objectives Final Rating | Assessor Final Rating | Alphanumeric | Selection of: Clear Moderately Clear Not Clear | N/A | Internal Use | N/A | N/A | N/A | N/A
14886 | Project Management | Project Benchmarking | Internal Benchmarking | N/A | Team Development | Document List Status | Status of list of required document for review | Alphanumeric | Selection of: Done Pending Not Available N/A | N/A | Internal Use | N/A | N/A | N/A | N/A
14887 | Project Management | Project Benchmarking | Internal Benchmarking | N/A | Team Development | Project Objectives Understanding Measures Status | Status of Project Objectives Understanding evaluation section | Numeric | Selection of Rating Level: 1 - More Clear 2 3 4 5 - Less Clear 0 - N/A | N/A | Internal Use | N/A | N/A | N/A | N/A
14888 | Project Management | Project Benchmarking | Internal Benchmarking | N/A | Team Development | Project Objectives Understanding Final Rating | Assessor Final Rating | Numeric | Selection of Rating Level: 1 - Clear 2 - Moderately Clear 3 - Not Clear | N/A | Internal Use | N/A | N/A | N/A | N/A
14889 | Project Management | Project Benchmarking | Internal Benchmarking | N/A | Team Development | Team Integration Measures Status | Status of Team Integration evaluation section | Numeric | Selection of Rating Level: 1 - More Clear 2 3 4 5 - Less Clear 0 - N/A | N/A | Internal Use | N/A | N/A | N/A | N/A
14890 | Project Management | Project Benchmarking | Internal Benchmarking | N/A | Team Development | Team Integration Final Rating | Assessor Final Rating | Numeric | Selection of Rating Level: 1 - Clear 2 - Moderately Clear 3 - Not Clear | N/A | Internal Use | N/A | N/A | N/A | N/A
14891 | Project Management | Project Benchmarking | Internal Benchmarking | N/A | Team Development | R&R and Risk Analysis Measures Status | Status of R&R and Risk Analysis evaluation section | Numeric | Selection of Rating Level: 1 - More Clear 2 3 4 5 - Less Clear 0 - N/A | N/A | Internal Use | N/A | N/A | N/A | N/A
14892 | Project Management | Project Benchmarking | Internal Benchmarking | N/A | Team Development | R&R and Risk Analysis Final Rating | Assessor Final Rating | Numeric | Selection of Rating Level: 1 - Clear 2 - Moderately Clear 3 - Not Clear | N/A | Internal Use | N/A | N/A | N/A | N/A
14893 | Project Management | Project Benchmarking | Internal Benchmarking | N/A | Team Development | Implementation Process Final Rating | Assessor Final Rating | Numeric | Selection of Rating Level: 1 - Clear 2 - Moderately Clear 3 - Not Clear | N/A | Internal Use | N/A | N/A | N/A | N/A
14894 | Project Management | Project Benchmarking | Internal Benchmarking | N/A | Front End Loading (FEL) | Document List Status | Status of list of required document for review | Alphanumeric | Selection of: Done Pending Not Available N/A | N/A | Internal Use | N/A | N/A | N/A | N/A
14895 | Project Management | Project Benchmarking | Internal Benchmarking | N/A | Front End Loading (FEL) | Plot Plans Measures Status | Status of Plot Plans evaluation section | Alphanumeric | Selection of: Definitive Preliminary Factored Not Developed N/A | N/A | Internal Use | N/A | N/A | N/A | N/A
14896 | Project Management | Project Benchmarking | Internal Benchmarking | N/A | Front End Loading (FEL) | Plot Plans Final Rating | Assessor Final Rating | Numeric | Selection of Rating Level: 1 - Definitive 2 - Preliminary 3 - Factored 4 - Undeveloped | N/A | Internal Use | N/A | N/A | N/A | N/A
14897 | Project Management | Project Benchmarking | Internal Benchmarking | N/A | Front End Loading (FEL) | Site Conditions Measures Status | Status of Plot Plans/Soil Data evaluation section | Alphanumeric | Selection of: Definitive Preliminary Factored Not Developed N/A | N/A | Internal Use | N/A | N/A | N/A | N/A
14898 | Project Management | Project Benchmarking | Internal Benchmarking | N/A | Front End Loading (FEL) | Site Conditions Final Rating | Assessor Final Rating | Numeric | Selection of Rating Level: 1 - Definitive 2 - Preliminary 3 - Factored 4 - Undeveloped | N/A | Internal Use | N/A | N/A | N/A | N/A
14899 | Project Management | Project Benchmarking | Internal Benchmarking | N/A | Front End Loading (FEL) | Environmental Regulatory Measures Status | Status of Environmental Regulatory evaluation section | Alphanumeric | Selection of: Yes Not Yet No N/A | N/A | Internal Use | N/A | N/A | N/A | N/A
14900 | Project Management | Project Benchmarking | Internal Benchmarking | N/A | Front End Loading (FEL) | Environmental Regulatory Final Rating | Assessor Final Rating | Numeric | Selection of Rating Level: 1 - Definitive 2 - Preliminary 3 - Factored 4 - Undeveloped | N/A | Internal Use | N/A | N/A | N/A | N/A
14901 | Project Management | Project Benchmarking | Internal Benchmarking | N/A | Front End Loading (FEL) | HSE Measures Status | Status of HSE evaluation section | Alphanumeric | Selection of: Yes Not Yet No N/A | N/A | Internal Use | N/A | N/A | N/A | N/A
14902 | Project Management | Project Benchmarking | Internal Benchmarking | N/A | Front End Loading (FEL) | HSE Final Rating | Assessor Final Rating | Numeric | Selection of Rating Level: 1 - Definitive 2 - Preliminary 3 - Factored 4 - Undeveloped | N/A | Internal Use | N/A | N/A | N/A | N/A
14903 | Project Management | Project Benchmarking | Internal Benchmarking | N/A | Front End Loading (FEL) | Engineering Design Measures Status | Status of Engineering Design evaluation section | Alphanumeric | Selection of: Screening Study Limited Study Advanced Study Full Design Specifications | N/A | Internal Use | N/A | N/A | N/A | N/A
14904 | Project Management | Project Benchmarking | Internal Benchmarking | N/A | Front End Loading (FEL) | Engineering Design Planned to be completed at FID Status | Estimated percentage of design planned to be completed at FID | Numeric | Unit in % | % | Internal Use | N/A | N/A | N/A | N/A
14905 | Project Management | Project Benchmarking | Internal Benchmarking | N/A | Front End Loading (FEL) | Engineering Design Completed at the Start of Construction Status | Estimated percentage of design completed at the start of construction | Numeric | Unit in % | % | Internal Use | N/A | N/A | N/A | N/A
14906 | Project Management | Project Benchmarking | Internal Benchmarking | N/A | Front End Loading (FEL) | Engineering Design Final Rating | Assessor Final Rating | Numeric | Selection of Rating Level: 1 - Full Design Specs 2 - Advanced Study 3 - Limited Study 4 - Screening Study | N/A | Internal Use | N/A | N/A | N/A | N/A
14907 | Project Management | Project Benchmarking | Internal Benchmarking | N/A | Front End Loading (FEL) | PEP Measures Status | Status of Project Evaluation Planning (PEP) evaluation section | Alphanumeric | Selection of: Yes Not Yet No N/A | N/A | Internal Use | N/A | N/A | N/A | N/A
14908 | Project Management | Project Benchmarking | Internal Benchmarking | N/A | Front End Loading (FEL) | PEP Final Rating | Assessor Final Rating | Numeric | Selection of Rating Level: 1 - Definitive 2 - Preliminary 3 - Factored 4 - Undeveloped | N/A | Internal Use | N/A | N/A | N/A | N/A
14909 | Project Management | Project Benchmarking | Internal Benchmarking | N/A | Project Execution Discipline (PED) | Document List Status | Status of list of required document for review | Alphanumeric | Selection of: Done Pending Not Available N/A | N/A | Internal Use | N/A | N/A | N/A | N/A
14910 | Project Management | Project Benchmarking | Internal Benchmarking | N/A | Project Execution Discipline (PED) | PED during FEL Measures Status | Status of Project Execution Discipline (PED) during FEL evaluation section | Alphanumeric | Selection of: Yes No | N/A | Internal Use | N/A | N/A | N/A | N/A
14911 | Project Management | Project Benchmarking | Internal Benchmarking | N/A | Project Execution Discipline (PED) | PED during FEL Measures Final Rating | Assessor Final Rating | Numeric | Selection of Rating Level: 1 - Good 2 - Fair 3 - Poor | N/A | Internal Use | N/A | N/A | N/A | N/A
14912 | Project Management | Project Benchmarking | Internal Benchmarking | N/A | Project Execution Discipline (PED) | PED during Project Execution Measures Status | Status of Project Execution Discipline (PED) during Project Execution evaluation section | Alphanumeric | Selection of: Yes No | N/A | Internal Use | N/A | N/A | N/A | N/A
14913 | Project Management | Project Benchmarking | Internal Benchmarking | N/A | Project Execution Discipline (PED) | PED during Project Execution Final Rating | Assessor Final Rating | Numeric | Selection of Rating Level: 1 - Good 2 - Fair 3 - Poor | N/A | Internal Use | N/A | N/A | N/A | N/A
14914 | Project Management | Project Risk | N/A | N/A | Common | Risk Element | To describe the risk for the element. | Alphanumeric | Selection of Risk Element: Project Team Timing Quality HSSE Contract Contractor Market/Commercial Stakeholder Financing/Economics Location Technical/Technology Partner | N/A | Internal Use | WPT: PDT-QMS-GPD-PDM-L3-WPT-043 | N/A | N/A | N/A
14915 | Project Management | Project Risk | Project Risk Assessment (PRA) | N/A | PRM Background | PRA Facilitator | Name of Facilitator or facilitators | Text | Focal person must be appointed person from Risk group (Project Risk/Group Risk) | N/A | Internal Use | WPT: PDT-QMS-GPD-PDM-L3-WPT-043 | N/A | N/A | N/A
14916 | Project Management | Project Risk | Project Risk Assessment (PRA) | N/A | PRM Background | PRA Team Leader | Name of PRA team leader | Text | Focal person must be appointed person from Risk group (Project Risk/Group Risk) | N/A | Internal Use | WPT: PDT-QMS-GPD-PDM-L3-WPT-043 | N/A | N/A | N/A
14917 | Project Management | Project Risk | Project Risk Assessment (PRA) | N/A | PRM Background | PRA Focal Person | Name of PRA focal person | Text | Focal person must be appointed person from Risk group (Project Risk/Group Risk) | N/A | Internal Use | WPT: PDT-QMS-GPD-PDM-L3-WPT-043 | N/A | N/A | N/A
14918 | Project Management | Project Risk | Project Risk Assessment (PRA) | N/A | PRM Background | PMT Focal Person | Name of PMT focal person | Text | Focal person must be from PMT team | N/A | Internal Use | WPT: PDT-QMS-GPD-PDM-L3-WPT-043 | N/A | N/A | N/A
14919 | Project Management | Project Risk | Project Risk Assessment (PRA) | N/A | PRM Background | PRA Workshop Location | Location of workshop | Text | Selection of: Virtual State virtual workshop MSTeams Zoom Etc (if any) | N/A | Internal Use | WPT: PDT-QMS-GPD-PDM-L3-WPT-043 | N/A | N/A | N/A
14920 | Project Management | Project Risk | Project Risk Assessment (PRA) | N/A | PRA Risk Rating | Risk Rating | Rating given in reference to 5x5 risk matrix | Alphanumeric | Selection of: Low Medium High Very High | N/A | Internal Use | WPT: PDT-QMS-GPD-PDM-L3-WPT-043 | N/A | N/A | N/A
14921 | Project Management | Project Risk | Project Risk Assessment (PRA) | N/A | PRA Risk Rating | No. of Risk | Number of risk identified in text or number | Alphanumeric | N/A | N/A | Internal Use | WPT: PDT-QMS-GPD-PDM-L3-WPT-043 | N/A | N/A | N/A
14922 | Project Management | Project Risk | Project Risk Assessment (PRA) | N/A | Highlight of Critical Risk | Low Rating | Rating given in reference to 5x5 risk matrix | Alphanumeric | Selection of: Low Medium High Very High | N/A | Internal Use | WPT: PDT-QMS-GPD-PDM-L3-WPT-043 | N/A | N/A | N/A
14923 | Project Management | Project Risk | Project Risk Assessment (PRA) | N/A | Highlight of Critical Risk | Medium Rating | Rating given in reference to 5x5 risk matrix | Alphanumeric | Selection of: Low Medium High Very High | N/A | Internal Use | WPT: PDT-QMS-GPD-PDM-L3-WPT-043 | N/A | N/A | N/A
14924 | Project Management | Project Risk | Project Risk Assessment (PRA) | N/A | Highlight of Critical Risk | High Rating | Rating given in reference to 5x5 risk matrix | Alphanumeric | Selection of: Low Medium High Very High | N/A | Internal Use | WPT: PDT-QMS-GPD-PDM-L3-WPT-043 | N/A | N/A | N/A
14925 | Project Management | Project Risk | Project Risk Assessment (PRA) | N/A | Highlight of Critical Risk | Very High Rating | Rating given in reference to 5x5 risk matrix | Alphanumeric | Selection of: Low Medium High Very High | N/A | Internal Use | WPT: PDT-QMS-GPD-PDM-L3-WPT-043 | N/A | N/A | N/A
14926 | Project Management | Project Risk | Project Risk Assessment (PRA) | N/A | Highlight of Critical Risk | Overall Rating | Rating given in reference to 5x5 risk matrix | Alphanumeric | Selection of: Low Medium High Very High | N/A | Internal Use | WPT: PDT-QMS-GPD-PDM-L3-WPT-043 | N/A | N/A | N/A
14927 | Project Management | Project Risk | Project Risk Assessment (PRA) | N/A | Project Description | Operator | An organization appointed/ accountable to operate a specific facility | Text | Operator name based on registered Operator with MPM | N/A | Internal Use | WPT: PDT-QMS-GPD-PDM-L3-WPT-043 | N/A | N/A | N/A
14928 | Project Management | Project Risk | Project Risk Assessment (PRA) | N/A | Project Description | Nature of Field | Describe field nature either Oil ,Gas or Others | Text | Selection of: Oil Gas Others | N/A | Internal Use | WPT: PDT-QMS-GPD-PDM-L3-WPT-043 | N/A | N/A | N/A
14929 | Project Management | Project Risk | Project Risk Assessment (PRA) | N/A | Risk Element (5x5) | Likelihood (L) | The likelihood as per 5x5 matrix | Alphanumeric | Selection of: Almost certain Likely Possible Unlikely Remote | N/A | Internal Use | WPT: PDT-QMS-GPD-PDM-L3-WPT-043 | N/A | N/A | N/A
14930 | Project Management | Project Risk | Project Risk Assessment (PRA) | N/A | Risk Element (5x5) | Impact (I) | The likelihood as per 5x5 matrix | Alphanumeric | Selection of: Very Low Low Moderate Very High | N/A | Internal Use | WPT: PDT-QMS-GPD-PDM-L3-WPT-043 | N/A | N/A | N/A
14931 | Project Management | Project Risk | Project Risk Assessment (PRA) | N/A | Risk Element (5x5) | Risk Rating (RR) | Rating given in reference to 5x5 risk matrix | Alphanumeric | Selection of: Low Medium High Very High | N/A | Internal Use | WPT: PDT-QMS-GPD-PDM-L3-WPT-043 | N/A | N/A | N/A
14932 | Project Management | Project Risk | N/A | N/A | Common | Date | Date for the particular activity/action | Alphanumeric | dd/mm/yyyy Used of: Project Risk Assessment (PRA) Date PRA Workshop Date | N/A | Internal Use | WPT: PDT-QMS-GPD-PDM-L3-WPT-043 | N/A | N/A | N/A
14933 | Project Management | Project Permitting | Legal Register | N/A | Authority | Ministry | Name of Ministry/Kementerian | Text | Must be official name of the Ministry | N/A | Open | Ministry of Finance WPT: PDT-QMS-GPD-PDM-L3-WPT-032 | N/A | N/A | N/A
14934 | Project Management | Project Permitting | Legal Register | N/A | Authority | Agencies | Name of Agency | Text | Must be official name of the Agency | N/A | Open | Jabatan Bomba dan Penyelamat Malaysia WPT: PDT-QMS-GPD-PDM-L3-WPT-032 | N/A | N/A | N/A
14935 | Project Management | Project Permitting | Legal Register | N/A | Legislation | Act | Name of Act | Text | Must be official name of Act | N/A | Open | WPT: PDT-QMS-GPD-PDM-L3-WPT-032 | N/A | N/A | N/A
14936 | Project Management | Project Permitting | Legal Register | N/A | Legislation | Regulation | Name of Regulation | Text | Must be official name of Regulation | N/A | Open | WPT: PDT-QMS-GPD-PDM-L3-WPT-032 | N/A | N/A | N/A
14937 | Project Management | Project Permitting | Legal Register | N/A | Legislation | Orders | Name of Orders | Text | Must be official name of Orders | N/A | Open | WPT: PDT-QMS-GPD-PDM-L3-WPT-032 | N/A | N/A | N/A
14938 | Project Management | Project Permitting | Legal Register | N/A | Legislation | Code of Practices | Name of Code of Practices | Text | N/A | N/A | Open | WPT: PDT-QMS-GPD-PDM-L3-WPT-032 | N/A | N/A | N/A
14939 | Project Management | Project Permitting | Legal Register | N/A | Legislation | Guidelines | Name of Guidelines | Text | N/A | N/A | Open | WPT: PDT-QMS-GPD-PDM-L3-WPT-032 | N/A | N/A | N/A
14940 | Project Management | Project Permitting | Legal Register | N/A | Legal Register Common | Phase of Application | Name of Phase | Alphanumeric | Follow PPMS Phase: Framing FEL-1 FEL-2 FEL-3 Execution Start-up / Operation Closure Decomm | N/A | Internal Use | WPT: PDT-QMS-GPD-PDM-L3-WPT-032 | N/A | N/A | N/A
14941 | Project Management | Project Permitting | Legal Register | N/A | Legal Register Common | Required For | Name of Activities | Alphanumeric | List of Activities: Engineering Procurement Construction Installation Commissioning Operation | N/A | Internal Use | WPT: PDT-QMS-GPD-PDM-L3-WPT-032 | N/A | N/A | N/A
14942 | Project Management | Project Permitting | Legal Register | N/A | Legal Register Common | Type of Application | Name of Application Type | Alphanumeric | Selection of: Approval Notification Inspection Support Letter | N/A | Internal Use | WPT: PDT-QMS-GPD-PDM-L3-WPT-032 | N/A | N/A | N/A
14943 | Project Management | Project Permitting | Legal Register | N/A | Legal Register Common | Applicable Level of Authority | Name of Level of Authority | Alphanumeric | Selection of: Federal State Local | N/A | Internal Use | WPT: PDT-QMS-GPD-PDM-L3-WPT-032 | N/A | N/A | N/A
14944 | Project Management | Project Permitting | Legal Register | N/A | Legal Register Common | Responsibility | Type of Responsible Party | Alphanumeric | Selection of: Owner Contractor Vendor | N/A | Internal Use | WPT: PDT-QMS-GPD-PDM-L3-WPT-032 | N/A | N/A | N/A
14945 | Project Management | Project Permitting | Project Permitting Management Plan | N/A | Common | Authority | Name of Authority | Text | Must be official name of the Authority | N/A | Open | WPT: PDT-QMS-GPD-PDM-L3-WPT-032 | N/A | N/A | N/A
14946 | Project Management | Project Permitting | Project Permitting Management Plan | N/A | Engagement Planning | Frequency | Number of engagement | Alphanumeric | N/A | N/A | Internal Use | e.g. Once a month WPT: PDT-QMS-GPD-PDM-L3-WPT-032 | N/A | N/A | N/A
14947 | Project Management | Project Permitting | Project Permitting Management Plan | N/A | Engagement Planning | Estimated Date | Information on date of engagement | Alphanumeric | Month & Year | N/A | Internal Use | e.g. August 2021 WPT: PDT-QMS-GPD-PDM-L3-WPT-032 | N/A | N/A | N/A
14948 | Project Management | Project Permitting | Project Permitting Management Plan | N/A | Submission Schedule | Date | Due date for particular activity/action | Alphanumeric | dd/mm/yyyy Used of: Start Date End Date | N/A | Internal Use | WPT: PDT-QMS-GPD-PDM-L3-WPT-032 | N/A | N/A | N/A
14949 | Project Management | Project Permitting | N/A | N/A | Health Check | Assessment type | Type of assessment | Alphanumeric | Selection of List: Organisation & Documentation Risk Management & Best Practices Issues & Mitigation PMT Recommendation | N/A | Internal Use | Based on Project Permitting Health Check Template | N/A | N/A | N/A
14950 | Project Management | Project Permitting | N/A | N/A | Health Check | Assessment Scoring | Scoring result during assessment | Alphanumeric | Selection of List: Yes No Not Applicable | N/A | Internal Use | Based on Project Permitting Health Check Template | N/A | N/A | N/A
14951 | Project Management | Front End | N/A | N/A | Environmental Design Conditions | Air Temperature | Unit for temperature measurement | Numeric | N/A | °C | Internal Use | N/A | N/A | N/A | N/A
14952 | Project Management | Front End | N/A | N/A | Environmental Design Conditions | Relative Humidity | Percentage of water vapour present in air | Numeric | Unit in % | % | Internal Use | N/A | N/A | N/A | N/A
14953 | Project Management | Front End | N/A | N/A | Environmental Design Conditions | Sea Surface Temperature | Unit for temperature measurement | Numeric | N/A | °C | Internal Use | N/A | N/A | N/A | N/A
14954 | Project Management | Front End | N/A | N/A | Environmental Design Conditions | Sea Bed Temperature | Unit for temperature measurement | Numeric | N/A | °C | Internal Use | N/A | N/A | N/A | N/A
14955 | Project Management | Front End | N/A | N/A | Metocean Information | Wind Speed | Unit for velocity | Numeric | N/A | m/s | Internal Use | N/A | N/A | N/A | N/A
14956 | Project Management | Front End | N/A | N/A | Metocean Information | Operating Wave Data - Height | Unit for wave height measurement | Numeric | Hmax | m | Internal Use | N/A | N/A | N/A | N/A
14957 | Project Management | Front End | N/A | N/A | Metocean Information | Operating Wave Data - Period | Unit for wave period measurement | Numeric | Tass | s | Internal Use | N/A | N/A | N/A | N/A
14958 | Project Management | Front End | N/A | N/A | Metocean Information | Current Data | Unit for velocity | Numeric | N/A | m/s | Internal Use | N/A | N/A | N/A | N/A
14959 | Project Management | Front End | N/A | N/A | Reservoir FWS Composition | Carbon Dioxide (CO2) | Percentage that the moles of CO2 of the total moles that are in a mixture. | Numeric | N/A | Mol% | Internal Use | N/A | N/A | N/A | N/A
14960 | Project Management | Front End | N/A | N/A | Reservoir FWS Composition | Hydrogen Sulfide (H2S) | Amount of H2S present | Numeric | N/A | ppm | Internal Use | N/A | N/A | N/A | N/A
14961 | Project Management | Front End | N/A | N/A | Reservoir FWS Composition | Nitrogen (N2) | Percentage that the moles of N2 of the total moles that are in a mixture. | Numeric | N/A | Mol% | Internal Use | N/A | N/A | N/A | N/A
14962 | Project Management | Front End | N/A | N/A | Reservoir FWS Composition | Mercury (Hg) | Manometric unit of pressure | Numeric | N/A | mm Hg | Internal Use | N/A | N/A | N/A | N/A
14963 | Project Management | Front End | N/A | N/A | Pseudo Component Properties | Critical Temperature | Unit for temperature measurement | Numeric | N/A | °C | Internal Use | N/A | N/A | N/A | N/A
14964 | Project Management | Front End | N/A | N/A | Pseudo Component Properties | Critical Pressure | Unit of pressure measurement | Numeric | N/A | bar(g) | Internal Use | N/A | N/A | N/A | N/A
14965 | Project Management | Front End | N/A | N/A | Pseudo Component Properties | Normal Boiling Point | Unit for temperature measurement | Numeric | N/A | °C | Internal Use | N/A | N/A | N/A | N/A
14966 | Project Management | Front End | N/A | N/A | Pseudo Component Properties | Liq Density | Unit for density measurement | Numeric | N/A | g/cm³ | Internal Use | N/A | N/A | N/A | N/A
14967 | Project Management | Front End | N/A | N/A | Pseudo Component Properties | Critical Volume | Cubic centimetres per mole (cm³/mol) for liquids and solids | Numeric | N/A | cm³/mol | Internal Use | N/A | N/A | N/A | N/A
14968 | Project Management | Front End | N/A | N/A | Pseudo Component Properties | Wax Appearance Temperature | Unit for temperature measurement | Numeric | N/A | °C | Internal Use | N/A | N/A | N/A | N/A
14969 | Project Management | Front End | N/A | N/A | Reservoir Data | Reservoir Pressure | Unit of pressure measurement | Numeric | N/A | psia | Internal Use | N/A | N/A | N/A | N/A
14970 | Project Management | Front End | N/A | N/A | Reservoir Data | Reservoir Temperature | Unit for temperature measurement | Numeric | N/A | °C | Internal Use | N/A | N/A | N/A | N/A
14971 | Project Management | Front End | N/A | N/A | Reservoir Data | Flow Tubing Head Pressure (FTHP) | Unit of pressure measurement | Numeric | N/A | psia | Internal Use | N/A | N/A | N/A | N/A
14972 | Project Management | Front End | N/A | N/A | Reservoir Data | Closed In Tubing Head Pressure (CITHP) | Unit of pressure measurement | Numeric | N/A | psia | Internal Use | N/A | N/A | N/A | N/A
14973 | Project Management | Front End | N/A | N/A | Reservoir Data | Flow Tubing Head Temperature (FTHT) | Unit for temperature measurement | Numeric | N/A | °C | Internal Use | N/A | N/A | N/A | N/A
14974 | Project Management | Front End | N/A | N/A | Reservoir Data | Closed In Tubing Head Temperature (CITHT) | Unit for temperature measurement | Numeric | N/A | °C | Internal Use | N/A | N/A | N/A | N/A
14975 | Project Management | Front End | N/A | N/A | Production Profile | Gas Rate | Measure of gas output per day | Numeric | N/A | MMscfd | Internal Use | N/A | N/A | N/A | N/A
14976 | Project Management | Front End | N/A | N/A | Production Profile | Oil Rate | Measure of oil output per day | Numeric | N/A | stbd | Internal Use | N/A | N/A | N/A | N/A
14977 | Project Management | Front End | N/A | N/A | Production Profile | Water Rate | Measure of water output per day | Numeric | N/A | stbd | Internal Use | N/A | N/A | N/A | N/A
14978 | Project Management | Front End | N/A | N/A | Production Profile | Condensate Rate | Measure of condensate output per day | Numeric | N/A | stbd | Internal Use | N/A | N/A | N/A | N/A
14979 | Project Management | Front End | N/A | N/A | Produced Water Treatment (PWT) | Design Capacity | Measure of water output per day | Numeric | N/A | bwpd | Internal Use | N/A | N/A | N/A | N/A
14980 | Project Management | Front End | N/A | N/A | Produced Water Treatment (PWT) | Normal Oil-in-Water Content | Volume of oil dissolved in one million parts per volume of liquid | Numeric | N/A | ppmv | Internal Use | N/A | N/A | N/A | N/A
14981 | Project Management | Front End | N/A | N/A | Produced Water Treatment (PWT) | Peak Oil-in-Water Content | Volume of oil dissolved in one million parts per volume of liquid | Numeric | N/A | ppmv | Internal Use | N/A | N/A | N/A | N/A
14982 | Project Management | Front End | N/A | N/A | Produced Water Treatment (PWT) | Normal Clean Water Outlet Specification | Volume of water dissolved in one million parts per volume of liquid | Numeric | N/A | ppmv | Internal Use | N/A | N/A | N/A | N/A
14983 | Project Management | Front End | N/A | N/A | Produced Water Treatment (PWT) | Maximum Clean Water Outlet Specification | Volume of water dissolved in one million parts per volume of liquid | Numeric | N/A | ppmv | Internal Use | N/A | N/A | N/A | N/A
14984 | Project Management | Front End | N/A | N/A | Produced Water Treatment (PWT) | Vessel Dimension | Length, height and width of a vessel | Numeric | N/A | mm | Internal Use | N/A | N/A | N/A | N/A
14985 | Project Management | Front End | N/A | N/A | Produced Water Treatment (PWT) | Gas Handling Capacity | Measure of gas output per day | Numeric | N/A | MMscfd | Internal Use | N/A | N/A | N/A | N/A
14986 | Project Management | Front End | N/A | N/A | Produced Water Treatment (PWT) | Condensate Handling Capacity | Measure of condensate output per day | Numeric | N/A | bbl/d | Internal Use | N/A | N/A | N/A | N/A
14987 | Project Management | Front End | N/A | N/A | Produced Water Treatment (PWT) | Water Handling Capacity | Measure of water output per day | Numeric | N/A | bbl/d | Internal Use | N/A | N/A | N/A | N/A
14988 | Project Management | Front End | N/A | N/A | Produced Water Treatment (PWT) | Design Margin | The extent to which a parameter value exceeds what it needs to meet its functional requirements | Numeric | Unit in % | % | Internal Use | N/A | N/A | N/A | N/A
14989 | Project Management | Front End | N/A | N/A | Produced Water Treatment (PWT) | Water-in-Oil Content for Condensate Outlet | Volume of water dissolved in one million parts per volume of liquid | Numeric | N/A | ppmv | Internal Use | N/A | N/A | N/A | N/A
14990 | Project Management | Front End | N/A | N/A | Produced Water Treatment (PWT) | Oil-in-Water Content for Water Outlet | Volume of oil dissolved in one million parts per volume of liquid | Numeric | N/A | ppmv | Internal Use | N/A | N/A | N/A | N/A
14991 | Project Management | Front End | N/A | N/A | Produced Water Treatment (PWT) | Maximum Condensate Throughput | Measure of condensate output per day | Numeric | N/A | bbl/d | Internal Use | N/A | N/A | N/A | N/A
14992 | Project Management | Front End | N/A | N/A | Produced Water Treatment (PWT) | Maximum Water Throughput | Measure of water output per day | Numeric | N/A | bbl/d | Internal Use | N/A | N/A | N/A | N/A
14993 | Project Management | Front End | N/A | N/A | Compression System | Compressor Design Capacity | Measure of gas output per day | Numeric | N/A | MMscfd | Internal Use | N/A | N/A | N/A | N/A
14994 | Project Management | Front End | N/A | N/A | Compression System | Compressor Design Configuration | Compressor configuration to meet the predefined operating philosophy. | Numeric | n x % e.g. (3 x 50%) | % | Internal Use | N/A | N/A | N/A | N/A
14995 | Project Management | Front End | N/A | N/A | Compression System | Compressor Discharge Pressure | Unit of pressure measurement | Numeric | N/A | bar(g) | Internal Use | N/A | N/A | N/A | N/A
14996 | Project Management | Front End | N/A | N/A | Cooling Medium System | Inlet/outlet seawater temperature | Unit for temperature measurement | Numeric | N/A | °C | Internal Use | N/A | N/A | N/A | N/A
14997 | Project Management | Front End | N/A | N/A | Cooling Medium System | Cooling Medium Configuration | Cooling system configuration to meet the predefined operating philosophy. | Numeric | n x % e.g. (3 x 50%) | % | Internal Use | N/A | N/A | N/A | N/A
14998 | Project Management | Front End | N/A | N/A | Cooling Medium System | Cooling Medium Circulation Pumps Capacity | Units for flowrate measurement | Numeric | N/A | m³/h | Internal Use | N/A | N/A | N/A | N/A
14999 | Project Management | Front End | N/A | N/A | Cooling Medium System | Absorbed Power | Units of energy absorbed | Numeric | N/A | kW | Internal Use | N/A | N/A | N/A | N/A
15000 | Project Management | Front End | N/A | N/A | Cooling Medium System | Efficiency | Level of performance measurement | Numeric | Unit in % | % | Internal Use | N/A | N/A | N/A | N/A
15001 | Project Management | Front End | N/A | N/A | HP & LP Flare System | HP & LP Flare KO Drum Dimension | Length, height and width of HP & LP Flare KO Drum | Numeric | N/A | mm | Internal Use | N/A | N/A | N/A | N/A
15002 | Project Management | Front End | N/A | N/A | HP & LP Flare System | Gas Handling Capacity | Measure of gas output per day | Numeric | N/A | MMscfd | Internal Use | N/A | N/A | N/A | N/A
15003 | Project Management | Front End | N/A | N/A | HP & LP Flare System | Liquid Handling Capacity | Units for flowrate measurement | Numeric | N/A | m³/h | Internal Use | N/A | N/A | N/A | N/A
15004 | Project Management | Front End | N/A | N/A | Electrical System Design | Configuration | Electrical system configuration to meet the predefined operating philosophy. | Numeric | n x % e.g. (3 x 50%) | % | Internal Use | N/A | N/A | N/A | N/A
15005 | Project Management | Front End | N/A | N/A | Electrical System Design | Voltage | Unit for voltage | Numeric | N/A | kV | Internal Use | N/A | N/A | N/A | N/A
15006 | Project Management | Front End | N/A | N/A | Electrical System Design | Rating | The rating of an electrical system at which it is design to work | Numeric | N/A | kW | Internal Use | N/A | N/A | N/A | N/A
15007 | Project Management | Front End | N/A | N/A | Electrical System Design | Electrical Load | The total power consume by the integrated process and utility system | Numeric | N/A | kW | Internal Use | N/A | N/A | N/A | N/A
15008 | Project Management | Front End | N/A | N/A | Electrical System Design | Frequency | Unit of frequency measurement | Numeric | N/A | Hz | Internal Use | N/A | N/A | N/A | N/A
15009 | Project Management | Front End | N/A | N/A | Structural Design Basis | Design Life | Number of years which the item is expected to work within its specified parameters | Numeric | N/A | years | Internal Use | N/A | N/A | N/A | N/A
15010 | Project Management | Front End | N/A | N/A | Reliability Data | Mean Time to Failure (MTTF) | Measures the average amount of time a non-repairable asset operates before it fails | Numeric | N/A | days | Internal Use | N/A | N/A | N/A | N/A
15011 | Project Management | Front End | N/A | N/A | Reliability Data | Mean Time to Repair (MTTR) | Average time it takes to repair a system | Numeric | N/A | days | Internal Use | N/A | N/A | N/A | N/A
15012 | Project Management | Front End | N/A | N/A | Criticality of Equipment/ Event | Mean Availability | Average time of the equipment is available for use | Numeric | Unit in % | % | Internal Use | N/A | N/A | N/A | N/A
15013 | Project Management | Front End | N/A | N/A | RAM report | Operational Availability | Measure of the average availability over a period of time and includes PD and UPD. | Numeric | Unit in % | % | Internal Use | N/A | N/A | N/A | N/A
15014 | Project Management | Front End | N/A | N/A | RAM report | Reliability | Product, system, or service will perform its intended function adequately | Numeric | Unit in % | % | Internal Use | N/A | N/A | N/A | N/A
15015 | Project Management | Front End | N/A | N/A | Equipment Capacity | Gas Processing Equipment | Measure of gas output per day | Numeric | N/A | MMscfd | Internal Use | N/A | N/A | N/A | N/A
15016 | Project Management | Front End | N/A | N/A | Equipment Capacity | Oil Processing Equipment | Measure of oil output per day | Numeric | N/A | bbl/d | Internal Use | N/A | N/A | N/A | N/A
15017 | Project Management | Front End | N/A | N/A | Equipment Capacity | Water Processing Equipment | Measure of water output per day | Numeric | N/A | bbl/d | Internal Use | N/A | N/A | N/A | N/A
15018 | Project Management | Front End | N/A | N/A | Maintenance Philosophy | Sparing Inventory | Number of spares available | Numeric | N/A | N/A | Internal Use | N/A | N/A | N/A | N/A
15019 | Project Management | Front End | N/A | N/A | Maintenance Philosophy | Process configuration | System configuration to meet the predefined operating philosophy. | Numeric | n x % e.g. (3 x 50%) | % | Internal Use | N/A | N/A | N/A | N/A
15020 | Project Management | Cost Engineering | Topside | N/A | Manifolding | Xmas Trees and Spool | Wellhead standard | Numeric | N/A | te | Internal Use | N/A | N/A | N/A | N/A
15021 | Project Management | Cost Engineering | Topside | N/A | Manifolding | Production | Wellhead acid gas | Numeric | N/A | te | Internal Use | N/A | N/A | N/A | N/A
15022 | Project Management | Cost Engineering | Topside | N/A | Manifolding | Gas Lift | Gas compression pigging | Numeric | N/A | te | Internal Use | N/A | N/A | N/A | N/A
15023 | Project Management | Cost Engineering | Topside | N/A | Manifolding | Gas Injection | Manifolding pigging standard | Numeric | N/A | te | Internal Use | N/A | N/A | N/A | N/A
15024 | Project Management | Cost Engineering | Topside | N/A | Manifolding | Water Injection | Topside utilities seawater lift unit rate | Numeric | N/A | te | Internal Use | N/A | N/A | N/A | N/A
15025 | Project Management | Cost Engineering | Topside | N/A | Manifolding | Pressure Protection (HIPPS) | Wellhead HIPPS | Numeric | N/A | te | Internal Use | N/A | N/A | N/A | N/A
15026 | Project Management | Cost Engineering | Topside | N/A | Manifolding | Multiphase Pump | Topsides multiphase metering over which pressure is considered high | Numeric | N/A | te | Internal Use | N/A | N/A | N/A | N/A
15027 | Project Management | Cost Engineering | Topside | N/A | Manifolding | Multiphase Metering | Topsides multiphase metering unit costs | Numeric | N/A | te | Internal Use | N/A | N/A | N/A | N/A
15028 | Project Management | Cost Engineering | Topside | N/A | Oil Separation | Separation | Oil separation acid gas | Numeric | N/A | te | Internal Use | N/A | N/A | N/A | N/A
15029 | Project Management | Cost Engineering | Topside | N/A | Oil Separation | Test Separator | Oil separation test separator standard | Numeric | N/A | te | Internal Use | N/A | N/A | N/A | N/A
15030 | Project Management | Cost Engineering | Topside | N/A | Oil Separation | Heating | Oil separation heating acid gas | Numeric | N/A | te | Internal Use | N/A | N/A | N/A | N/A
15031 | Project Management | Cost Engineering | Topside | N/A | Oil Separation | Shell & Tube | Oil separation gas cooling shell & tube standard | Numeric | N/A | te | Internal Use | N/A | N/A | N/A | N/A
15032 | Project Management | Cost Engineering | Topside | N/A | Oil Separation | Plate & Frame | Oil separation plate & frame cooler acid gas | Numeric | N/A | te | Internal Use | N/A | N/A | N/A | N/A
15033 | Project Management | Cost Engineering | Topside | N/A | Oil Processing | Dehydration | Oil processing dehydration standard | Numeric | N/A | te | Internal Use | N/A | N/A | N/A | N/A
15034 | Project Management | Cost Engineering | Topside | N/A | Oil Processing | Dehydration Only | Oil processing dehydration acid gas | Numeric | N/A | te | Internal Use | N/A | N/A | N/A | N/A
15035 | Project Management | Cost Engineering | Topside | N/A | Oil Processing | Dehydration and Desalting | Oil processing dehydration & desalting standard | Numeric | N/A | te | Internal Use | N/A | N/A | N/A | N/A
15036 | Project Management | Cost Engineering | Topside | N/A | Oil Processing | Cooling | Oil processing gas cooling shell & tube acid gas | Numeric | N/A | te | Internal Use | N/A | N/A | N/A | N/A
15037 | Project Management | Cost Engineering | Topside | N/A | Oil Processing | Shell & Tube | Oil processing gas cooling shell & tube standard | Numeric | N/A | te | Internal Use | N/A | N/A | N/A | N/A
15038 | Project Management | Cost Engineering | Topside | N/A | Oil Processing | Fin Fan | Oil processing gas cooling fin fan standard | Numeric | N/A | te | Internal Use | N/A | N/A | N/A | N/A
15039 | Project Management | Cost Engineering | Topside | N/A | Oil Processing | Separation | Oil processing separation standard | Numeric | N/A | te | Internal Use | N/A | N/A | N/A | N/A
15040 | Project Management | Cost Engineering | Topside | N/A | Oil Processing | Heating | Oil processing heating standard | Numeric | N/A | te | Internal Use | N/A | N/A | N/A | N/A
15041 | Project Management | Cost Engineering | Topside | N/A | Oil Processing | Plate & Frame | Oil processing plate & frame cooler acid gas | Numeric | N/A | te | Internal Use | N/A | N/A | N/A | N/A
15042 | Project Management | Cost Engineering | Topside | N/A | Oil Processing | Plate & frame heat exchanger | Oil processing plate & frame heat exchanger standard | Numeric | N/A | te | Internal Use | N/A | N/A | N/A | N/A
15043 | Project Management | Cost Engineering | Topside | N/A | Oil Processing | Plate & frame cooler | Oil processing plate & frame cooler standard | Numeric | N/A | te | Internal Use | N/A | N/A | N/A | N/A
15044 | Project Management | Cost Engineering | Topside | N/A | Gas Processing | Cooling | Gas processing gas cooling shell & tube acid gas | Numeric | N/A | te | Internal Use | N/A | N/A | N/A | N/A
15045 | Project Management | Cost Engineering | Topside | N/A | Gas Processing | Shell & Tube | Gas processing gas cooling shell & tube standard | Numeric | N/A | te | Internal Use | N/A | N/A | N/A | N/A
15046 | Project Management | Cost Engineering | Topside | N/A | Gas Processing | Fin Fan | Gas processing gas cooling fin fan acid gas | Numeric | N/A | te | Internal Use | N/A | N/A | N/A | N/A
15047 | Project Management | Cost Engineering | Topside | N/A | Gas Processing | Sweetening | Gas processing sweetening amine/physical solvent standard | Numeric | N/A | te | Internal Use | N/A | N/A | N/A | N/A
15048 | Project Management | Cost Engineering | Topside | N/A | Gas Processing | Solvent (Amine, Sulfinol, Solexol) | Gas processing sweetening amine/physical solvent acid gas | Numeric | N/A | te | Internal Use | N/A | N/A | N/A | N/A
15049 | Project Management | Cost Engineering | Topside | N/A | Gas Processing | Zinc Oxide Vessel | Gas processing sweetening zinc oxide vessel standard | Numeric | N/A | te | Internal Use | N/A | N/A | N/A | N/A
15050 | Project Management | Cost Engineering | Topside | N/A | Gas Processing | Zinc Oxide Bed | Gas processing sweetening zinc oxide bed standard | Numeric | N/A | te | Internal Use | N/A | N/A | N/A | N/A
15051 | Project Management | Cost Engineering | Topside | N/A | Gas Processing | Membrane Pre-Treatment | Gas processing acid gas membrane pre-treatment system | Numeric | N/A | te | Internal Use | N/A | N/A | N/A | N/A
15052 | Project Management | Cost Engineering | Topside | N/A | Gas Processing | Membrane System | Gas processing acid gas membrane system | Numeric | N/A | te | Internal Use | N/A | N/A | N/A | N/A
15053 | Project Management | Cost Engineering | Topside | N/A | Gas Processing | Dehydration | Gas processing dehydration standard | Numeric | N/A | te | Internal Use | N/A | N/A | N/A | N/A
15054 | Project Management | Cost Engineering | Topside | N/A | Gas Processing | Glycol System | Gas processing dehydration glycol standard | Numeric | N/A | te | Internal Use | N/A | N/A | N/A | N/A
15055 | Project Management | Cost Engineering | Topside | N/A | Gas Processing | Molecular Sieve Vessel | Gas processing dehydration molecular sieve vessel standard | Numeric | N/A | te | Internal Use | N/A | N/A | N/A | N/A
15056 | Project Management | Cost Engineering | Topside | N/A | Gas Processing | Molecular Sieve Bed | Gas processing dehydration molecular sieve bed standard | Numeric | N/A | te | Internal Use | N/A | N/A | N/A | N/A
15057 | Project Management | Cost Engineering | Topside | N/A | Gas Processing | Dew Point Control | Gas processing dewpointing refrigeration acid gas | Numeric | N/A | te | Internal Use | N/A | N/A | N/A | N/A
15058 | Project Management | Cost Engineering | Topside | N/A | Gas Processing | Low Temp Sep / Exchanger | Gas processing dewpointing LTS / exchanger standard | Numeric | N/A | te | Internal Use | N/A | N/A | N/A | N/A
15059 | Project Management | Cost Engineering | Topside | N/A | Gas Processing | Refrigeration | Gas processing dewpointing refrigeration standard | Numeric | N/A | te | Internal Use | N/A | N/A | N/A | N/A
15060 | Project Management | Cost Engineering | Topside | N/A | Gas Processing | Turbo Expander | Gas processing dewpointing turbo expander acid gas | Numeric | N/A | te | Internal Use | N/A | N/A | N/A | N/A
15061 | Project Management | Cost Engineering | Topside | N/A | Gas Processing | Mercury Removal | Gas processing mercury removal | Numeric | N/A | te | Internal Use | N/A | N/A | N/A | N/A
15062 | Project Management | Cost Engineering | Topside | N/A | Gas Processing | Stabiliser (liquid from DPCU) | Gas processing stabiliser standard | Numeric | N/A | te | Internal Use | N/A | N/A | N/A | N/A
15063 | Project Management | Cost Engineering | Topside | N/A | Gas Processing | Gas Metering | Gas metering standard | Numeric | N/A | te | Internal Use | N/A | N/A | N/A | N/A
15064 | Project Management | Cost Engineering | Topside | N/A | Gas Compression | Flash Gas | Gas compression scrubber acid | Numeric | N/A | te | Internal Use | N/A | N/A | N/A | N/A
15065 | Project Management | Cost Engineering | Topside | N/A | Gas Compression | Motor-Driven Compressor | Gas compression reciprocating electric drivers standard | Numeric | N/A | te | Internal Use | N/A | N/A | N/A | N/A
15066 | Project Management | Cost Engineering | Topside | N/A | Gas Compression | Turbine-Driven Compressor | Gas compression centrifugal electric drivers standard | Numeric | N/A | te | Internal Use | N/A | N/A | N/A | N/A
15067 | Project Management | Cost Engineering | Topside | N/A | Gas Compression | Scrubber | Gas compression scrubber standard | Numeric | N/A | te | Internal Use | N/A | N/A | N/A | N/A
15068 | Project Management | Cost Engineering | Topside | N/A | Gas Compression | After Cooler | Gas compression cooler shell & tube standard material | Numeric | N/A | te | Internal Use | N/A | N/A | N/A | N/A
15069 | Project Management | Cost Engineering | Topside | N/A | Gas Compression | Export Gas | Gas metering acid gas | Numeric | N/A | te | Internal Use | N/A | N/A | N/A | N/A
15070 | Project Management | Cost Engineering | Topside | N/A | Gas Compression | Motor-Driven Compressor driver | Gas compression reciprocating electric drivers acid | Numeric | N/A | te | Internal Use | N/A | N/A | N/A | N/A
15071 | Project Management | Cost Engineering | Topside | N/A | Gas Compression | Turbine-Driven Compressor driver | Gas compression centrifugal electric drivers acid | Numeric | N/A | te | Internal Use | N/A | N/A | N/A | N/A
15072 | Project Management | Cost Engineering | Topside | N/A | Gas Compression | Scrubber material | Gas compression cooler fin fan acid material | Numeric | N/A | te | Internal Use | N/A | N/A | N/A | N/A
15073 | Project Management | Cost Engineering | Topside | N/A | Gas Compression | After Cooler material | Gas compression cooler shell & tube acid material | Numeric | N/A | te | Internal Use | N/A | N/A | N/A | N/A
15074 | Project Management | Cost Engineering | Topside | N/A | Gas Compression | Gas Lift | Gas compression cooler fin fan standard material | Numeric | N/A | te | Internal Use | N/A | N/A | N/A | N/A
15075 | Project Management | Cost Engineering | Topside | N/A | Gas Compression | Injection | Gas injection compression cost factor | Numeric | N/A | te | Internal Use | N/A | N/A | N/A | N/A
15076 | Project Management | Cost Engineering | Topside | N/A | Oil Export | Export Pump | Oil export liquid metering | Numeric | N/A | te | Internal Use | N/A | N/A | N/A | N/A
15077 | Project Management | Cost Engineering | Topside | N/A | Oil Export | Motor-Driven Pump | Microturbines power and cost table | Numeric | N/A | te | Internal Use | N/A | N/A | N/A | N/A
15078 | Project Management | Cost Engineering | Topside | N/A | Oil Export | Turbine-Driven Pump | Gas engine powers and cost table | Numeric | N/A | te | Internal Use | N/A | N/A | N/A | N/A
15079 | Project Management | Cost Engineering | Topside | N/A | Oil Export | Turbine driver | Oil export pigging | Numeric | N/A | te | Internal Use | N/A | N/A | N/A | N/A
15080 | Project Management | Cost Engineering | Topside | N/A | Oil Export | Pump | Pump unit rate | Numeric | N/A | te | Internal Use | N/A | N/A | N/A | N/A
15081 | Project Management | Cost Engineering | Topside | N/A | Oil Export | Oil Metering | Oil export liquid metering | Numeric | N/A | te | Internal Use | N/A | N/A | N/A | N/A
15082 | Project Management | Cost Engineering | Topside | N/A | Water Injection | Injection Pump | Water injection pump standard | Numeric | N/A | te | Internal Use | N/A | N/A | N/A | N/A
15083 | Project Management | Cost Engineering | Topside | N/A | Water Injection | Motor-Driven Pump | Water injection pump & electric drive | Numeric | N/A | te | Internal Use | N/A | N/A | N/A | N/A
15084 | Project Management | Cost Engineering | Topside | N/A | Water Injection | Turbine-Driven Pump | Water injection pump & turbine drive | Numeric | N/A | te | Internal Use | N/A | N/A | N/A | N/A
15085 | Project Management | Cost Engineering | Topside | N/A | Water Injection | Filtration Package | Water injection filtration package | Numeric | N/A | te | Internal Use | N/A | N/A | N/A | N/A
15086 | Project Management | Cost Engineering | Topside | N/A | Water Injection | Filtration & Deaerator etc. (Vacuum Tower) | Water injection filtration & deaerator package | Numeric | N/A | te | Internal Use | N/A | N/A | N/A | N/A
15087 | Project Management | Cost Engineering | Topside | N/A | Water Injection | Sulphate Removal | Water injection sulphate removal | Numeric | N/A | te | Internal Use | N/A | N/A | N/A | N/A
15088 | Project Management | Cost Engineering | Topside | N/A | Water Injection | Media Filters Package | Water injection media filters | Numeric | N/A | te | Internal Use | N/A | N/A | N/A | N/A
15089 | Project Management | Cost Engineering | Topside | N/A | Water Injection | Ultrafiltration Package | Water injection ultrafiltration package | Numeric | N/A | te | Internal Use | N/A | N/A | N/A | N/A
15090 | Project Management | Cost Engineering | Topside | N/A | Water Injection | Sulphate Removal Package | Water injection sulphate removal package | Numeric | N/A | te | Internal Use | N/A | N/A | N/A | N/A
15091 | Project Management | Cost Engineering | Topside | N/A | Control and Communications | Overall Control System | Line of sight for manned platforms with P or C | Numeric | N/A | te | Internal Use | N/A | N/A | N/A | N/A
15092 | Project Management | Cost Engineering | Topside | N/A | Control and Communications | CPP with LQ | Satellite for manned platforms with P or C | Numeric | N/A | te | Internal Use | N/A | N/A | N/A | N/A
15093 | Project Management | Cost Engineering | Topside | N/A | Control and Communications | CPP with no LQ | Conventional control for unmanned platforms with P or C | Numeric | N/A | te | Internal Use | N/A | N/A | N/A | N/A
15094 | Project Management | Cost Engineering | Topside | N/A | Control and Communications | WHP | Workover rig with power generation | Numeric | N/A | te | Internal Use | N/A | N/A | N/A | N/A
15095 | Project Management | Cost Engineering | Topside | N/A | Control and Communications | LQ Only | Workover rig with integrated power | Numeric | N/A | te | Internal Use | N/A | N/A | N/A | N/A
15096 | Project Management | Cost Engineering | Topside | N/A | Accommodation | Quarters | Tender assisted drilling with power generation | Numeric | N/A | te | Internal Use | N/A | N/A | N/A | N/A
15097 | Project Management | Cost Engineering | Topside | N/A | Accommodation | Helideck | Topside utilities aviation fuel unit rate | Numeric | N/A | te | Internal Use | N/A | N/A | N/A | N/A
15098 | Project Management | Cost Engineering | Topside | N/A | Utilities | Produced Water | Topside utilities produced water unit rate | Numeric | N/A | te | Internal Use | N/A | N/A | N/A | N/A
15099 | Project Management | Cost Engineering | Topside | N/A | Utilities | Heating Medium | Topside utilities heating medium unit rate | Numeric | N/A | te | Internal Use | N/A | N/A | N/A | N/A
15100 | Project Management | Cost Engineering | Topside | N/A | Utilities | Firefighting | Topside utilities cooling medium unit rate | Numeric | N/A | te | Internal Use | N/A | N/A | N/A | N/A
15101 | Project Management | Cost Engineering | Topside | N/A | Utilities | Mechanical Handling | Mechanical drives and compressor sets | Numeric | N/A | te | Internal Use | N/A | N/A | N/A | N/A
15102 | Project Management | Cost Engineering | Topside | N/A | Utilities | Chemical Injection & Storage | Topside utilities chemical injection and storage unit rate | Numeric | N/A | te | Internal Use | N/A | N/A | N/A | N/A
15103 | Project Management | Cost Engineering | Topside | N/A | Utilities | Other Utilities | Topside utilities instrument and plant air | Numeric | N/A | te | Internal Use | N/A | N/A | N/A | N/A
15104 | Project Management | Cost Engineering | Topside | N/A | Flare | Flare System | Flare boom | Numeric | N/A | te | Internal Use | N/A | N/A | N/A | N/A
15105 | Project Management | Cost Engineering | Topside | N/A | Flare | Flare Structure | Blast wall | Numeric | N/A | te | Internal Use | N/A | N/A | N/A | N/A
15106 | Project Management | Cost Engineering | Topside | N/A | Power | Power Generation | Power distribution | Numeric | N/A | kW | Internal Use | N/A | N/A | N/A | N/A
15107 | Project Management | Planning & Scheduling | N/A | N/A | Common | Date | Date for the particular activity/action | Alphanumeric | dd/MMM/yy MMM is refer to Month's name, e.g. AUG | N/A | Internal Use | 01/AUG/21 WPT: PDT-QMS-GPD-PDM-L3-PRC-084 Procedure for Schedule Development | N/A | N/A | N/A
15108 | Project Management | Planning & Scheduling | N/A | N/A | Common | Resource Type | Categorization of labor and equipment that are used to perform activities within a project | Alphanumeric | Selection of: Labor Material Non-Labor | N/A | Open | WPT: PDT-QMS-GPD-PDM-L3-PRC-084 Procedure for Schedule Development | N/A | N/A | N/A
15109 | Project Management | Planning & Scheduling | N/A | N/A | Common | Percentage Complete Types | Categorization of the respective duration | Alphanumeric | Selection of: Duration Physical Units | N/A | Open | WPT: PDT-QMS-GPD-PDM-L3-PRC-084 Procedure for Schedule Development | N/A | N/A | N/A
15110 | Project Management | Planning & Scheduling | N/A | N/A | Common | Percentage Completion | Percent completion of a particular activity at a given cut-off date | Numeric | Percentage up to 2 decimal point | % | Internal Use | 9.23% WPT: PDT-QMS-GPD-PDM-L3-PRC-084 Procedure for Schedule Development | N/A | N/A | N/A
15111 | Project Management | Planning & Scheduling | N/A | N/A | Common | Budgeted Cost for each individual activity | Allocated cost to the specific activity based on the Approved Project Cost during FID and approved additional cost thereafter (if any) | Numeric | In MYR for Domestic In USD for International up to 2 decimal point Used for: AFE for Planned Progress AFE for Planned Value (PV) Project Budget at BAC AFE is the Approved For Expenditure | Currency | Internal Use | WPT: PDT-QMS-GPD-PDM-L3-PRC-131 Procedure for Cost Planning, Estimating, Budgeting and Controlling | N/A | N/A | N/A
15112 | Project Management | Planning & Scheduling | N/A | N/A | Common | Duration Type | Categorization of the respective duration | Alphanumeric | Selection of: Fixed Duration & Unit Fixed Duration & Unit/ Time Fixed Unit Fixed Unit/ Time | N/A | Open | WPT: PDT-QMS-GPD-PDM-L3-PRC-084 Procedure for Schedule Development | N/A | N/A | N/A
15113 | Project Management | Planning & Scheduling | N/A | N/A | Work Breakdown Structure (WBS) & Organization Breakdown Structure (OBS) | Activity ID | Unique identifier for a particular activity | Alphanumeric | Activity ID must not be blank, following WBS numbering Guideline (PDT-QMS-GPD-PDM-L3-PRC-185) | N/A | Internal Use | WPT: PDT-QMS-GPD-PDM-L3-PRC-084 Procedure for Schedule Development | N/A | N/A | N/A
15114 | Project Management | Planning & Scheduling | N/A | N/A | Work Breakdown Structure (WBS) & Organization Breakdown Structure (OBS) | Activity Type | Unique identifier for a particular activity | Alphanumeric | Activity type based on following WBS activity Guideline (PDT-QMS-GPD-PDM-L3-PRC-185) - Finish Milestone - Level of Effort - Resource Dependent - Start Milestone - Task Dependent - WBS Summary | N/A | Internal Use | WPT: PDT-QMS-GPD-PDM-L3-PRC-084 Procedure for Schedule Development | N/A | N/A | N/A
15115 | Project Management | Planning & Scheduling | N/A | N/A | Work Breakdown Structure (WBS) & Organization Breakdown Structure (OBS) | Duration | Duration of activity or project from start until finish | Numeric | Duration must be in days or hours (based on type of the schedule) | days hours | Internal Use | WPT: PDT-QMS-GPD-PDM-L3-PRC-084 Procedure for Schedule Development | N/A | N/A | N/A
15116 | Project Management | Planning & Scheduling | N/A | N/A | Work Breakdown Structure (WBS) & Organization Breakdown Structure (OBS) | Calendar Assignment | Assignment of specific calendar type to the specific activity | Text | Calendar assignment must be based on the type or phase of activity and location of the project | N/A | Internal Use | WPT: PDT-QMS-GPD-PDM-L3-PRC-084 Procedure for Schedule Development | N/A | N/A | N/A
15117 | Project Management | Planning & Scheduling | N/A | N/A | Cost Control Report | VOWD | Project management technique for measuring and estimating an accurate and comprehensive as possible estimate of cost realised for a project at a point in time. It is defined as the value of goods and services progressed, regardless of whether or not they have been paid. VOWD is the Value of Work Done | Numeric | In MYR for Domestic In USD for International up to 2 decimal point Used for: Actual Progress Earned Value (EV) | Currency | Internal Use | WPT : PDT-QMS-GPD-PDM-L3-PRC180 Procedure for General Value of Work Done (VOWD) | N/A | N/A | N/A
15118 | Project Management | Planning & Scheduling | N/A | N/A | Cost Control Report | Year End Projection/ Anticipated Final Cost | The forecasted total project cost. At planning stage, the cost estimate is used as basis for forecasting while at execution stage, the forecast shall be derived from summation of awarded and anticipated contract values, approved and potential change orders and cost contingency. | Numeric | In MYR for Domestic In USD for International up to 2 decimal point Used for: Forecast Progress | Currency | Internal Use | WPT PDT-QMS-GPD-PDM-L3- PRC-035 Procedure for General Forecasting & Phasing (For Contracted Work Packages) | N/A | N/A | N/A
15119 | Project Management | Cost Control | Monetary | Actual | Annual Budget | Current Work Program Budget (WPB) | Work Program & Budget (WPB) is the second level of control under the overall Cost Control Mechanism of Upstream Capital Expenditure (CAPEX). WPB is approved by Host Government (e.g. MPM) annually. Current WPB refers to approved WPB (inclusive conditionally approved WPB) for that particular year (annual budget) | Numeric | Currency in ringgit Malaysia (RM), unit in thousand ('000) | Currency | Internal Use | PDT-QMS-GPD-PDM-L3-WPT-053 PPGUA 4.1 | N/A | N/A | N/A
15120 | Project Management | Cost Control | Monetary | Actual | Annual Budget | Sum of Base Expenditure (Bex) MM/YYYY | Monthly Value Of Work Done (VOWD) or forecast for month XX/YYYY | Numeric | Currency in ringgit Malaysia (RM), unit in thousand ('000) | Currency | Internal Use | PDT-QMS-GPD-PDM-L3-WPT-053 | N/A | N/A | N/A
15121 | Project Management | Cost Control | Monetary | Actual | Annual Budget | Variance | Variance between 2 attributes (e.g. Actual vs Plan or Forecast vs Plan) | Numeric | Currency in ringgit Malaysia (RM), unit in thousand ('000) | Currency | Internal Use | PDT-QMS-GPD-PDM-L3-WPT-053 PDT-QMS-GPD-PDM-L3-WI-001 | N/A | N/A | N/A
15122 | Project Management | Cost Control | Monetary | Actual | Annual Budget | Year To Date (YTD) | The amount incurred from beginning of the current year up until the reporting period. YTD can be derived from VOWD computation by taking the difference of current reporting period’s VOWD value with previous year’s VOWD. (e.g. YTD July 2021 is VOWD from 1 Jan 2021 until 30 July 2021). Can be stated in gross or equity subject to utilization purposes (equity for CPB or LoA related while gross numbers for WPB related matters) | Numeric | Currency in ringgit Malaysia (RM), unit in thousand ('000) | Currency | Internal Use | PDT-QMS-GPD-PDM-L3-WPT-053 | N/A | N/A | N/A
15123 | Project Management | Cost Control | Monetary | Actual | Finance | Actual Inception To Date (ITD) | Invoiced paid/actual cost incurred from project start until cut off date/reporting date | Numeric | Currency in ringgit Malaysia (RM), unit in thousand ('000) | Currency | Internal Use | PDT-QMS-GPD-PDM-L3-WPT-022 | N/A | N/A | N/A
15124 | Project Management | Cost Control | Monetary | Actual | Total Project Cost | Actual Prior Year | Invoice paid from project start until 31 Dec of the reporting date's prior year | Numeric | Currency in ringgit Malaysia (RM), unit in thousand ('000) | Currency | Internal Use | PDT-QMS-GPD-PDM-L3-WPT-053 | N/A | N/A | N/A
15125 | Project Management | Cost Control | Monetary | Actual | Total Project Cost | Cumulative Drilling Cost Report (DCR) to date | Cumulative cost for a specific well as of stated date, consistent with Drilling Engineer's cost book | Numeric | Currency in absolute USD | Currency | Internal Use | PDT-QMS-GPD-PDM-L3-WPT-053 PDT-QMS-GPD-PDM-L3-WI-002 | N/A | N/A | N/A
15126 | Project Management | Cost Control | Monetary | Actual | Total Project Cost | DCR#xx as of DD/MM/YYYY | Daily Cost Report from Well Cost | Numeric | Currency in absolute USD | Currency | Internal Use | PDT-QMS-GPD-PDM-L3-WPT-053 PDT-QMS-GPD-PDM-L3-WI-002 | N/A | N/A | N/A
15127 | Project Management | Cost Control | Monetary | Actual | Total Project Cost | Project Inception Till FY XX | Invoiced paid from project start until end of Financial Year XX | Numeric | Currency in ringgit Malaysia (RM), unit in thousand ('000) | Currency | Internal Use | PDT-QMS-GPD-PDM-L3-WPT-053 | N/A | N/A | N/A
15128 | Project Management | Cost Control | Monetary | Actual | Total Project Cost | Value in Obj. Currency | Actual cost incurred in MYR | Numeric | Currency in ringgit Malaysia (RM), unit in thousand ('000) | Currency | Internal Use | PDT-QMS-GPD-PDM-L3-WPT-053 | N/A | N/A | N/A
15129 | Project Management | Cost Control | Monetary | Actual | Total Project Cost | Value of Work Done (VOWD) for drilling activity | Value of work done (VOWD) is a project management technique for measuring the value of work completed or to be completed at reporting date. The measurement can be based on physical progress, usage, value of material received or services rendered in terms of cost depending on the nature of the said activity. | Numeric | Currency in absolute USD | Currency | Internal Use | PDT-QMS-GPD-PDM-L3-WPT-053 PDT-QMS-GPD-PDM-L3-PRC-086 | N/A | N/A | N/A
15130 | Project Management | Cost Control | Monetary | Actual | Total Project Cost | Value TranCurr (Value Transaction Currency) | Invoiced cost/actual cost incurred in the transactional currency (typically in MYR except for contract paid in other currency) | Numeric | Currency in ringgit Malaysia (RM), unit in thousand ('000) | Currency | Internal Use | PDT-QMS-GPD-PDM-L3-WPT-053 | N/A | N/A | N/A
15131 | Project Management | Cost Control | Monetary | Actual | Total Project Cost | Value of Work Done (VOWD) | Value of Work Done (VOWD) is defined as the value of materials and services received in a point in time that is paid and not paid. VOWD is determined by measuring physical progress and converting it into cost. The method of measuring and converting is based on the type of agreement and type of work done (material or service). VOWD is engineer’s assessment of the physical progress or value of materials and services received. | Numeric | Currency in ringgit Malaysia (RM), unit in thousand ('000) | Currency | Internal Use | PDT-QMS-GPD-PDM-L3-WPT-053 PDT-QMS-GPD-PDM-L3-PRC-086 | N/A | N/A | N/A
15132 | Project Management | Cost Control | Monetary | Budget | AFE | Appropriations before this Authorization For Expenditure (AFE) | Total AFE amount approved to date for the same project | Numeric | Currency in ringgit Malaysia (RM), unit in thousand ('000) | Currency | Internal Use | PDT-QMS-GPD-PDM-L3-WPT-022 PDT-QMS-GPD-PDM-L3-PRC-086 | N/A | N/A | N/A
15133 | Project Management | Cost Control | Monetary | Budget | AFE | Appropriations for this Authorization For Expenditure (AFE) | Total AFE amount to be approved/revised in the affected AFE | Numeric | Currency in ringgit Malaysia (RM), unit in thousand ('000) | Currency | Internal Use | PDT-QMS-GPD-PDM-L3-WPT-022 PDT-QMS-GPD-PDM-L3-PRC-086 | N/A | N/A | N/A
15134 | Project Management | Cost Control | Monetary | Budget | AFE | Budget | Refers to Approved Total Project Cost or Final Investment Decision (FID) Cost or Sanction Cost. For Pre-Dev AFE, Budget can be referred as the approved WPB for the scope. FID or sanction cost is approved by the OPU (e.g. PCSB) as per the Limit Of Authority (LoA) | Numeric | Currency in ringgit Malaysia (RM), unit in thousand ('000) | Currency | Internal Use | PDT-QMS-GPD-PDM-L3-WPT-022 PDT-QMS-GPD-PDM-L3-PRC-086 PPGUA 4.1 | N/A | N/A | N/A
15135 | Project Management | Cost Control | Monetary | Budget | Total Project Cost | Awarded Contract Value (AwCV) | The value awarded to the contractor as per the scope work that has been agreed between client and the contractor. The summation of Release Order (RO) that is generated through SAP/Contracting Management System shall total up to the Awarded Contract Value. AwCV and Change Orders value is tracked against ACV to ensure compliance to contract cost governance. | Numeric | Currency in ringgit Malaysia (RM), unit in thousand ('000) | Currency | Internal Use | PDT-QMS-GPD-PDM-L3-WPT-022 PDT-QMS-GPD-PDM-L3-PRC-035 | N/A | N/A | N/A
15136 | Project Management | Cost Control | Monetary | Budget | Total Project Cost | Approved Contract Value (ACV) | The value which is approved by PETRONAS for the OPU to proceed with the contract bidding exercise. ACV shall be used as benchmark in the commercial bid evaluation for OPU to decide award of the contract to the best bidder. It is also used to monitor contract cost governance. | Numeric | Currency in ringgit Malaysia (RM), unit in thousand ('000) | Currency | Internal Use | PDT-QMS-GPD-PDM-L3-WPT-022 PDT-QMS-GPD-PDM-L3-PRC-035 | N/A | N/A | N/A
15137 | Project Management | Cost Control | Monetary | Budget | AFE | Budget Balance | Remaining available budget after excluding the approved AFE to date( Budget Balance = Approved FID - Appropriation before this AFE) | Numeric | Currency in ringgit Malaysia (RM), unit in thousand ('000) | Currency | Internal Use | PDT-QMS-GPD-PDM-L3-WPT-022 PDT-QMS-GPD-PDM-L3-PRC-086 | N/A | N/A | N/A
15138 | Project Management | Cost Control | Monetary | Budget | AFE | RevAFE/ Revised Authorization For Expenditure (AFE) | Authorization for Expenditure (AFE) is the second level of control under the overall Cost Control Mechanism of Capital Expenditure (CAPEX) Development Project. Revised AFE refers to the latest approved AFE Revision. | Numeric | Currency in ringgit Malaysia (RM), unit in thousand ('000) | Currency | Internal Use | PDT-QMS-GPD-PDM-L3-WPT-022 PDT-QMS-GPD-PDM-L3-PRC-086 | N/A | N/A | N/A
15139 | Project Management | Cost Control | Monetary | Budget | AFE | SupAFE/ Supplementary AFE | The AFE must be against Approved Project Cost or FID Cost. The approval by a named authority delegated with the power to commit company’s fund from an approved budget and to commence a specific related operation. AFE is used for the purpose of monitoring CAPEX budget and caters for management of cash calls (where there is a joint venture agreement with a partner). AFE register is submitted for the purposes of requesting for AFE | Numeric | Currency in ringgit Malaysia (RM), unit in thousand ('000) | Currency | Internal Use | PDT-QMS-GPD-PDM-L3-WPT-022 PDT-QMS-GPD-PDM-L3-PRC-086 | N/A | N/A | N/A
15140 | Project Management | Cost Control | Monetary | Budget | AFE | Total AFE | Total Approved AFE value. | Numeric | Currency in ringgit Malaysia (RM), unit in thousand ('000) | Currency | Internal Use | PDT-QMS-GPD-PDM-L3-WPT-022 PDT-QMS-GPD-PDM-L3-PRC-086 | N/A | N/A | N/A
15141 | Project Management | Cost Control | Monetary | Budget | AFE | Total Appropriation | Total amount of prior Approved AFE plus the new or revise AFE amount. | Numeric | Currency in ringgit Malaysia (RM), unit in thousand ('000) | Currency | Internal Use | PDT-QMS-GPD-PDM-L3-WPT-022 PDT-QMS-GPD-PDM-L3-PRC-086 | N/A | N/A | N/A
15142 | Project Management | Cost Control | Monetary | Budget | AFE | Total Available Budget | Total FID/Sanction cost minus Total Appropriation | Numeric | Currency in ringgit Malaysia (RM), unit in thousand ('000) | Currency | Internal Use | PDT-QMS-GPD-PDM-L3-WPT-022 PDT-QMS-GPD-PDM-L3-PRC-086 | N/A | N/A | N/A
15143 | Project Management | Cost Control | Monetary | Budget | Annual Budget | Add Transferred In | CPB/P4R budget transfer amount (transfer In) | Numeric | Currency in ringgit Malaysia (RM), unit in thousand ('000) | Currency | Internal Use | PDT-QMS-GPD-PDM-L3-WPT-022 PDT-QMS-GPD-PDM-L3-PRC-086 | N/A | N/A | N/A
15144 | Project Management | Cost Control | Monetary | Budget | Annual Budget | Add Transferred Out | CPB/P4R budget transfer amount (transfer Out) | Numeric | Currency in ringgit Malaysia (RM), unit in thousand ('000) | Currency | Internal Use | PDT-QMS-GPD-PDM-L3-WPT-022 PDT-QMS-GPD-PDM-L3-PRC-086 | N/A | N/A | N/A
15145 | Project Management | Cost Control | Monetary | Budget | Annual Budget | Current | Current available WPB | Numeric | Currency in ringgit Malaysia (RM), unit in thousand ('000) | Currency | Internal Use | PDT-QMS-GPD-PDM-L3-WPT-022 PDT-QMS-GPD-PDM-L3-PRC-086 PPGUA 4.1 | N/A | N/A | N/A
15146 | Project Management | Cost Control | Monetary | Budget | Annual Budget | Current Pledge For Result (P4R) | Current available CPB | Numeric | Currency in ringgit Malaysia (RM), unit in thousand ('000) | Currency | Internal Use | PDT-QMS-GPD-PDM-L3-WPT-022 PDT-QMS-GPD-PDM-L3-PRC-086 | N/A | N/A | N/A
15147 | Project Management | Cost Control | Monetary | Budget | Annual Budget | Latest Approved | Latest approved WPB | Numeric | Currency in ringgit Malaysia (RM), unit in thousand ('000) | Currency | Internal Use | PDT-QMS-GPD-PDM-L3-WPT-022 PDT-QMS-GPD-PDM-L3-PRC-086 PPGUA 4.1 | N/A | N/A | N/A
15148 | Project Management | Cost Control | Monetary | Budget | Annual Budget | Original Pledge For Result (P4R) | Original approved CPB | Numeric | Currency in ringgit Malaysia (RM), unit in thousand ('000) | Currency | Internal Use | PDT-QMS-GPD-PDM-L3-WPT-022 PDT-QMS-GPD-PDM-L3-PRC-086 | N/A | N/A | N/A
15149 | Project Management | Cost Control | Monetary | Budget | Annual Budget | Receiver Balance Available | BT Receiving Project current available CPB/budget (prior BT execution) | Numeric | Currency in ringgit Malaysia (RM), unit in thousand ('000) | Currency | Internal Use | PDT-QMS-GPD-PDM-L3-WPT-022 PDT-QMS-GPD-PDM-L3-PRC-086 | N/A | N/A | N/A
15150 | Project Management | Cost Control | Monetary | Budget | Annual Budget | Releasor Balance Available | BT Releasing Project current available CPB/budget (prior BT execution) | Numeric | Currency in ringgit Malaysia (RM), unit in thousand ('000) | Currency | Internal Use | PDT-QMS-GPD-PDM-L3-WPT-022 PDT-QMS-GPD-PDM-L3-PRC-086 | N/A | N/A | N/A
15151 | Project Management | Cost Control | Monetary | Budget | Annual Budget | YYYY Budget Plan | Approved WPB Budget for Year YYYYY | Numeric | Currency in ringgit Malaysia (RM), unit in thousand ('000) | Currency | Internal Use | PDT-QMS-GPD-PDM-L3-WPT-022 PDT-QMS-GPD-PDM-L3-PRC-086 PPGUA 4.1 | N/A | N/A | N/A
15152 | Project Management | Cost Control | Monetary | Budget | Annual Budget | Annual Plan (Plan FY XX) | Year End Projection (YEP) for FY XX | Numeric | Currency in ringgit Malaysia (RM), unit in thousand ('000) | Currency | Internal Use | PDT-QMS-GPD-PDM-L3-WPT-022 PDT-QMS-GPD-PDM-L3-PRC-086 | N/A | N/A | N/A
15153 | Project Management | Cost Control | Monetary | Budget | Total Project Cost | Approved Budget/Sanction | Also known as project sanction or Approved Project Cost (APC), it is the decided capital investment as part of the long term corporate finance decisions based on key criteria to manage company’s assets and capital structure. It is the point at which contracts for all major equipment can be placed, allowing major project activities to be committed and executed. | Numeric | Currency in ringgit Malaysia (RM), unit in thousand ('000) | Currency | Internal Use | PDT-QMS-GPD-PDM-L3-WPT-022 PDT-QMS-GPD-PDM-L3-PRC-086 | N/A | N/A | N/A
15154 | Project Management | Cost Control | Monetary | Budget | Total Project Cost | Approved Field Development Plan (FDP) | Approved Field Development Plan (FDP) cost by Host Authority (e.g. MPM) | Numeric | Currency in ringgit Malaysia (RM), unit in thousand ('000) | Currency | Internal Use | PDT-QMS-GPD-PDM-L3-WPT-022 PDT-QMS-GPD-PDM-L3-PRC-086 | N/A | N/A | N/A
15155 | Project Management | Cost Control | Monetary | Budget | Total Project Cost | Approved Final Investment Decision (FID) | Also known as project sanction or Approved Project Cost (APC), it is the decided capital investment as part of the long term corporate finance decisions based on key criteria to manage company’s assets and capital structure. It is the point at which contracts for all major equipment can be placed, allowing major project activities to be committed and executed. | Numeric | Currency in ringgit Malaysia (RM), unit in thousand ('000) | Currency | Internal Use | PDT-QMS-GPD-PDM-L3-WPT-022 PDT-QMS-GPD-PDM-L3-PRC-086 | N/A | N/A | N/A
15156 | Project Management | Cost Control | Monetary | Budget | Total Project Cost | Current Budget (P50) | Approved Total Project Cost / FID cost excluding management reserve or refer to P50 Cost Estimate in the FID/Sanction Paper. | Numeric | Currency in ringgit Malaysia (RM), unit in thousand ('000) | Currency | Internal Use | PDT-QMS-GPD-PDM-L3-WPT-022 PDT-QMS-GPD-PDM-L3-PRC-086 | N/A | N/A | N/A
15157 | Project Management | Cost Control | Monetary | Budget | Total Project Cost | Final Investment Report (FIR) / Final Investment Approval (FIA) | Upstream Projects are required to submit Final Investment Report (FIR) to Host Authority to seek Final Investment Approval (FIA). FIA will supersede FDP/FDP addendum approval. For PCSB Projects, FID or Sanction Revision approval will be acknowledged by MPM as the project FIA. | Numeric | Currency in ringgit Malaysia (RM), unit in thousand ('000) | Currency | Internal Use | PDT-QMS-GPD-PDM-L3-WPT-022 PDT-QMS-GPD-PDM-L3-PRC-086 | N/A | N/A | N/A
15158 | Project Management | Cost Control | Monetary | Budget | Total Project Cost | Pre-Dev CAPEX | Total Project Cost under Pre-Development CAPEX | Numeric | Currency in ringgit Malaysia (RM), unit in thousand ('000) | Currency | Internal Use | PDT-QMS-GPD-PDM-L3-WPT-022 PDT-QMS-GPD-PDM-L3-PRC-086 | N/A | N/A | N/A
15159 | Project Management | Cost Control | Monetary | Budget | Total Project Cost | Production CAPEX | Total Project Cost under Production CAPEX | Numeric | Currency in ringgit Malaysia (RM), unit in thousand ('000) | Currency | Internal Use | PDT-QMS-GPD-PDM-L3-WPT-022 PDT-QMS-GPD-PDM-L3-PRC-086 | N/A | N/A | N/A
15160 | Project Management | Cost Control | Monetary | Budget | Total Project Cost | Sanctioned Amount | Refer to Approved Budget/Sanction | Numeric | Currency in ringgit Malaysia (RM), unit in thousand ('000) | Currency | Internal Use | PDT-QMS-GPD-PDM-L3-WPT-022 PDT-QMS-GPD-PDM-L3-PRC-086 | N/A | N/A | N/A
15161 | Project Management | Cost Control | Monetary | Forecast | Annual Budget | Additional Budget Request (ABR) to Submit | Additional Budget required to be submitted for the ABR | Numeric | Currency in ringgit Malaysia (RM), unit in thousand ('000) | Currency | Internal Use | PDT-QMS-GPD-PDM-L3-WPT-053 PDT-QMS-GPD-PDM-L3-PRC-035 | N/A | N/A | N/A
15162 | Project Management | Cost Control | Monetary | Forecast | Annual Budget | Annual Contingency | A provision made in project cost for the potential occurrence of residual project risks. When project risks and opportunities are identified, project responsible shall plan for appropriate responses, and any residual project risks shall be quantified and the amount is used to determine the contingency amount according to the established guidelines and procedure. | Numeric | Currency in ringgit Malaysia (RM), unit in thousand ('000) | Currency | Internal Use | PDT-QMS-GPD-PDM-L3-WPT-053 PDT-QMS-GPD-PDM-L3-PRC-035 | N/A | N/A | N/A
15163 | Project Management | Cost Control | Monetary | Forecast | Annual Budget | Annual Risk | A provision made in project cost for the potential occurrence of residual project risks. When project risks and opportunities are identified, project responsible shall plan for appropriate responses, and any residual project risks shall be quantified and the amount is used to determine the contingency amount according to the established guidelines and procedure | Numeric | Currency in ringgit Malaysia (RM), unit in thousand ('000) | Currency | Internal Use | PDT-QMS-GPD-PDM-L3-WPT-053 PDT-QMS-GPD-PDM-L3-PRC-035 | N/A | N/A | N/A
15164 | Project Management | Cost Control | Monetary | Forecast | Annual Budget | Total WPB | Total approved WPB | Numeric | Currency in ringgit Malaysia (RM), unit in thousand ('000) | Currency | Internal Use | PDT-QMS-GPD-PDM-L3-WPT-053 PDT-QMS-GPD-PDM-L3-PRC-035 PPGUA 4.1 | N/A | N/A | N/A
15165 | Project Management | Cost Control | Monetary | Forecast | Annual Budget | Year-End Projection (YEP) | Forecasted annual funding requirement for the current fiscal year. YEP is analysed against annual approved budget to identify whether a project has surplus of deficit funding for the current year period. Accurate YEP analysis assist OPU to maximise its annual fund management. | Numeric | Currency in ringgit Malaysia (RM), unit in thousand ('000) | Currency | Internal Use | PDT-QMS-GPD-PDM-L3-WPT-053 PDT-QMS-GPD-PDM-L3-PRC-035 | N/A | N/A | N/A
15166 | Project Management | Cost Control | Monetary | Forecast | Annual Budget | YYYY Budget Outlook | Budget outlook to combine with WPB | Numeric | Currency in ringgit Malaysia (RM), unit in thousand ('000) | Currency | Internal Use | PDT-QMS-GPD-PDM-L3-WPT-053 PDT-QMS-GPD-PDM-L3-PRC-035 PPGUA 4.1 | N/A | N/A | N/A
15167 | Project Management | Cost Control | Monetary | Forecast | Contract | Balance to pay | Remaining Purchase Order balance in digital solution (e.g. SAP ECC6/ CJI5) | Numeric | Currency in absolute USD | Currency | Internal Use | PDT-QMS-GPD-PDM-L3-WPT-053 PDT-QMS-GPD-PDM-L3-PRC-035 | N/A | N/A | N/A
15168 | Project Management | Cost Control | Monetary | Forecast | Total Project Cost | Anticipated Final Cost (AFC) | The forecasted total project cost. At planning stage, the cost estimate is used as basis for forecasting while at execution stage, the forecast shall be derived from summation of awarded and anticipated contract values, approved and potential change orders and cost contingency. AFC without risk/contingency is referred as "Base AFC". | Numeric | Currency in ringgit Malaysia (RM), unit in thousand ('000) | Currency | Internal Use | PDT-QMS-GPD-PDM-L3-WPT-053 PDT-QMS-GPD-PDM-L3-PRC-035 | N/A | N/A | N/A
15169 | Project Management | Cost Control | Monetary | Forecast | Total Project Cost | Final Well Report (FWR) dated DD/MM/YYYY | Cumulative cost for a specific well consistent with submitted Final Well Report | Numeric | Currency in absolute USD | Currency | Internal Use | PDT-QMS-GPD-PDM-L3-WPT-053 PDT-QMS-GPD-PDM-L3-PRC-035 | N/A | N/A | N/A
15170 | Project Management | Cost Control | Monetary | Forecast | Total Project Cost | Latest NOOP Estimated Well Cost (NEWC) Amount | Revision of NOOP estimated well cost for (if any) | Numeric | Currency in absolute USD | Currency | Internal Use | PDT-QMS-GPD-PDM-L3-WPT-053 PDT-QMS-GPD-PDM-L3-PRC-035 | N/A | N/A | N/A
15171 | Project Management | Cost Control | Monetary | Forecast | Total Project Cost | NOOP Estimated Well Cost (NEWC) Amount | Estimated cost for a well, consistent with submitted Notice of Operation (NOOP) document | Numeric | Currency in absolute USD | Currency | Internal Use | PDT-QMS-GPD-PDM-L3-WPT-053 PDT-QMS-GPD-PDM-L3-PRC-035 | N/A | N/A | N/A
15172 | Project Management | Cost Control | Monetary | Forecast | Total Project Cost | Plan/ObjectCur. | Purchase Order amount | Numeric | Currency in absolute RM | Currency | Internal Use | PDT-QMS-GPD-PDM-L3-WPT-053 PDT-QMS-GPD-PDM-L3-PRC-035 | N/A | N/A | N/A
15173 | Project Management | Cost Control | Monetary | Forecast | Total Project Cost | Plan/TC | Purchase Order (PO) amount in original PO currency | Numeric | Contractual Currency | Currency | Internal Use | PDT-QMS-GPD-PDM-L3-WPT-053 PDT-QMS-GPD-PDM-L3-PRC-035 | N/A | N/A | N/A
15174 | Project Management | Cost Control | Monetary | Forecast | Total Project Cost | Total Drilling Cost | Anticipated Final Cost (AFC) for drilling activities only | Numeric | Currency in ringgit Malaysia (RM), unit in thousand ('000) | Currency | Internal Use | PDT-QMS-GPD-PDM-L3-WPT-053 PDT-QMS-GPD-PDM-L3-PRC-035 | N/A | N/A | N/A
15175 | Project Management | Cost Control | Monetary | Forecast | Total Project Cost | Total Facilities Cost | Anticipated Final Cost (AFC) for all activities except drilling | Numeric | Currency in ringgit Malaysia (RM), unit in thousand ('000) | Currency | Internal Use | PDT-QMS-GPD-PDM-L3-WPT-053 PDT-QMS-GPD-PDM-L3-PRC-035 | N/A | N/A | N/A
15176 | Project Management | Cost Control | Monetary | Forecast | Total Project Cost | Total NEWC (Base) | Estimated cost for a well, consistent with submitted Notice of Operation (NOOP) document | Numeric | Currency in USD Mil | Currency | Internal Use | PDT-QMS-GPD-PDM-L3-WPT-053 PDT-QMS-GPD-PDM-L3-PRC-035 | N/A | N/A | N/A
15177 | Project Management | Cost Control | Monetary | Forecast | Total Project Cost | Total NEWC (Revised) | Revision of NOOP estimated well cost for (if any) | Numeric | Currency in USD Mil | Currency | Internal Use | PDT-QMS-GPD-PDM-L3-WPT-053 PDT-QMS-GPD-PDM-L3-PRC-035 | N/A | N/A | N/A
15178 | Project Management | Cost Control | Monetary | Forecast | Total Project Cost | Total Pre Dev Cost | Anticipated Final Cost (AFC) for Pre-Development activities only | Numeric | Currency in RM Mil | Currency | Internal Use | PDT-QMS-GPD-PDM-L3-WPT-053 PDT-QMS-GPD-PDM-L3-PRC-035 | N/A | N/A | N/A
15179 | Project Management | Cost Control | Monetary | Forecast | Total Project Cost | Total Project Contingency | Remaining contingency in the project. Refers to variance between P50 & base cost or variance between FID vs latest AFC | Numeric | Currency in RM Thousand | Currency | Internal Use | PDT-QMS-GPD-PDM-L3-WPT-053 PDT-QMS-GPD-PDM-L3-PRC-035 | N/A | N/A | N/A
15180 | Project Management | Cost Control | Monetary | Forecast | Total Project Cost | Total Project Risk | Contingencies allocated to cater for project uncertainties/risks | Numeric | Currency in RM Thousand | Currency | Internal Use | PDT-QMS-GPD-PDM-L3-WPT-053 PDT-QMS-GPD-PDM-L3-PRC-035 | N/A | N/A | N/A
15181 | Project Management | Cost Control | Monetary | Plan | Annual Budget | Plan | To combine with CPB or WPB | Numeric | Currency in RM Thousand | Currency | Internal Use | PDT-QMS-GPD-PDM-L3-WPT-053 PPGUA 4.1 | N/A | N/A | N/A
15182 | Project Management | Cost Control | Monetary | Plan | Annual Budget | Year To Date (YTD) Plan | The amount planned from beginning of the current year up until the reporting period. YTD can be derived from VOWD computation by taking the difference of current reporting period’s VOWD value with previous year’s VOWD. | Numeric | Currency in RM Thousand | Currency | Internal Use | PDT-QMS-GPD-PDM-L3-WPT-053 | N/A | N/A | N/A
15183 | Project Management | Cost Control | Technical / Others | N/A | Common | 1st HC (FID Plan) | 1st HC commitment in the FID/sanction paper | Alphanumeric | dd/mm/yyyy | N/A | Internal Use | PDT-QMS-GPD-PDM-L3-WPT-053 | N/A | N/A | N/A
15184 | Project Management | Cost Control | Technical / Others | N/A | Common | 1st HC (Outlook / Actual) | Forecasted 1st HC date | Alphanumeric | dd/mm/yyyy | N/A | Internal Use | PDT-QMS-GPD-PDM-L3-WPT-053 | N/A | N/A | N/A
15185 | Project Management | Cost Control | Technical / Others | N/A | Common | Action | Submission and approval tracker for AFEMS user | Alphanumeric | N/A | N/A | Internal Use | PDT-QMS-GPD-PDM-L3-WPT-022 | N/A | N/A | N/A
15186 | Project Management | Cost Control | Technical / Others | N/A | Common | Actual % | Actual progress | Numeric | Unit in % | % | Internal Use | PDT-QMS-GPD-PDM-L3-WPT-053 | N/A | N/A | N/A
15187 | Project Management | Cost Control | Technical / Others | N/A | Common | Date | Date for the particular activity/action | Alphanumeric | dd/mm/yyyy Used for: Actual Committed Date AFE Date Well End Date Well Spud Date Well Start Date | N/A | Internal Use | PDT-QMS-GPD-PDM-L3-WPT-053 PDT-QMS-GPD-PDM-L3-WI-002 | N/A | N/A | N/A
15188 | Project Management | Cost Control | Technical / Others | N/A | Common | Budget Category Code | Classification and coding of budget items per PPGUA guideline (Vol 4) | Alphanumeric | As per PPGUA 4.1 | N/A | Internal Use | PDT-QMS-GPD-PDM-L3-WPT-053 PPGUA 4.1 | N/A | N/A | N/A
15189 | Project Management | Cost Control | Technical / Others | N/A | Common | Current Days | Cumulative well days since spud | Numeric | N/A | days | Internal Use | PDT-QMS-GPD-PDM-L3-WPT-053 PDT-QMS-GPD-PDM-L3-WI-002 | N/A | N/A | N/A
15190 | Project Management | Cost Control | Technical / Others | N/A | Common | Current Progress (%) | Current progress | Numeric | Unit in % | % | Internal Use | PDT-QMS-GPD-PDM-L3-WPT-053 | N/A | N/A | N/A
15191 | Project Management | Cost Control | Technical / Others | N/A | Common | DCR Subcode/ ROC | Coding system to classify the well cost by type of cost, activity phase and specific item/services | Alphanumeric | 5 Digit Alphanumeric | N/A | Internal Use | PDT-QMS-GPD-PDM-L3-WPT-053 PDT-QMS-GPD-PDM-L3-WI-002 | N/A | N/A | N/A
15192 | Project Management | Cost Control | Technical / Others | N/A | Common | Equity % | PCSB Equity percentage | Numeric | Unit in % | % | Internal Use | PDT-QMS-GPD-PDM-L3-WPT-053 | N/A | N/A | N/A
15193 | Project Management | Cost Control | Technical / Others | N/A | Common | Original Plan | Well duration as stated in NOOP document | Numeric | Number of days | days | Internal Use | PDT-QMS-GPD-PDM-L3-WPT-053 PDT-QMS-GPD-PDM-L3-WI-002 | N/A | N/A | N/A
15194 | Project Management | Cost Control | Technical / Others | N/A | Common | On Time On Budget (OTOB) Status | Project is executed with zero harm, as per approved FID schedule and cost. | Alphanumeric | Selection status of: Meeting At Risk Not Meeting | N/A | Internal Use | PDT-QMS-GPD-PDM-L3-WPT-053 GPD Definition of Safe OTOBOS | N/A | N/A | N/A
15195 | Project Management | Cost Control | Technical / Others | N/A | Common | Plan % | Planned progress | Numeric | Unit in % | % | Internal Use | PDT-QMS-GPD-PDM-L3-WPT-053 | N/A | N/A | N/A
15196 | Project Management | Cost Control | Technical / Others | N/A | Common | Planned Progress (%) | to combine with Plan % | Numeric | Unit in % | % | Internal Use | PDT-QMS-GPD-PDM-L3-WPT-053 | N/A | N/A | N/A
15197 | Project Management | Cost Control | Technical / Others | N/A | Common | Progress Variance % | Actual Progress minus Planned Progress | Numeric | Unit in % | % | Internal Use | PDT-QMS-GPD-PDM-L3-WPT-053 PDT-QMS-GPD-PDM-L3-WI-001 | N/A | N/A | N/A
15198 | Project Management | Cost Control | Technical / Others | N/A | Common | Rig Rate | Daily cost for rig used for drilling activities | Numeric | Rate based on USD thousand per day | Currency | Internal Use | PDT-QMS-GPD-PDM-L3-WPT-053 PDT-QMS-GPD-PDM-L3-WI-002 | N/A | N/A | N/A
15199 | Project Management | Cost Control | Technical / Others | N/A | Common | Rig Type & Rig Name | Details of rig used for drilling activities | Text | NA | N/A | Internal Use | PDT-QMS-GPD-PDM-L3-WPT-053 PDT-QMS-GPD-PDM-L3-WI-002 | N/A | N/A | N/A
15200 | Project Management | Cost Control | Technical / Others | N/A | Common | Variance (%) | Variance percentage for cost (Actual Cost - Planned Cost)/Planned Cost x 100 | Numeric | Unit in % | % | Internal Use | PDT-QMS-GPD-PDM-L3-WPT-053 PDT-QMS-GPD-PDM-L3-WI-001 | N/A | N/A | N/A
15201 | Project Management | Cost Control | Technical / Others | N/A | Common | WBS No/ WBS Element | A coding system of hierarchical representation of the various costs in a project | Alphanumeric | 24 digits Alphanumeric based on Procedure for Cost Breakdown Structure Development & Application (PDT-QMS-GPD-PDM-L3-PRC-185) | N/A | Internal Use | PDT-QMS-GPD-PDM-L3-WPT-053 PDT-QMS-GPD-PDM-L3-PRC-185 | N/A | N/A | N/A
15202 | Project Management | Quality Management | N/A | N/A | Common | Date | Date for the particular activity/action | Alphanumeric | dd/mm/yyyy Used of: Assurance Planning Memorandum Date Assurance Report / Audit Report Date Nonconformity Report Date Nonconformity Report Register Date Quality Alert Date | N/A | Internal Use | 01/08/2021 WPT : PDT-QMS-GPD-PDM-L3-WPT-044 Quality Assurance | N/A | N/A | N/A
15203 | Project Management | Quality Management | Assurance Planning Memorandum/ Audit TOR | N/A | Assessment Itinerary | Time | Time of the assessment | Numeric | Time must be on 24hrs format | hrs | Internal Use | 0900hrs - 1000hrs WPT : PDT-QMS-GPD-PDM-L3-WPT-044 Quality Assurance | N/A | N/A | N/A
15204 | Project Management | Quality Management | Assurance Planning Memorandum/ Audit TOR | N/A | Assessment Itinerary | Process | Process name | Alphanumeric | Processes in project execution (based on PDM) | N/A | Internal Use | WPT : PDT-QMS-GPD-PDM-L3-WPT-044 Quality Assurance | N/A | N/A | N/A
15205 | Project Management | Quality Management | Assurance Planning Memorandum/ Audit TOR | N/A | Assessment Itinerary | Assessor | Name/ Position of Assessor | Alphanumeric | Assessor must be appointed for the project | N/A | Internal Use | WPT : PDT-QMS-GPD-PDM-L3-WPT-044 Quality Assurance | N/A | N/A | N/A
15206 | Project Management | Quality Management | Assurance Planning Memorandum/ Audit TOR | N/A | Assessment Itinerary | Assesse | Name/ Position of Assesse | Alphanumeric | Assesse name must be from PMT | N/A | Internal Use | WPT : PDT-QMS-GPD-PDM-L3-WPT-044 Quality Assurance | N/A | N/A | N/A
15207 | Project Management | Quality Management | Assurance Planning Memorandum/ Audit TOR | N/A | Manning | Team Lead Name | Name of Team Leader | Alphanumeric | Team Lead must be appointed for the project | N/A | Internal Use | WPT : PDT-QMS-GPD-PDM-L3-WPT-044 Quality Assurance | N/A | N/A | N/A
15208 | Project Management | Quality Management | Assurance Planning Memorandum/ Audit TOR | N/A | Manning | Lead Assessor Name | Name of Lead Assessor | Alphanumeric | Lead Assessor must be appointed for the project | N/A | Internal Use | WPT : PDT-QMS-GPD-PDM-L3-WPT-044 Quality Assurance | N/A | N/A | N/A
15209 | Project Management | Quality Management | Assurance Planning Memorandum/ Audit TOR | N/A | Manning | Assessor Name | Name of Assessor | Alphanumeric | Assessor must be appointed for the project | N/A | Internal Use | WPT : PDT-QMS-GPD-PDM-L3-WPT-044 Quality Assurance | N/A | N/A | N/A
15210 | Project Management | Quality Management | Assurance Report/ Audit Report | N/A | Assurance Scope | Assurance Scope Type | Type of Assurance Scope | Alphanumeric | Selection of: Project Management Engineering Management Quality Management Project Planning & Control Document Control Construction Management Procurement | N/A | Internal Use | WPT : PDT-QMS-GPD-PDM-L3-WPT-044 Quality Assurance | N/A | N/A | N/A
15211 | Project Management | Quality Management | Assurance Report/ Audit Report | N/A | Assurance Scope | Assurance Process | Process related to the Assurance Scope Type | Text | N/A | N/A | Internal Use | WPT : PDT-QMS-GPD-PDM-L3-WPT-044 Quality Assurance | N/A | N/A | N/A
15212 | Project Management | Quality Management | Assurance Report/ Audit Report | N/A | Detailed Assurance Findings | Classification | Finding classification | Alphanumeric | Findings Classification of Low, Medium or High | N/A | Internal Use | WPT : PDT-QMS-GPD-PDM-L3-WPT-044 Quality Assurance | N/A | N/A | N/A
15213 | Project Management | Quality Management | Assurance Report/ Audit Report | N/A | Detailed Assurance Findings | Control Components | Components of COSO to improve organisational performance and governance; i.e. Control Environment, Risk Assessment, Control Activities, Information and Communication, Monitoring Activities | Alphanumeric | Selection of: Control Environment Risk Assessment Control Activities Information and Communication Monitoring Activities | N/A | Internal Use | WPT : PDT-QMS-GPD-PDM-L3-WPT-044 Quality Assurance | N/A | N/A | N/A
15214 | Project Management | Quality Management | Nonconformance Report | N/A | Nonconformity General Information | NCR No. | Unique number to identify NCR | Alphanumeric | N/A | N/A | Internal Use | WPT : PDT-QMS-GPD-PDM-L3-WPT-063 Quality Improvement | N/A | N/A | N/A
15215 | Project Management | Quality Management | Nonconformance Report | N/A | Nonconformity General Information | Audit No. | Unique audit number | Alphanumeric | N/A | N/A | Internal Use | WPT : PDT-QMS-GPD-PDM-L3-WPT-063 Quality Improvement | N/A | N/A | N/A
15216 | Project Management | Quality Management | Nonconformance Report | N/A | Nonconformity General Information | Function | The process/ function where non conformity was detected | Alphanumeric | N/A | N/A | Internal Use | WPT : PDT-QMS-GPD-PDM-L3-WPT-063 Quality Improvement | N/A | N/A | N/A
15217 | Project Management | Quality Management | Nonconformance Report | N/A | Description of Nonconformity | Area of Nonconformity | Area/ Process where nonconformity was detected | Alphanumeric | N/A | N/A | Internal Use | WPT : PDT-QMS-GPD-PDM-L3-WPT-063 Quality Improvement | N/A | N/A | N/A
15218 | Project Management | Quality Management | Nonconformance Report | N/A | Description of Nonconformity | Reference Document Title/ Doc. No./ Section No. | Reference to standard/ procedure in which requirements are being specified | Alphanumeric | Document number should follow on Document Management Guideline (PMO-DC-GL-0001) and PTS 19.10.02 | N/A | Internal Use | WPT : PDT-QMS-GPD-PDM-L3-WPT-063 Quality Improvement | N/A | N/A | N/A
15219 | Project Management | Quality Management | Nonconformance Report | N/A | Description of Nonconformity | Disposition Required By | Date for disposition decision | Alphanumeric | dd/mm/yyyy | N/A | Internal Use | 01/08/2021 WPT : PDT-QMS-GPD-PDM-L3-WPT-063 Quality Improvement | N/A | N/A | N/A
15220 | Project Management | Quality Management | Quality Alert | N/A | Quality Alert Information | Report Number | Unique Quality Alert numbering | Alphanumeric | N/A | N/A | Internal Use | WPT : PDT-QMS-GPD-PDM-L3-WPT-063 Quality Improvement | N/A | N/A | N/A
15221 | Project Management | Quality Management | Quality Performance Metrics | Project Audit | PMT Internal Audit | Schedule compliance | PMT Internal Audit - Implementation of assurance program at First and Second Line Assurance - Schedule compliance | Numeric | No of conducted/ no. of planned Percentage up to 2 decimal point | % | Internal Use | 10.30% WPT : PDT-QMS-GPD-PDM-L3-WPT-063 Quality Improvement | N/A | N/A | N/A
15222 | Project Management | Quality Management | Quality Performance Metrics | Project Audit | PMT Internal Audit | Requirement compliance | PMT Internal Audit - Implementation of assurance program at First and Second Line Assurance - Requirement compliance | Numeric | No of compliance/ no. of questions assessed Percentage up to 2 decimal point | % | Internal Use | 10.30% WPT : PDT-QMS-GPD-PDM-L3-WPT-063 Quality Improvement | N/A | N/A | N/A
15223 | Project Management | Quality Management | Quality Performance Metrics | Project Audit | PMT External Audit | PMT External Audit Schedule Compliance | PMT External Audit3 – Schedule Compliance | Numeric | No of conducted/ no. of planned Percentage up to 2 decimal point | % | Internal Use | 10.30% WPT : PDT-QMS-GPD-PDM-L3-WPT-063 Quality Improvement | N/A | N/A | N/A
15224 | Project Management | Quality Management | Quality Performance Metrics | Project Audit | Contractor Project Audit | Schedule Compliance | Contractor Project Audit (Internal Audit2 & External Audit3) – Schedule Compliance | Numeric | No of conducted/ no. of planned Percentage up to 2 decimal point | % | Internal Use | 10.30% WPT : PDT-QMS-GPD-PDM-L3-WPT-063 Quality Improvement | N/A | N/A | N/A
15225 | Project Management | Quality Management | Quality Performance Metrics | N/A | Closure timeliness of gaps and NCR | Gaps closure timeliness | Gaps closure timeliness for all lines of Integrated Assurance finding | Numeric | No. of closed/ Total no. of gaps due to be closed Percentage up to 2 decimal point | % | Internal Use | 10.30% WPT : PDT-QMS-GPD-PDM-L3-WPT-063 Quality Improvement | N/A | N/A | N/A
15226 | Project Management | Quality Management | Quality Performance Metrics | N/A | Closure timeliness of gaps and NCR | Overdue closure of NCR | Overdue closure of NCR (including NCR raised during audit) | Numeric | Overdue closure of NCR (including NCR raised during audit) Percentage up to 2 decimal point | % | Internal Use | 10.30% WPT : PDT-QMS-GPD-PDM-L3-WPT-063 Quality Improvement | N/A | N/A | N/A
15227 | Project Management | Quality Management | Quality Performance Metrics | N/A | Engineering Drawing Revision post IFD/IFC | Engineering Drawing Revision post IFD/IFC | (Total Number of Revised Drawing Post IFD or IFC or AFC) / Total Number of Drawing x 100% | Numeric | (Total Number of Revised Drawing Post IFD or IFC or AFC) / Total Number of Drawing x 100% Percentage up to 2 decimal point | % | Internal Use | 10.30% WPT : PDT-QMS-GPD-PDM-L3-WPT-063 Quality Improvement | N/A | N/A | N/A
15228 | Project Management | Quality Management | Quality Performance Metrics | N/A | Design Change | Design Change resulting in Variation Order (VO) measured against Project Cost | (Total Value of Design Change Related VO) / Total Project Cost x 100% | Numeric | (Total Value of Design Change Related VO) / Total Project Cost x 100% Percentage up to 2 decimal point | % | Internal Use | 10.30% WPT : PDT-QMS-GPD-PDM-L3-WPT-063 Quality Improvement | N/A | N/A | N/A
15229 | Project Management | Quality Management | Quality Performance Metrics | N/A | Overdue Closure | Overdue closure of Major/Critical design related findings during Technical Review or Value Management Practices | (Total Number of Overdue Closure of Major or Critical findings During Technical Review or Value Management Practices Activities) / (Total number of Major or Critical findings During Technical Review or Value Management Practices Activities) x 100% | Numeric | (Total Number of Overdue Closure of Major or Critical findings During Technical Review or Value Management Practices Activities) / (Total number of Major or Critical findings During Technical Review or Value Management Practices Activities) x 100% Percentage up to 2 decimal point | % | Internal Use | 10.30% WPT : PDT-QMS-GPD-PDM-L3-WPT-063 Quality Improvement | N/A | N/A | N/A
15230 | Project Management | Quality Management | Quality Performance Metrics | N/A | FAT/SAT Reject Rate | FAT/SAT Reject Rate for Major Equipment | (Total Number of FAT or SAT Rejection for Major Equipment) / (Total Number of FAT or SAT for Major Equipment) x 100% | Numeric | (Total Number of FAT or SAT Rejection for Major Equipment) / (Total Number of FAT or SAT for Major Equipment) x 100% Percentage up to 2 decimal point | % | Internal Use | 10.30% WPT : PDT-QMS-GPD-PDM-L3-WPT-063 Quality Improvement | N/A | N/A | N/A
15231 | Project Management | Quality Management | Quality Performance Metrics | N/A | Cumulative Weld Repair Rate | Process Piping by Joints | Process Piping (measured by joints) | Numeric | Process Piping (measured by joints) Percentage up to 2 decimal point | % | Internal Use | 10.30% WPT : PDT-QMS-GPD-PDM-L3-WPT-063 Quality Improvement | N/A | N/A | N/A
15232 | Project Management | Quality Management | Quality Performance Metrics | N/A | Cumulative Weld Repair Rate | Process Piping by Linear Length | Process Piping (measured by linear length) | Numeric | Process Piping (measured by linear length) Percentage up to 2 decimal point | % | Internal Use | 10.30% WPT : PDT-QMS-GPD-PDM-L3-WPT-063 Quality Improvement | N/A | N/A | N/A
15233 | Project Management | Quality Management | Quality Performance Metrics | N/A | Cumulative Weld Repair Rate | Structural Steel by Linear length | Structural Steel (measured by linear length) | Numeric | Structural Steel (measured by linear length) Percentage up to 2 decimal point | % | Internal Use | 10.30% WPT : PDT-QMS-GPD-PDM-L3-WPT-063 Quality Improvement | N/A | N/A | N/A
15234 | Project Management | Quality Management | Quality Performance Metrics | N/A | Cumulative Weld Repair Rate | Storage Tanks by Linear length | Storage Tanks (measured by linear length) | Numeric | Storage Tanks (measured by linear length) Percentage up to 2 decimal point | % | Internal Use | 10.30% WPT : PDT-QMS-GPD-PDM-L3-WPT-063 Quality Improvement | N/A | N/A | N/A
15235 | Project Management | Quality Management | Quality Performance Metrics | N/A | Cumulative Weld Repair Rate | Pipeline by Joints | Pipeline (measured by joints) | Numeric | Pipeline (measured by joints) Percentage up to 2 decimal point | % | Internal Use | 10.30% WPT : PDT-QMS-GPD-PDM-L3-WPT-063 Quality Improvement | N/A | N/A | N/A
15236 | Project Management | Quality Management | Quality Performance Metrics | N/A | Material Receiving Rejection | Material Receiving Rejection Rate on Site | (Total Number of Materials Rejected at Receiving) / (Total Number of Materials Inspected at Receiving) X 100% | Numeric | (Total Number of Materials Rejected at Receiving) / (Total Number of Materials Inspected at Receiving) X 100% Percentage up to 2 decimal point | % | Internal Use | 10.30% WPT : PDT-QMS-GPD-PDM-L3-WPT-063 Quality Improvement | N/A | N/A | N/A
15237 | Project Management | Quality Management | Quality Performance Metrics | N/A | RFI Performance | RFI Performance Rate | (Total Number of RFI Rejected and Rescheduled) / (Total Number of RFI Received) X 100% | Numeric | (Total Number of RFI Rejected and Rescheduled) / (Total Number of RFI Received) X 100% Percentage up t0 2 decimal point | % | Internal Use | 10.30% WPT : PDT-QMS-GPD-PDM-L3-WPT-063 Quality Improvement | N/A | N/A | N/A
15238 | Project Management | Quality Management | Quality Performance Metrics | N/A | Number of NDE Report | Number of NDE Report Overdue | (Number of NDE Report Overdue) / (Total Number of NDE Report) x 100% | Numeric | (Number of NDE Report Overdue) / (Total Number of NDE Report) x 100% Percentage up to 2 decimal point | % | Internal Use | 10.30% WPT : PDT-QMS-GPD-PDM-L3-WPT-063 Quality Improvement | N/A | N/A | N/A
15239 | Project Management | Quality Management | Inspection and Test Plan | N/A | Plan | Inspection Level | Level of inspection; i.e. Witness, Hold, Surveillance or Review | Alphanumeric | Selection of: Witness Hold Surveillance Review | N/A | Internal Use | WPT : PDT-QMS-GPD-PDM-L3-WPT-017 Quality Planning | N/A | N/A | N/A
15240 | Project Management | Quality Management | Surveillance Plan | N/A | Plan | Surveillance Level | Level of Surveillance for Surveillance Plan | Alphanumeric | Selection of: Level 1: Assurance of Resident Surveyor Level 2: Full Scope Manufacturing Surveillance Level 3: Limited Scope Manufacturing Surveillance Level 4: Final Inspection Level 5: Final Verification | N/A | Internal Use | WPT : PDT-QMS-GPD-PDM-L3-WPT-017 Quality Planning | N/A | N/A | N/A
15241 | Project Management | Quality Management | Criticality Rating & Inspection Level Register | N/A | Evaluation Criteria | Potential Impact | Potential Impact on Safety and/ or Environment, Plant Operability, Operating Costs, Severity of Service, Design Complexity, Manufacturing Complexity, Engineering Schedule Impact, Overall Schedule Impact | Alphanumeric | Selection of: Safety and/ or Environment Plant Operability Operating Costs Severity of Service Design Complexity Manufacturing Complexity Engineering Schedule Impact Overall Schedule Impact | N/A | Internal Use | WPT : PDT-QMS-GPD-PDM-L3-WPT-064 Quality Control | N/A | N/A | N/A
15242 | Project Management | Quality Management | Approved Inspection Release Note (IRN) | N/A | IRN Form | IRN No | Inspection Release Note (IRN) unique ID | Numeric | Unique ID as per assigned by PMT | N/A | Internal Use | WPT : PDT-QMS-GPD-PDM-L3-WPT-064 Quality Control | N/A | N/A | N/A
15243 | Project Management | Quality Management | Approved Inspection Release Note (IRN) | N/A | IRN Form | Batch No | Batch number of material received , refer to physical and material certificate | Alphanumeric | Batch number must be same/match with physical/material certificate | N/A | Internal Use | WPT : PDT-QMS-GPD-PDM-L3-WPT-064 Quality Control | N/A | N/A | N/A
15244 | Project Management | Quality Management | Inspection Test Records (ITR) | N/A | ITR Common | ITR Category | Category of Inspection Test Records ITR-A for Construction ITR-B for Pre-Commissioning ITR-C for Commissioning | Alphanumeric | Selection of: ITR-A ITR-B ITR-C | N/A | Open | WPT: PDT-QMS-GPD-PDM-L3-WPT-071 | N/A | N/A | N/A
15245 | Project Management | Quality Management | Inspection Test Records (ITR) | N/A | ITR Common | ITR Listing | List of ITR | Alphanumeric | Selection of: Architecture Civil Electrical HVAC Instrumentation Mechanical Piping Safety Structural Telecommunication | N/A | Open | PDT-QMS-GPD-PDM-L3-WPT-049 Construction Execution Ver2 | N/A | N/A | N/A
15246 | Project Management | Quality Management | Inspection Test Records (ITR) | N/A | ITR Common | Tag Number | A unique asset number assigned by the Owner to a specific good/ equipment installed in its facility. | Alphanumeric | Tag number should follow on PETRONAS Asset Management System (P-AMS) asset structure | N/A | Open | PDT-QMS-GPD-PDM-L3-WPT-049 Construction Execution Ver3 | N/A | N/A | N/A
15247 | Project Management | Quality Management | Inspection Test Records (ITR) | N/A | ITR Common | Lay Out Drawing | Number and title of the reference drawings referred for the inspection | Alphanumeric | Drawing number should follow on Document Management Guideline (PMO-DC-GL-0001) | N/A | Open | 05-BNDP-J-S-5400-01_RA RAMP DETAILS FOR BN73 FLOWLINE PDT-QMS-GPD-PDM-L3-WPT-049 Construction Execution Ver2 | N/A | N/A | N/A
15248 | Project Management | Quality Management | Inspection Test Records (ITR) | N/A | ITR Common | P/L No. | The specific number assigned to a recorded punchlist | Alphanumeric | N/A | N/A | Open | E045 PDT-QMS-GPD-PDM-L3-WPT-049 Construction Execution Ver3 | N/A | N/A | N/A
15249 | Project Management | Quality Management | Inspection Test Records (ITR) | N/A | ITR Common | Item Description | The description of the item /goods/ equipment being inspected | Text | N/A | N/A | Open | PDT-QMS-GPD-PDM-L3-WPT-049 Construction Execution Ver4 | N/A | N/A | N/A
15250 | Project Management | Quality Management | Inspection Test Records (ITR) | N/A | ITR Common | Area | A specific location within the facility where the system/ subsystem is located in | Alphanumeric | N/A | N/A | Open | Cellar Deck BNCPP PDT-QMS-GPD-PDM-L3-WPT-049 Construction Execution Ver5 | N/A | N/A | N/A
15251 | Project Management | Quality Management | Inspection Test Records (ITR) | N/A | ITR Common | Area Classification | The hazardous area classification number of the area within the facility where the system/ subsystem is located in | Alphanumeric | Selection of: Zone 0 Zone 1 Zone 2 | N/A | Open | Zone 2 PDT-QMS-GPD-PDM-L3-WPT-049 Construction Execution Ver6 | N/A | N/A | N/A
15252 | Project Management | Quality Management | Inspection Test Records (ITR) | N/A | ITR Common | Manufacturer | The name of a company that produces finished goods/ equipment | Text | N/A | N/A | Open | Honeywell PDT-QMS-GPD-PDM-L3-WPT-049 Construction Execution Ver7 | N/A | N/A | N/A
15253 | Project Management | Quality Management | Inspection Test Records (ITR) | N/A | ITR Common | Model | A specific model type or number of a finished goods/equipment | Alphanumeric | N/A | N/A | Open | Safety Relief Valve, AL-150T Series PDT-QMS-GPD-PDM-L3-WPT-049 Construction Execution Ver8 | N/A | N/A | N/A
15254 | Project Management | Quality Management | Inspection Test Records (ITR) | N/A | ITR Common | Serial No. | A unique identification number assigned by Manufacturer to a finished goods/equipment, typically affixed to the goods/ equipment body | Alphanumeric | N/A | N/A | Open | SerNr: 10202021 PDT-QMS-GPD-PDM-L3-WPT-049 Construction Execution Ver9 | N/A | N/A | N/A
15255 | Project Management | Quality Management | Inspection Test Records (ITR) | N/A | ITR Common | Model/Type | A specific model type of a finished goods/equipment | Alphanumeric | N/A | N/A | Open | Safety Relief Valve, AL-150T Series PDT-QMS-GPD-PDM-L3-WPT-049 Construction Execution Ver2 | N/A | N/A | N/A
15256 | Project Management | Quality Management | Inspection Test Records (ITR) | N/A | ITR Common | Model/SI No | A specific model type of a finished goods/equipment | Alphanumeric | N/A | N/A | Open | Safety Relief Valve, AL-150T Series PDT-QMS-GPD-PDM-L3-WPT-049 Construction Execution Ver3 | N/A | N/A | N/A
15257 | Project Management | Quality Management | Inspection Test Records (ITR) | N/A | ITR Common | Make & Model | Make : Equal to Manufacturer or the name of a Company that produces finished goods/ equipment Model : A specific model type of a finished goods/equipment | Alphanumeric | N/A | N/A | Open | Honeywell , AL-150T Series PDT-QMS-GPD-PDM-L3-WPT-049 Construction Execution Ver2 | N/A | N/A | N/A
15258 | Project Management | Quality Management | Inspection Test Records (ITR) | N/A | Common | System Number | The unique ID for System that defined as a configuration of pipeworks and/or equipment that fall within the same process medium OR the first level of breakdown, being either process or utility that performs an overall operational function of a facility or plant. | Numeric | 3 characters numeric ID that refer to CSP-20 document | N/A | Open | Construction Standard Procedure CSP-20 | N/A | N/A | N/A
15259 | Project Management | Quality Management | Inspection Test Records (ITR) | N/A | Common | Subsystem Number | The unique ID for Sub-system that is a major subdivision of the system that performs a Major operational function of the facility or plant | Numeric | 3 characters numeric ID that refer to CSP-20 document | N/A | Open | Construction Standard Procedure CSP-20 | N/A | N/A | N/A
15260 | Project Management | Quality Management | Inspection Test Records (ITR) | N/A | Common | Sub-Subsystem Number | The unique ID for Sub-subsystem that is a part of the sub-system that performs a given partial operational function, with minimum interference from the other sub-subsystems and can be completed and commissioned as a separate entity | Numeric | 3 characters numeric ID that refer to CSP-20 document | N/A | Open | Construction Standard Procedure CSP-20 | N/A | N/A | N/A
15261 | Project Management | Quality Management | Inspection Test Records (ITR) | N/A | Common | System Name | System name that is defined as a configuration of pipeworks and/or equipment that fall within the same process medium OR the first level of breakdown, being either process or utility that performs an overall operational function of a facility or plant. | Alphanumeric | Maximum of 60 characters name that refer to CSP-20 document | N/A | Open | Construction Standard Procedure CSP-20 | N/A | N/A | N/A
15262 | Project Management | Quality Management | Inspection Test Records (ITR) | N/A | Common | Subsystem Name | Sub-system name that is a major subdivision of the system that performs a Major operational function of the facility or plant | Alphanumeric | Maximum of 60 characters name that refer to CSP-20 document | N/A | Open | Construction Standard Procedure CSP-20 | N/A | N/A | N/A
15263 | Project Management | Quality Management | Inspection Test Records (ITR) | N/A | Common | Sub-Subsystem Name | Sub-subsystem name that is a part of the sub-system that performs a given partial operational function, with minimum interference from the other sub-subsystems and can be completed and commissioned as a separate entity | Alphanumeric | Maximum of 100 characters name that refer to CSP-20 document | N/A | Open | Construction Standard Procedure CSP-20 | N/A | N/A | N/A
15264 | Project Management | Quality Management | Inspection Test Records (ITR) | ITR-C | Check-sheets Forms | Non-HC System | Non-HC System test record | Alphanumeric | Selection of: Reinstatement Leak Test Cause and Effect Matrix (CEM) Test Service Test Load Test (Non-HC) Live Deluge Test | N/A | Internal Use | WPT : PDT-QMS-GPD-PDM-L3-WPT-064 Quality Control | N/A | N/A | N/A
15265 | Project Management | Quality Management | Inspection Test Records (ITR) | ITR-C | Check-sheets Forms | HC System | HC System test record | Alphanumeric | Selection of: Purging Ramp-up Tuning Live Electrostatic Discharge (ESD) Test Performance Test Run (PTR) Site Acceptance Test (SAT) | N/A | Internal Use | WPT : PDT-QMS-GPD-PDM-L3-WPT-064 Quality Control | N/A | N/A | N/A
15266 | Project Management | Quality Management | Inspection Test Records (ITR) | ITR-C | Commissioning Stage | Critical Acceptance Criteria | Criteria list for Critical Acceptance for Commissioning | Alphanumeric | Selection of: Consolidated Punchlists Read-line construction drawings mark-up Piping - Reinstatement leak test Electrical - Load Test Instrument - Live Deluge | N/A | Internal Use | WPT : PDT-QMS-GPD-PDM-L3-WPT-064 Quality Control | N/A | N/A | N/A
15267 | Project Management | Construction & Fabrication | N/A | N/A | Common | Date | Date for the particular activity/action | Alphanumeric | dd/mm/yyyy Used for: WCRA Report Date CR Report & Mitigation Plan Date Weekly Progress Management Update (WMPU) Date Discipline Acceptance Cert (DAC) Date Daily Surveillance Report Date System Mechanical Completion Certificate Date Facility Mechanical Completion Certificate Date Discipline Mechanical Completion (DMC) Certificate Mechanical Completion Date (MCD) Notice Date Inspection Test Record (ITR) Date 1st Steel Cut Date Ready for Commissioning (RFC) Date Ready for Rig (RFR) Date Ready for Start-Up (RFSU) Date | N/A | Internal Use | 10/01/2020 WPT: PDT-QMS-GPD-PDM-L3-WPT-027 Construction Planning Ver 2 WPT: PDT-QMS-GPD-PDM-L3-WPT-049 Construction Execution Ver2 WPT: PDT-QMS-GPD-PDM-L3-WPT-051 Pre-Commissioning & Mechanical Completion Ver2 WPT: PDT-QMS-GPD-PDM-L3-WPT-059 Construction MC Ver2 | N/A | N/A | N/A
15268 | Project Management | Construction & Fabrication | WCRA Report | Project Information | Project Background | Operator | An organization appointed/ accountable to operate a specific facility | Text | For Upstream, Operator name based on registered Operator with MPM | N/A | Internal Use | PCSB SKO WPT: PDT-QMS-GPD-PDM-L3-WPT-027 Construction Planning Ver 2 | N/A | N/A | N/A
15269 | Project Management | Construction & Fabrication | WCRA Report | Project Information | Project Background | Area Owner | An organization who has the legal or rightful title to the area where the facility is located in | Text | N/A | N/A | Internal Use | PCSB SKO WPT: PDT-QMS-GPD-PDM-L3-WPT-027 Construction Planning Ver 2 | N/A | N/A | N/A
15270 | Project Management | Construction & Fabrication | WCRA Report | Project Information | Contract Overview | Contract Value | Measures how much value a contract is worth after it's been executed | Numeric | Unit: RM | N/A | Internal Use | RM 500 000 000 WPT: PDT-QMS-GPD-PDM-L3-WPT-027 Construction Planning Ver 2 | N/A | N/A | N/A
15271 | Project Management | Construction & Fabrication | WCRA Report | WCRA01 - WCRA04 | Questionnaire | Score | MMarks rated for each element/ questionnaire based on the specific pre-determined scoring criteria | Alphanumeric | Score based on: 1 2 3 N/A Applicable for Questionnaire A to N: Questionnaire A : Site Project Team Questionnaire B : Site Engineering Questionnaire C : Site Planning & Control Questionnaire D : Construction Execution Management Questionnaire E : HSSE Questionnaire F : Facilities, Tools & Equipment Questionnaire G : Quality Management Questionnaire H : Change Management Questionnaire I : Contract Management Questionnaire J: Site Manpower & Workers Questionnaire K : Interface, Communication & Stakeholder Management Questionnaire L: Procurement/ Subcontracting & Material Management Questionnaire M : Risk Assessment Management Questionnaire N : Testing & Pre-Commissioning | N/A | Internal Use | WPT: PDT-QMS-GPD-PDM-L3-WPT-027 Construction Planning Ver 2 | N/A | N/A | N/A
15272 | Project Management | Construction & Fabrication | WCRA Report | WCRA05 | Questionnaire | Score | Marks rated for each element/ questionnaire based on the specific pre-determined scoring criteria | Alphanumeric | Score based on: 1 2 3 N/A Applicable for Questionnaire A to J: Questionnaire A : Manpower Checklist B : Procedure, Schedule & Engineering Checklist C : Offshore Structure Questionnaire D : Checklist D : Construction Execution Management Checklist E : Transportation Barge Checklist F : Ballast & Deballasting Questionnaire Checklist G : Mooring Checklist H : Seafastening Checklist I : Regulation, Permitting & Documentation Checklist J: HSE | N/A | Internal Use | WPT: PDT-QMS-GPD-PDM-L3-WPT-027 Construction Planning Ver 2 | N/A | N/A | N/A
15273 | Project Management | Construction & Fabrication | N/A | N/A | Common | Manpower | Daily total manpower working for a specific project | Numeric | Manpower measurement based on number of pax | pax | Open | WPT: PDT-QMS-GPD-PDM-L3-WPT-049 Construction Execution Ver2 | N/A | N/A | N/A
15274 | Project Management | Construction & Fabrication | N/A | N/A | Common | Manhour | Daily total manhour working for a specific project | Numeric | Manpower measurement based on number of hours | hours | Open | WPT: PDT-QMS-GPD-PDM-L3-WPT-049 Construction Execution Ver2 | N/A | N/A | N/A
15275 | Project Management | Construction & Fabrication | Construction Manpower Plan (MPP) | N/A | Indirect Manpower | Indirect Manpower Type | Type of Indirect Manpower working for a specific project | Alphanumeric | Selection of: Project Management Team Construction Management Team Engineering Supply Chain Management Health Safety Management Quality Assurance/Quality Control Testing & Precommissioning Transportation & Installation HUC General Workers | N/A | Open | WPT: PDT-QMS-GPD-PDM-L3-WPT-049 Construction Execution Ver2 | N/A | N/A | N/A
15276 | Project Management | Construction & Fabrication | Construction Manpower Plan (MPP) | N/A | Direct Manpower | Direct Manpower Type | Type of Direct Manpower working for a specific project | Alphanumeric | Selection of: Supervisor Structural Helper Structural Fitter Structural Welder Painter Blaster Blaster/Painter Helper Piping Helper Piping Fitter Piping Welder Electrical Technician Electrical Helper Electrical Fitter Electrical Welder Instrument Technician Instrument Helper Instrument Fitter Instrument Welder Mechanical Helper Mechanical Fitter Mechanical Welder Scaffolder Grinder NDT Team Hydrotester Millwright Pre- Commissioning Loadout Transport & Install HUC | N/A | Open | WPT: PDT-QMS-GPD-PDM-L3-WPT-049 Construction Execution Ver2 | N/A | N/A | N/A
15277 | Project Management | Construction & Fabrication | CR Report & Mitigation Plan | Constructability Review Finding Register | Finding Register | CR No | Stage of CR being conducted for a specific project | Alphanumeric | CR Stages: CR01 (Concept Select) or CR02 (FEED) or CR03 (Engineering) or CR04 (Construction) | N/A | Open | CR04 WPT: PDT-QMS-GPD-PDM-L3-WPT-027 Construction Planning Ver 2 and WPT: PDT-QMS-GPD-PDM-L3-WPT-049 Construction Execution Ver2 | N/A | N/A | N/A
15278 | Project Management | Construction & Fabrication | CR Report & Mitigation Plan | Constructability Review Finding Register | Finding Register | Finding Number | The unique tag and number assigned for each finding based on specific discipline and CR stage | Alphanumeric | CR Finding Tag & Number: Rotating : CRx-ROxx Electrical: CRx-Elxx Civil & Structure : CRx-CSxx Instrument & Control : CRx-Icxx Packaged Unit : CRxx-PUxx Piping / Pipeline : CRxx-Pixx Plot Plan & Heavy Lift : CRxx-PPxx Static : CRxx-STxx Temporary Facilities : CRxx-TFxx Transport & Logistic : CRxx-TLxx Others: CRxx-OTxx | N/A | Open | CR03-CS01 WPT: PDT-QMS-GPD-PDM-L3-WPT-027 Construction Planning Ver 2 and WPT: PDT-QMS-GPD-PDM-L3-WPT-049 Construction Execution Ver2 | N/A | N/A | N/A
15279 | Project Management | Construction & Fabrication | CR Report & Mitigation Plan | Constructability Review Finding Register | Finding Register | To be Closed Within | Indicates the specific project stage where the Action Items need to be closed | Numeric | Selection of: 1 : Basic Engineering Design 2: Detail Design 3: Construction | N/A | Open | 3 WPT: PDT-QMS-GPD-PDM-L3-WPT-027 Construction Planning Ver 2 and WPT: PDT-QMS-GPD-PDM-L3-WPT-049 Construction Execution Ver2 | N/A | N/A | N/A
15280 | Project Management | Construction & Fabrication | CR Report & Mitigation Plan | Constructability Review Finding Register | Finding Register | Contributes to | Indicates the category of impact for closing each action item | Numeric | Selection of: 1 : Safer Work Execution 2: Quality Assurance 3: Work Quality Improvement 4. Cost Reduction | N/A | Open | 2 WPT: PDT-QMS-GPD-PDM-L3-WPT-027 Construction Planning Ver 2 and WPT: PDT-QMS-GPD-PDM-L3-WPT-049 Construction Execution Ver2 | N/A | N/A | N/A
15281 | Project Management | Construction & Fabrication | CR Report & Mitigation Plan | Constructability Review Finding Register | Finding Register | Status | Indicate the status of the Action Items, whether they are Closed or still Open | Alphanumeric | Option: 1. Open 2. Closed | N/A | Open | Open WPT: PDT-QMS-GPD-PDM-L3-WPT-027 Construction Planning Ver 2 and WPT: PDT-QMS-GPD-PDM-L3-WPT-049 Construction Execution Ver2 | N/A | N/A | N/A
15282 | Project Management | Construction & Fabrication | CR Report & Mitigation Plan | Constructability Review Finding Register | Finding Register | Value Creation | Amount of potential Value Creation created if the action items were closed | Numeric | N/A | MYR | Open | RM45 000 WPT: PDT-QMS-GPD-PDM-L3-WPT-027 Construction Planning Ver 2 and WPT: PDT-QMS-GPD-PDM-L3-WPT-049 Construction Execution Ver2 | N/A | N/A | N/A
15283 | Project Management | Construction & Fabrication | Productivity Monitoring Update | N/A | Activity | Scaffolding | Unit used to measure the deliverables of each specific activity | Numeric | Unit = MT | MT | Open | 6852 WPT: PDT-QMS-GPD-PDM-L3-WPT-049 Construction Execution Ver2 | N/A | N/A | N/A
15284 | Project Management | Construction & Fabrication | Productivity Monitoring Update | N/A | Activity | Structural Works | Unit used to measure the deliverables of each specific activity | Numeric | Unit = MT | MT | Open | 6852 WPT: PDT-QMS-GPD-PDM-L3-WPT-049 Construction Execution Ver2 | N/A | N/A | N/A
15285 | Project Management | Construction & Fabrication | Productivity Monitoring Update | N/A | Activity | Blasting & Painting | Unit used to measure the deliverables of each specific activity | Numeric | Unit = m² | m² | Open | 6852 WPT: PDT-QMS-GPD-PDM-L3-WPT-049 Construction Execution Ver2 | N/A | N/A | N/A
15286 | Project Management | Construction & Fabrication | Productivity Monitoring Update | N/A | Activity | Piles | Unit used to measure the deliverables of each specific activity | Numeric | Unit = MT | MT | Open | 6852 WPT: PDT-QMS-GPD-PDM-L3-WPT-049 Construction Execution Ver2 | N/A | N/A | N/A
15287 | Project Management | Construction & Fabrication | Productivity Monitoring Update | N/A | Activity | Piping Fabrication | Unit used to measure the deliverables of each specific activity | Numeric | Unit = dia-inch | dia-inch | Open | 6852 WPT: PDT-QMS-GPD-PDM-L3-WPT-049 Construction Execution Ver2 | N/A | N/A | N/A
15288 | Project Management | Construction & Fabrication | Productivity Monitoring Update | N/A | Activity | Piping Erection | Unit used to measure the deliverables of each specific activity | Numeric | Unit = Spool | N/A | Open | 6852 WPT: PDT-QMS-GPD-PDM-L3-WPT-049 Construction Execution Ver2 | N/A | N/A | N/A
15289 | Project Management | Construction & Fabrication | Productivity Monitoring Update | N/A | Activity | Support Fabrication | Unit used to measure the deliverables of each specific activity | Numeric | Unit = Nos | N/A | Open | 6852 WPT: PDT-QMS-GPD-PDM-L3-WPT-049 Construction Execution Ver2 | N/A | N/A | N/A
15290 | Project Management | Construction & Fabrication | Productivity Monitoring Update | N/A | Activity | Equipment Installation | Unit used to measure the deliverables of each specific activity | Numeric | Unit = Nos | N/A | Open | 6852 WPT: PDT-QMS-GPD-PDM-L3-WPT-049 Construction Execution Ver2 | N/A | N/A | N/A
15291 | Project Management | Construction & Fabrication | Productivity Monitoring Update | N/A | Activity | Cable Ladder/Tray Installation | Unit used to measure the deliverables of each specific activity | Numeric | Unit = m | m | Open | 6852 WPT: PDT-QMS-GPD-PDM-L3-WPT-049 Construction Execution Ver2 | N/A | N/A | N/A
15292 | Project Management | Construction & Fabrication | Productivity Monitoring Update | N/A | Activity | Duct Fabrication | Unit used to measure the deliverables of each specific activity | Numeric | Unit = Nos | N/A | Open | 6852 WPT: PDT-QMS-GPD-PDM-L3-WPT-049 Construction Execution Ver2 | N/A | N/A | N/A
15293 | Project Management | Construction & Fabrication | Productivity Monitoring Update | N/A | Activity | Duct Installation | Unit used to measure the deliverables of each specific activity | Numeric | Unit = Nos | N/A | Open | 6852 WPT: PDT-QMS-GPD-PDM-L3-WPT-049 Construction Execution Ver2 | N/A | N/A | N/A
15294 | Project Management | Construction & Fabrication | Productivity Monitoring Update | N/A | Project Data | Estimated Quantity | The total amount of deliverables planned for each specific activity | Numeric | N/A | N/A | Open | 6852 WPT: PDT-QMS-GPD-PDM-L3-WPT-049 Construction Execution Ver2 | N/A | N/A | N/A
15295 | Project Management | Construction & Fabrication | Productivity Monitoring Update | N/A | Project Data | Project Budgeted Manhours | The total amount of manhours planned for each specific activity | Numeric | Unit : hours | hours | Open | 300,097 WPT: PDT-QMS-GPD-PDM-L3-WPT-049 Construction Execution Ver2 | N/A | N/A | N/A
15296 | Project Management | Construction & Fabrication | Productivity Monitoring Update | N/A | Project Data | Project Manhours Per Unit | The manhours planned to deliver each unit of specific activity | Numeric | Unit: hours | hours | Open | 36 WPT: PDT-QMS-GPD-PDM-L3-WPT-049 Construction Execution Ver2 | N/A | N/A | N/A
15297 | Project Management | Construction & Fabrication | Productivity Monitoring Update | N/A | Cumulative Data | Actual Quantity | The cumulative amount of deliverables done (to date) for each specific activity | Numeric | N/A | N/A | Open | 1000 WPT: PDT-QMS-GPD-PDM-L3-WPT-049 Construction Execution Ver2 | N/A | N/A | N/A
15298 | Project Management | Construction & Fabrication | Productivity Monitoring Update | N/A | Cumulative Data | Actual Manhours | The cumulative amount of manhours spent for each specific activity | Numeric | Unit : hours | hours | Open | 150 000 WPT: PDT-QMS-GPD-PDM-L3-WPT-049 Construction Execution Ver2 | N/A | N/A | N/A
15299 | Project Management | Construction & Fabrication | Productivity Monitoring Update | N/A | Cumulative Data | Manhours Per Unit | The manhours spent to deliver each unit of specific activity (actual manhours/ actual quantity) | Numeric | Unit: hours | hours | Open | 29 WPT: PDT-QMS-GPD-PDM-L3-WPT-049 Construction Execution Ver2 | N/A | N/A | N/A
15300 | Project Management | Construction & Fabrication | Productivity Monitoring Update | N/A | Monthly Data | Actual Quantity | The monthly amount of deliverables done for each specific activity | Numeric | N/A | N/A | Open | 1000 WPT: PDT-QMS-GPD-PDM-L3-WPT-049 Construction Execution Ver2 | N/A | N/A | N/A
15301 | Project Management | Construction & Fabrication | Productivity Monitoring Update | N/A | Monthly Data | Actual Manhours | The monthly amount of manhours spent for each specific activity | Numeric | Unit : hours | hours | Open | 150 000 WPT: PDT-QMS-GPD-PDM-L3-WPT-049 Construction Execution Ver2 | N/A | N/A | N/A
15302 | Project Management | Construction & Fabrication | Productivity Monitoring Update | N/A | Monthly Data | Manhours Per Unit | The monthly manhours spent to deliver each unit of specific activity (actual manhours/ actual quantity) | Numeric | Unit: hours | hours | Open | 29 WPT: PDT-QMS-GPD-PDM-L3-WPT-049 Construction Execution Ver2 | N/A | N/A | N/A
15303 | Project Management | Construction & Fabrication | Weekly Progress Management Update (WPMU) | Statistic (Construction) | Weather Report | Weather | Record of climate condition for the whole reporting week (by day) | Weather Chart | Reported daily | N/A | Internal Use | WPT: PDT-QMS-GPD-PDM-L3-WPT-049 Construction Execution Ver2 | N/A | N/A | N/A
15304 | Project Management | Construction & Fabrication | Weekly Progress Management Update (WPMU) | Statistic (Construction) | Overall Construction Progress | Plan | Planned progress for the reporting week & planned cumulative progress to date | Numeric | Unit: percentage (%) | % | Internal Use | WPT: PDT-QMS-GPD-PDM-L3-WPT-049 Construction Execution Ver2 | N/A | N/A | N/A
15305 | Project Management | Construction & Fabrication | Weekly Progress Management Update (WPMU) | Statistic (Construction) | Overall Construction Progress | Actual | Actual progress for the reporting week & actual cumulative progress to date | Numeric | Unit: percentage (%) | % | Internal Use | WPT: PDT-QMS-GPD-PDM-L3-WPT-049 Construction Execution Ver2 | N/A | N/A | N/A
15306 | Project Management | Construction & Fabrication | Weekly Progress Management Update (WPMU) | Statistic (Construction) | Overall Construction Progress | Variance | Variation between actual progress (weekly & cumulative) and planned progress (weekly & cumulative) | Numeric | Unit: percentage (%) | % | Internal Use | WPT: PDT-QMS-GPD-PDM-L3-WPT-049 Construction Execution Ver2 | N/A | N/A | N/A
15307 | Project Management | Construction & Fabrication | Weekly Progress Management Update (WPMU) | N/A | QAQC | Repair Rate (This Week) | Rate of repairing the welding work for each structure type for the specific week | Numeric | Unit: percentage (%) | % | Internal Use | WPT: PDT-QMS-GPD-PDM-L3-WPT-049 Construction Execution Ver2 | N/A | N/A | N/A
15308 | Project Management | Construction & Fabrication | Weekly Progress Management Update (WPMU) | N/A | QAQC | Repair Rate (Cumulative) | Cumulative rate of repairing the welding work for each structure type to date. | Numeric | Unit: percentage (%) | % | Internal Use | WPT: PDT-QMS-GPD-PDM-L3-WPT-049 Construction Execution Ver2 | N/A | N/A | N/A
15309 | Project Management | Construction & Fabrication | Weekly Progress Management Update (WPMU) | N/A | QAQC | Repair Rate (KPI) | The indicator of performance to be achieved for the repair rate | Numeric | Unit: percentage (%) | % | Internal Use | WPT: PDT-QMS-GPD-PDM-L3-WPT-049 Construction Execution Ver2 | N/A | N/A | N/A
15310 | Project Management | Construction & Fabrication | Weekly Progress Management Update (WPMU) | N/A | QAQC | PSP (Total) | Overall number of PSP planned for the project. PSP is Project Specific Procedure | Numeric | N/A | N/A | Internal Use | WPT: PDT-QMS-GPD-PDM-L3-WPT-049 Construction Execution Ver2 | N/A | N/A | N/A
15311 | Project Management | Construction & Fabrication | Weekly Progress Management Update (WPMU) | N/A | QAQC | PSP (Submitted) | Overall number of PSP submitted up to the reporting week. PSP is Project Specific Procedure | Numeric | N/A | N/A | Internal Use | WPT: PDT-QMS-GPD-PDM-L3-WPT-049 Construction Execution Ver2 | N/A | N/A | N/A
15312 | Project Management | Construction & Fabrication | Weekly Progress Management Update (WPMU) | N/A | QAQC | PSP (Approved) | Overall number of PSP approved for the project approved to the reporting week. PSP is Project Specific Procedure | Numeric | N/A | N/A | Internal Use | WPT: PDT-QMS-GPD-PDM-L3-WPT-049 Construction Execution Ver2 | N/A | N/A | N/A
15313 | Project Management | Construction & Fabrication | Weekly Progress Management Update (WPMU) | N/A | QAQC | WPS (Estimated) | Overall number of WPS estimated for the project. WPS is Welding Procedure Specification | Numeric | N/A | N/A | Internal Use | WPT: PDT-QMS-GPD-PDM-L3-WPT-049 Construction Execution Ver2 | N/A | N/A | N/A
15314 | Project Management | Construction & Fabrication | Weekly Progress Management Update (WPMU) | N/A | QAQC | WPS (Approved) | Overall number of WPS approved up to the reporting week. WPS is Welding Procedure Specification | Numeric | N/A | N/A | Internal Use | WPT: PDT-QMS-GPD-PDM-L3-WPT-049 Construction Execution Ver2 | N/A | N/A | N/A
15315 | Project Management | Construction & Fabrication | Weekly Progress Management Update (WPMU) | N/A | QAQC | WPS (Pending Approval) | Overall number of WPS pending approval up to the reporting week. WPS is Welding Procedure Specification | Numeric | N/A | N/A | Internal Use | WPT: PDT-QMS-GPD-PDM-L3-WPT-049 Construction Execution Ver2 | N/A | N/A | N/A
15316 | Project Management | Construction & Fabrication | Weekly Progress Management Update (WPMU) | N/A | Construction Engineering | STQ (Raised) | Overall number of STQ raised for the reporting week. STQ is Site Technical Query | Numeric | N/A | N/A | Internal Use | WPT: PDT-QMS-GPD-PDM-L3-WPT-049 Construction Execution Ver2 | N/A | N/A | N/A
15317 | Project Management | Construction & Fabrication | Weekly Progress Management Update (WPMU) | N/A | Construction Engineering | STQ (Resolved) | Overall number of STQ resolved for the reporting week. STQ is Site Technical Query | Numeric | N/A | N/A | Internal Use | WPT: PDT-QMS-GPD-PDM-L3-WPT-049 Construction Execution Ver2 | N/A | N/A | N/A
15318 | Project Management | Construction & Fabrication | Weekly Progress Management Update (WPMU) | N/A | Construction Engineering | Shop Drawing (Total) | Overall number of Shop Drawing planned for the project | Numeric | N/A | N/A | Internal Use | WPT: PDT-QMS-GPD-PDM-L3-WPT-049 Construction Execution Ver2 | N/A | N/A | N/A
15319 | Project Management | Construction & Fabrication | Weekly Progress Management Update (WPMU) | N/A | Construction Engineering | Shop Drawing (Issued) | Overall number of Shop Drawing issued for the project up to the reporting week | Numeric | N/A | N/A | Internal Use | WPT: PDT-QMS-GPD-PDM-L3-WPT-049 Construction Execution Ver2 | N/A | N/A | N/A
15320 | Project Management | Construction & Fabrication | Daily Surveillance Report | N/A | General | Report Number | The unique number assigned to a specific report | Alphanumeric | N/A | N/A | Internal Use | 59 WPT: PDT-QMS-GPD-PDM-L3-WPT-059 | N/A | N/A | N/A
15321 | Project Management | Construction & Fabrication | Daily Surveillance Report | N/A | General | Work Start | Time that describes the start of specific work being inspected | Numeric | Time in 12-hrs format AM/PM | HHMM | Internal Use | 0730 am WPT: PDT-QMS-GPD-PDM-L3-WPT-059 Construction MC Ver2 | N/A | N/A | N/A
15322 | Project Management | Construction & Fabrication | Daily Surveillance Report | N/A | General | Work Finish | Time that describes the end of specific work being inspected | Numeric | Time in 12-hrs format AM/PM | HHMM | Internal Use | 0530 pm WPT: PDT-QMS-GPD-PDM-L3-WPT-059 Construction MC Ver2 | N/A | N/A | N/A
15323 | Project Management | Construction & Fabrication | Daily Surveillance Report | N/A | General | Weather Condition | Condition of the weather during the execution of specific work being inspected | Text | N/A | N/A | Internal Use | 0800-1200pm Sunny 1300-1700pm Cloudy WPT: PDT-QMS-GPD-PDM-L3-WPT-059 Construction MC Ver2 | N/A | N/A | N/A
15324 | Project Management | Construction & Fabrication | System Mechanical Completion Certificate (Downstream) | N/A | General | Unit No. | The unique number assigned to a specific Unit for a specific project | Numeric | Mandatory data | N/A | Internal Use | 3215 WPT: PDT-QMS-GPD-PDM-L3-WPT-051 Pre-Commissioning & Mechanical Completion Ver2 | N/A | N/A | N/A
15325 | Project Management | Construction & Fabrication | Facility Mechanical Completion Certificate (Downstream) | N/A | General | Package No. | The unique number assigned to a specific Package for a specific project | Text | N/A | N/A | Internal Use | RAPID PROJECT PACKAGE 2 WPT: PDT-QMS-GPD-PDM-L3-WPT-051 Pre-Commissioning & Mechanical Completion Ver2 | N/A | N/A | N/A
15326 | Project Management | Construction & Fabrication | Plant Change Delivery | N/A | Project Service Request | Service Request Number | The unique ID assigned to a specific service request | Alphanumeric | Max 40 characters value based on structure for WP/xxxxx for OPU request EXP/xxxxx for BU request | N/A | Internal Use | WP/20211228/2847 | N/A | N/A | N/A
15327 | Project Management | Construction & Fabrication | Plant Change Delivery | N/A | Project Service Request | Service Request Status | Status of Service Request | Alphanumeric | Selection of: Active Pending TM Final Report Approval Pending OPU Final Report Approval Pending MoM Submission Pending MoM Approval Pending Final Report Modification Pending Feedback Acknowledgement Pending Feedback Pending Change Request Acceptance Closed | N/A | Internal Use | N/A | N/A | N/A | N/A
15328 | Project Management | Construction & Fabrication | Plant Change Delivery | N/A | Project Service Request | Solution Name | Solution category name for the service request | Alphanumeric | Selection of: PD&T IRSO - PCD/ESS/ FEL PD&T IRSO - FIP PD&T IRSO - TSS Study PD&T Centre (GPD) PD&T Centre (GTS) PD&T Centre (GR&T) PD&T Centre (GTCM) | N/A | Internal Use | N/A | N/A | N/A | N/A
15329 | Project Management | Construction & Fabrication | Plant Change Delivery | N/A | Project Service Request | Final Tier | Tier level for the service request | Alphanumeric | Tier level for the request Tier 1 Tier 2 Tier 3 Tier 4 | N/A | Internal Use | N/A | N/A | N/A | N/A
15330 | Project Management | Construction & Fabrication | Plant Change Delivery | N/A | Project Service Request | Project Category | Category for project either Onshore or Offshore project | Alphanumeric | Selection of: Onshore Project Offshore Project | N/A | Internal Use | N/A | N/A | N/A | N/A
15331 | Project Management | Construction & Fabrication | Plant Change Delivery | N/A | Joint Integrity Tagging Report | Joint Description | Description of Joint activity/task | Text | N/A | N/A | Internal Use | PDT-QMS-GPD-PDM_PCDM-L3-WPT-010 PDT-QMS-GPD-PDM_PCDM-L3-WPT-019 PDT-QMS-GPD-PDM_PCDM-L3-WPT-029 | N/A | N/A | N/A
15332 | Project Management | Construction & Fabrication | Plant Change Delivery | N/A | Joint Integrity Tagging Report | Joint Location | The place where the facility/system/ subsystem is located in | Text | N/A | N/A | Internal Use | PDT-QMS-GPD-PDM_PCDM-L3-WPT-010 PDT-QMS-GPD-PDM_PCDM-L3-WPT-019 PDT-QMS-GPD-PDM_PCDM-L3-WPT-029 | N/A | N/A | N/A
15333 | Project Management | Construction & Fabrication | Plant Change Delivery | N/A | Joint Integrity Tagging Report | Series No JIT Tag | The unique number for Joint Integrity Tag | Numeric | 5 decimal number | N/A | Internal Use | PDT-QMS-GPD-PDM_PCDM-L3-WPT-010 PDT-QMS-GPD-PDM_PCDM-L3-WPT-019 PDT-QMS-GPD-PDM_PCDM-L3-WPT-029 | N/A | N/A | N/A
15334 | Project Management | Construction & Fabrication | Plant Change Delivery | N/A | Joint Integrity Tagging Report | Equipment No. | The unique number of equipment | Alphanumeric | N/A | N/A | Internal Use | PDT-QMS-GPD-PDM_PCDM-L3-WPT-010 PDT-QMS-GPD-PDM_PCDM-L3-WPT-019 PDT-QMS-GPD-PDM_PCDM-L3-WPT-029 | N/A | N/A | N/A
15335 | Project Management | Construction & Fabrication | Plant Change Delivery | N/A | Joint Integrity Tagging Report | Medium/Pipe Class | Class description for Medium/Pipe | Alphanumeric | N/A | N/A | Internal Use | PDT-QMS-GPD-PDM_PCDM-L3-WPT-010 PDT-QMS-GPD-PDM_PCDM-L3-WPT-019 PDT-QMS-GPD-PDM_PCDM-L3-WPT-029 | N/A | N/A | N/A
15336 | Project Management | Construction & Fabrication | Plant Change Delivery | N/A | Joint Integrity Tagging Report | Joint Criticality | Criticality level for Joint Integrity | Alphanumeric | Selection: Critical Joint Other Joint | N/A | Internal Use | PDT-QMS-GPD-PDM_PCDM-L3-WPT-010 PDT-QMS-GPD-PDM_PCDM-L3-WPT-019 PDT-QMS-GPD-PDM_PCDM-L3-WPT-029 | N/A | N/A | N/A
15337 | Project Management | Construction & Fabrication | Plant Change Delivery | N/A | Joint Integrity Tagging Report | LOTO Joint | Lockout/Tagout joint requirement | Alphanumeric | Selection: Yes No | N/A | Internal Use | PDT-QMS-GPD-PDM_PCDM-L3-WPT-010 PDT-QMS-GPD-PDM_PCDM-L3-WPT-019 PDT-QMS-GPD-PDM_PCDM-L3-WPT-029 | N/A | N/A | N/A
15338 | Project Management | Construction & Fabrication | Plant Change Delivery | N/A | Joint Integrity Tagging Report | Flange Size | Size of Flange requirement | Numeric | N/A | mm | Internal Use | PDT-QMS-GPD-PDM_PCDM-L3-WPT-010 PDT-QMS-GPD-PDM_PCDM-L3-WPT-019 PDT-QMS-GPD-PDM_PCDM-L3-WPT-029 | N/A | N/A | N/A
15339 | Project Management | Construction & Fabrication | Plant Change Delivery | N/A | Joint Integrity Tagging Report | Flange Rating | Flange rating based on requirement | Numeric | Selection: 150 300 600 900 1500 2500 | N/A | Internal Use | PDT-QMS-GPD-PDM_PCDM-L3-WPT-010 PDT-QMS-GPD-PDM_PCDM-L3-WPT-019 PDT-QMS-GPD-PDM_PCDM-L3-WPT-029 | N/A | N/A | N/A
15340 | Project Management | Construction & Fabrication | Plant Change Delivery | N/A | Joint Integrity Tagging Report | Flange Type | Type of Flange | Alphanumeric | Selection: RF (Raised Face) RTJ (Ring-Type Joint) FF (Flat Face) Other | N/A | Internal Use | PDT-QMS-GPD-PDM_PCDM-L3-WPT-010 PDT-QMS-GPD-PDM_PCDM-L3-WPT-019 PDT-QMS-GPD-PDM_PCDM-L3-WPT-029 | N/A | N/A | N/A
15341 | Project Management | Construction & Fabrication | Plant Change Delivery | N/A | Joint Integrity Tagging Report | Flange Gap | Flange Gap (before break of joint) for joint with history of leaks | Numeric | N/A | mm | Internal Use | PDT-QMS-GPD-PDM_PCDM-L3-WPT-010 PDT-QMS-GPD-PDM_PCDM-L3-WPT-019 PDT-QMS-GPD-PDM_PCDM-L3-WPT-029 | N/A | N/A | N/A
15342 | Project Management | Construction & Fabrication | Plant Change Delivery | N/A | Joint Integrity Tagging Report | Tightening Method | Type of tightening method | Alphanumeric | Selection: MTW (Manual Torque Wrench) HTW (Hydraulic Torque Wrench) Other | N/A | Internal Use | PDT-QMS-GPD-PDM_PCDM-L3-WPT-010 PDT-QMS-GPD-PDM_PCDM-L3-WPT-019 PDT-QMS-GPD-PDM_PCDM-L3-WPT-029 | N/A | N/A | N/A
15343 | Project Management | Construction & Fabrication | Plant Change Delivery | N/A | Joint Integrity Tagging Report | Bolt Size (diameter) | Size of bolt | Numeric | N/A | mm | Internal Use | PDT-QMS-GPD-PDM_PCDM-L3-WPT-010 PDT-QMS-GPD-PDM_PCDM-L3-WPT-019 PDT-QMS-GPD-PDM_PCDM-L3-WPT-029 | N/A | N/A | N/A
15344 | Project Management | Construction & Fabrication | Plant Change Delivery | N/A | Joint Integrity Tagging Report | No. of Bolts | Number of bolts required for the Joint based on requirement | Alphanumeric | Selection: 4 Bolts Flange 8 Bolts Flange 12 Bolts Flange 16 Bolts Flange 20 Bolts Flange 24 Bolts Flange 28 Bolts Flange 32 Bolts Flange | N/A | Internal Use | PDT-QMS-GPD-PDM_PCDM-L3-WPT-010 PDT-QMS-GPD-PDM_PCDM-L3-WPT-019 PDT-QMS-GPD-PDM_PCDM-L3-WPT-029 | N/A | N/A | N/A
15345 | Project Management | Construction & Fabrication | Plant Change Delivery | N/A | Joint Integrity Tagging Report | Bolt Grade | Grade of bolt required based on requirement | Alphanumeric | Selection: B7 B8 B16 L7 Other | N/A | Internal Use | PDT-QMS-GPD-PDM_PCDM-L3-WPT-010 PDT-QMS-GPD-PDM_PCDM-L3-WPT-019 PDT-QMS-GPD-PDM_PCDM-L3-WPT-029 | N/A | N/A | N/A
15346 | Project Management | Construction & Fabrication | Plant Change Delivery | N/A | Joint Integrity Tagging Report | Bolt Lubricant | Bolt lubricant requirement | Alphanumeric | Selection: Yes No | N/A | Internal Use | PDT-QMS-GPD-PDM_PCDM-L3-WPT-010 PDT-QMS-GPD-PDM_PCDM-L3-WPT-019 PDT-QMS-GPD-PDM_PCDM-L3-WPT-029 | N/A | N/A | N/A
15347 | Project Management | Construction & Fabrication | Plant Change Delivery | N/A | Joint Integrity Tagging Report | Nut A/F Size | Size of Nut A/F | Numeric | N/A | mm | Internal Use | PDT-QMS-GPD-PDM_PCDM-L3-WPT-010 PDT-QMS-GPD-PDM_PCDM-L3-WPT-019 PDT-QMS-GPD-PDM_PCDM-L3-WPT-029 | N/A | N/A | N/A
15348 | Project Management | Construction & Fabrication | Plant Change Delivery | N/A | Joint Integrity Tagging Report | Bolts Length | Length of Bolts | Numeric | N/A | mm | Internal Use | PDT-QMS-GPD-PDM_PCDM-L3-WPT-010 PDT-QMS-GPD-PDM_PCDM-L3-WPT-019 PDT-QMS-GPD-PDM_PCDM-L3-WPT-029 | N/A | N/A | N/A
15349 | Project Management | Construction & Fabrication | Plant Change Delivery | N/A | Joint Integrity Tagging Report | Gasket Type | Type of gasket | Alphanumeric | Selection: SW RTJ (Ring-Type Joint) NAF (Non Asbestos Fibre) Other | N/A | Internal Use | PDT-QMS-GPD-PDM_PCDM-L3-WPT-010 PDT-QMS-GPD-PDM_PCDM-L3-WPT-019 PDT-QMS-GPD-PDM_PCDM-L3-WPT-029 | N/A | N/A | N/A
15350 | Project Management | Construction & Fabrication | Plant Change Delivery | N/A | Joint Integrity Tagging Report | Gasket Compound | Gasket compound requirement | Alphanumeric | Selection: Yes No | N/A | Internal Use | PDT-QMS-GPD-PDM_PCDM-L3-WPT-010 PDT-QMS-GPD-PDM_PCDM-L3-WPT-019 PDT-QMS-GPD-PDM_PCDM-L3-WPT-029 | N/A | N/A | N/A
15351 | Project Management | Construction & Fabrication | Plant Change Delivery | N/A | Joint Integrity Tagging Report | Torque Multiplier | Torque multiplier requirement | Alphanumeric | Selection: Yes No | N/A | Internal Use | PDT-QMS-GPD-PDM_PCDM-L3-WPT-010 PDT-QMS-GPD-PDM_PCDM-L3-WPT-019 PDT-QMS-GPD-PDM_PCDM-L3-WPT-029 | N/A | N/A | N/A
15352 | Project Management | Construction & Fabrication | Plant Change Delivery | N/A | Joint Integrity Tagging Report | Torque Multiplier Value | Multiplier value for Torque requirement based on X multiplier | Numeric | N/A | N/A | Internal Use | PDT-QMS-GPD-PDM_PCDM-L3-WPT-010 PDT-QMS-GPD-PDM_PCDM-L3-WPT-019 PDT-QMS-GPD-PDM_PCDM-L3-WPT-029 | N/A | N/A | N/A
15353 | Project Management | Construction & Fabrication | Plant Change Delivery | N/A | Joint Integrity Tagging Report | Torque Value | Value of torque reading in 100% torque setting | Numeric | N/A | lb.ft/Nm | Internal Use | PDT-QMS-GPD-PDM_PCDM-L3-WPT-010 PDT-QMS-GPD-PDM_PCDM-L3-WPT-019 PDT-QMS-GPD-PDM_PCDM-L3-WPT-029 | N/A | N/A | N/A
15354 | Project Management | Construction & Fabrication | Plant Change Delivery | N/A | Joint Integrity Tagging Report | Pump Value | Value of pump reading in 100% torque setting | Numeric | N/A | Psi/Bar | Internal Use | PDT-QMS-GPD-PDM_PCDM-L3-WPT-010 PDT-QMS-GPD-PDM_PCDM-L3-WPT-019 PDT-QMS-GPD-PDM_PCDM-L3-WPT-029 | N/A | N/A | N/A
15355 | Project Management | Installation | N/A | N/A | Common | Date | Date for the particular activity/action | Alphanumeric | dd/mm/yyyy Used of: MSR Form / Project Data Sheet Proposed Date Work Order Date Technical Query (TQ) Date Punchlist Date NCR Date | N/A | Internal Use | WPT: PDT-QMS-GPD-PDM-L3-WPT-028 WPT: PDT-QMS-GPD-PDM-L3-WPT-039 WPT: PDT-QMS-GPD-PDM-L3-WPT-041 | N/A | N/A | N/A
15356 | Project Management | Installation | N/A | N/A | Common | Effective Date | Start/Effective date for the particular activity/action | Alphanumeric | dd/mm/yyyy Used of: NPA Effective Date NFA Effective Date Formal Letter Handover Certificate Effective Date Contract Closure Effective Date | N/A | Internal Use | WPT: PDT-QMS-GPD-PDM-L3-WPT-028 WPT: PDT-QMS-GPD-PDM-L3-WPT-039 WPT: PDT-QMS-GPD-PDM-L3-WPT-041 | N/A | N/A | N/A
15357 | Project Management | Installation | N/A | N/A | Common | End Date | Completion/End date for the particular activity/action | Alphanumeric | dd/mm/yyyy Used of: NPA End Date NFA End Date | N/A | Internal Use | WPT: PDT-QMS-GPD-PDM-L3-WPT-028 WPT: PDT-QMS-GPD-PDM-L3-WPT-039 WPT: PDT-QMS-GPD-PDM-L3-WPT-041 | N/A | N/A | N/A
15358 | Project Management | Installation | MSR Form/ Project Data Sheet | N/A | MSR NO. | Tracking number | Running number to track MSR received | Alphanumeric | At least contain ref to Dept, Year & running number | N/A | Internal Use | WPT: PDT-QMS-GPD-PDM-L3-WPT-028 WPT: PDT-QMS-GPD-PDM-L3-WPT-039 WPT: PDT-QMS-GPD-PDM-L3-WPT-041 | N/A | N/A | N/A
15359 | Project Management | Installation | MSR Form/ Project Data Sheet | N/A | Details of Request | Proposed Date | Proposed date to execute the work requested | Alphanumeric | dd/mm/yyyy | N/A | Internal Use | WPT: PDT-QMS-GPD-PDM-L3-WPT-028 WPT: PDT-QMS-GPD-PDM-L3-WPT-039 WPT: PDT-QMS-GPD-PDM-L3-WPT-041 | N/A | N/A | N/A
15360 | Project Management | Installation | MSR Form/ Project Data Sheet | N/A | Details of Request | Budget reference/Charge Code | Charge code for the work to be executed | Alphanumeric | N/A | N/A | Internal Use | WPT: PDT-QMS-GPD-PDM-L3-WPT-028 WPT: PDT-QMS-GPD-PDM-L3-WPT-039 WPT: PDT-QMS-GPD-PDM-L3-WPT-041 | N/A | N/A | N/A
15361 | Project Management | Installation | MSR Form/ Project Data Sheet | N/A | Details of Request | Estimated MSR Value | Estimated value for the MSR | Numeric | Value must be in Ringgit Malaysia (RM) | Currency | Internal Use | WPT: PDT-QMS-GPD-PDM-L3-WPT-028 WPT: PDT-QMS-GPD-PDM-L3-WPT-039 WPT: PDT-QMS-GPD-PDM-L3-WPT-041 | N/A | N/A | N/A
15362 | Project Management | Installation | MSR Form/ Project Data Sheet | N/A | Details of Request | Contact Person | Contact person from requester | Alphanumeric | Contact Person must have Name & Number | N/A | Internal Use | WPT: PDT-QMS-GPD-PDM-L3-WPT-028 WPT: PDT-QMS-GPD-PDM-L3-WPT-039 WPT: PDT-QMS-GPD-PDM-L3-WPT-041 | N/A | N/A | N/A
15363 | Project Management | Installation | Transportation & Installation Core Data | N/A | Structure Installation | Structure (Jacket) | To indicate if there is requirement to install Jacket | Alphanumeric | Selection of YES or NO | N/A | Internal Use | WPT: PDT-QMS-GPD-PDM-L3-WPT-028 WPT: PDT-QMS-GPD-PDM-L3-WPT-039 WPT: PDT-QMS-GPD-PDM-L3-WPT-041 | N/A | N/A | N/A
15364 | Project Management | Installation | Transportation & Installation Core Data | N/A | Structure Installation | Structure (Topside) | To indicate if there is requirement to install Topside | Alphanumeric | Selection of YES or NO | N/A | Internal Use | WPT: PDT-QMS-GPD-PDM-L3-WPT-028 WPT: PDT-QMS-GPD-PDM-L3-WPT-039 WPT: PDT-QMS-GPD-PDM-L3-WPT-041 | N/A | N/A | N/A
15365 | Project Management | Installation | Transportation & Installation Core Data | N/A | Structure Installation | No. of Jacket | To indicate the total numbers of Jacket to be install | Numeric | N/A | N/A | Internal Use | WPT: PDT-QMS-GPD-PDM-L3-WPT-028 WPT: PDT-QMS-GPD-PDM-L3-WPT-039 WPT: PDT-QMS-GPD-PDM-L3-WPT-041 | N/A | N/A | N/A
15366 | Project Management | Installation | Transportation & Installation Core Data | N/A | Structure Installation | No. of Topside | To indicate the total numbers of Topside to be install | Numeric | N/A | N/A | Internal Use | WPT: PDT-QMS-GPD-PDM-L3-WPT-028 WPT: PDT-QMS-GPD-PDM-L3-WPT-039 WPT: PDT-QMS-GPD-PDM-L3-WPT-041 | N/A | N/A | N/A
15367 | Project Management | Installation | Transportation & Installation Core Data | N/A | Structure Installation | No. of Boat Landing | To indicate the total number of Boat Landing to be install | Numeric | N/A | N/A | Internal Use | WPT: PDT-QMS-GPD-PDM-L3-WPT-028 WPT: PDT-QMS-GPD-PDM-L3-WPT-039 WPT: PDT-QMS-GPD-PDM-L3-WPT-041 | N/A | N/A | N/A
15368 | Project Management | Installation | Transportation & Installation Core Data | N/A | Structure Installation | No. of Riser Guard | To indicate the total number of Riser Guard to be install | Numeric | N/A | N/A | Internal Use | WPT: PDT-QMS-GPD-PDM-L3-WPT-028 WPT: PDT-QMS-GPD-PDM-L3-WPT-039 WPT: PDT-QMS-GPD-PDM-L3-WPT-041 | N/A | N/A | N/A
15369 | Project Management | Installation | Transportation & Installation Core Data | N/A | Structure Installation | Jacket Lift | Indication of installation method for Jacket by lifting | Alphanumeric | Selection either of YES or NO | N/A | Internal Use | WPT: PDT-QMS-GPD-PDM-L3-WPT-028 WPT: PDT-QMS-GPD-PDM-L3-WPT-039 WPT: PDT-QMS-GPD-PDM-L3-WPT-041 | N/A | N/A | N/A
15370 | Project Management | Installation | Transportation & Installation Core Data | N/A | Structure Installation | Jacket Launch | Indication of installation method for Jacket by launching | Alphanumeric | Selection either of YES or NO | N/A | Internal Use | WPT: PDT-QMS-GPD-PDM-L3-WPT-028 WPT: PDT-QMS-GPD-PDM-L3-WPT-039 WPT: PDT-QMS-GPD-PDM-L3-WPT-041 | N/A | N/A | N/A
15371 | Project Management | Installation | Transportation & Installation Core Data | N/A | Structure Installation | Jacket Leg (1/3/4/6/8) | Indication the of legs for the Jacket | Numeric | Selection of 1,3,4,6 & 8 only | N/A | Internal Use | WPT: PDT-QMS-GPD-PDM-L3-WPT-028 WPT: PDT-QMS-GPD-PDM-L3-WPT-039 WPT: PDT-QMS-GPD-PDM-L3-WPT-041 | N/A | N/A | N/A
15372 | Project Management | Installation | Transportation & Installation Core Data | N/A | Structure Installation | Jacket Length | Estimated length of the Jacket | Numeric | Jacket length must be in meter | m | Internal Use | WPT: PDT-QMS-GPD-PDM-L3-WPT-028 WPT: PDT-QMS-GPD-PDM-L3-WPT-039 WPT: PDT-QMS-GPD-PDM-L3-WPT-041 | N/A | N/A | N/A
15373 | Project Management | Installation | Transportation & Installation Core Data | N/A | Structure Installation | Pile Section | Estimated number of sections of piles | Numeric | N/A | N/A | Internal Use | WPT: PDT-QMS-GPD-PDM-L3-WPT-028 WPT: PDT-QMS-GPD-PDM-L3-WPT-039 WPT: PDT-QMS-GPD-PDM-L3-WPT-041 | N/A | N/A | N/A
15374 | Project Management | Installation | Transportation & Installation Core Data | N/A | Structure Installation | Pile Diameter | Estimated diameter size of pile | Numeric | Pile diameter must be in inch | in | Internal Use | WPT: PDT-QMS-GPD-PDM-L3-WPT-028 WPT: PDT-QMS-GPD-PDM-L3-WPT-039 WPT: PDT-QMS-GPD-PDM-L3-WPT-041 | N/A | N/A | N/A
15375 | Project Management | Installation | Transportation & Installation Core Data | N/A | Structure Installation | Conductor | To indicate if there is requirement to install Conductor | Alphanumeric | Selection either of YES or NO | N/A | Internal Use | WPT: PDT-QMS-GPD-PDM-L3-WPT-028 WPT: PDT-QMS-GPD-PDM-L3-WPT-039 WPT: PDT-QMS-GPD-PDM-L3-WPT-041 | N/A | N/A | N/A
15376 | Project Management | Installation | Transportation & Installation Core Data | N/A | Structure Installation | Boatlanding | To indicate if there is requirement to install Boatlanding | Alphanumeric | Selection either of YES or NO | N/A | Internal Use | WPT: PDT-QMS-GPD-PDM-L3-WPT-028 WPT: PDT-QMS-GPD-PDM-L3-WPT-039 WPT: PDT-QMS-GPD-PDM-L3-WPT-041 | N/A | N/A | N/A
15377 | Project Management | Installation | Transportation & Installation Core Data | N/A | Structure Installation | Riser Guard | To indicate if there is requirement to install Riser Guard | Alphanumeric | Selection either of YES or NO | N/A | Internal Use | WPT: PDT-QMS-GPD-PDM-L3-WPT-028 WPT: PDT-QMS-GPD-PDM-L3-WPT-039 WPT: PDT-QMS-GPD-PDM-L3-WPT-041 | N/A | N/A | N/A
15378 | Project Management | Installation | Transportation & Installation Core Data | N/A | Structure Installation | No. of conductor | No of conductor to be install | Numeric | N/A | N/A | Internal Use | WPT: PDT-QMS-GPD-PDM-L3-WPT-028 WPT: PDT-QMS-GPD-PDM-L3-WPT-039 WPT: PDT-QMS-GPD-PDM-L3-WPT-041 | N/A | N/A | N/A
15379 | Project Management | Installation | Transportation & Installation Core Data | N/A | Structure Installation | Conductor Section | Each conductor is divided into certain number of section | Numeric | N/A | N/A | Internal Use | WPT: PDT-QMS-GPD-PDM-L3-WPT-028 WPT: PDT-QMS-GPD-PDM-L3-WPT-039 WPT: PDT-QMS-GPD-PDM-L3-WPT-041 | N/A | N/A | N/A
15380 | Project Management | Installation | Transportation & Installation Core Data | N/A | Structure Installation | Conductor Diameter | The diameter size of conductor in inch | Numeric | Conductor diameter must be in inch | in | Internal Use | WPT: PDT-QMS-GPD-PDM-L3-WPT-028 WPT: PDT-QMS-GPD-PDM-L3-WPT-039 WPT: PDT-QMS-GPD-PDM-L3-WPT-041 | N/A | N/A | N/A
15381 | Project Management | Installation | Transportation & Installation Core Data | N/A | Structure Installation | Topside/Module Tonnage | Estimated tonnage of topside/module | Numeric | N/A | mt | Internal Use | WPT: PDT-QMS-GPD-PDM-L3-WPT-028 WPT: PDT-QMS-GPD-PDM-L3-WPT-039 WPT: PDT-QMS-GPD-PDM-L3-WPT-041 | N/A | N/A | N/A
15382 | Project Management | Installation | Transportation & Installation Core Data | N/A | Structure Installation | Additional Module Tonnage | Estimated tonnage of additional module | Numeric | N/A | mt | Internal Use | WPT: PDT-QMS-GPD-PDM-L3-WPT-028 WPT: PDT-QMS-GPD-PDM-L3-WPT-039 WPT: PDT-QMS-GPD-PDM-L3-WPT-041 | N/A | N/A | N/A
15383 | Project Management | Installation | Transportation & Installation Core Data | N/A | Structure Installation | Jacket Tonnage | Estimated tonnage of Jacket | Numeric | N/A | mt | Internal Use | WPT: PDT-QMS-GPD-PDM-L3-WPT-028 WPT: PDT-QMS-GPD-PDM-L3-WPT-039 WPT: PDT-QMS-GPD-PDM-L3-WPT-041 | N/A | N/A | N/A
15384 | Project Management | Installation | Transportation & Installation Core Data | N/A | Structure Installation | Loadout Jacket from | Location of jacket to be loadout (Fabrication yard) | Text | Must be name of location | N/A | Internal Use | WPT: PDT-QMS-GPD-PDM-L3-WPT-028 WPT: PDT-QMS-GPD-PDM-L3-WPT-039 WPT: PDT-QMS-GPD-PDM-L3-WPT-041 | N/A | N/A | N/A
15385 | Project Management | Installation | Transportation & Installation Core Data | N/A | Structure Installation | Loadout Topside from | Location of topside to be loadout (Fabrication yard) | Text | Must be name of location | N/A | Internal Use | WPT: PDT-QMS-GPD-PDM-L3-WPT-028 WPT: PDT-QMS-GPD-PDM-L3-WPT-039 WPT: PDT-QMS-GPD-PDM-L3-WPT-041 | N/A | N/A | N/A
15386 | Project Management | Installation | Transportation & Installation Core Data | N/A | Structure Installation | Pre-Installation Survey | To indicate if there is requirement to perform Pre-Installation Survey | Alphanumeric | Selection either of YES or NO | N/A | Internal Use | WPT: PDT-QMS-GPD-PDM-L3-WPT-028 WPT: PDT-QMS-GPD-PDM-L3-WPT-039 WPT: PDT-QMS-GPD-PDM-L3-WPT-041 | N/A | N/A | N/A
15387 | Project Management | Installation | Transportation & Installation Core Data | N/A | Structure Installation | Post-Installation Survey | To indicate if there is requirement to perform Post-Installation Survey | Alphanumeric | Selection either of YES or NO | N/A | Internal Use | WPT: PDT-QMS-GPD-PDM-L3-WPT-028 WPT: PDT-QMS-GPD-PDM-L3-WPT-039 WPT: PDT-QMS-GPD-PDM-L3-WPT-041 | N/A | N/A | N/A
15388 | Project Management | Installation | Transportation & Installation Core Data | N/A | Structure Installation | Jacket Baseline Inspection | To indicate if there is requirement to perform Jacket Baseline Survey | Alphanumeric | Selection either of YES or NO | N/A | Internal Use | WPT: PDT-QMS-GPD-PDM-L3-WPT-028 WPT: PDT-QMS-GPD-PDM-L3-WPT-039 WPT: PDT-QMS-GPD-PDM-L3-WPT-041 | N/A | N/A | N/A
15389 | Project Management | Installation | Transportation & Installation Core Data | N/A | Pipeline Installation | Type of Pipeline | Indication either normal pipelay or CRA pipeline | Alphanumeric | Selection of Normal Pipeline or CRA pipeline | N/A | Internal Use | WPT: PDT-QMS-GPD-PDM-L3-WPT-028 WPT: PDT-QMS-GPD-PDM-L3-WPT-039 WPT: PDT-QMS-GPD-PDM-L3-WPT-041 | N/A | N/A | N/A
15390 | Project Management | Installation | Transportation & Installation Core Data | N/A | Pipeline Installation | No. of Pipeline | Total number of pipeline to be install | Numeric | N/A | N/A | Internal Use | WPT: PDT-QMS-GPD-PDM-L3-WPT-028 WPT: PDT-QMS-GPD-PDM-L3-WPT-039 WPT: PDT-QMS-GPD-PDM-L3-WPT-041 | N/A | N/A | N/A
15391 | Project Management | Installation | Transportation & Installation Core Data | N/A | Pipeline Installation | No. of Riser | Total number of riser to be install | Numeric | N/A | N/A | Internal Use | WPT: PDT-QMS-GPD-PDM-L3-WPT-028 WPT: PDT-QMS-GPD-PDM-L3-WPT-039 WPT: PDT-QMS-GPD-PDM-L3-WPT-041 | N/A | N/A | N/A
15392 | Project Management | Installation | Transportation & Installation Core Data | N/A | Pipeline Installation | Start-Up | Method of start-up for pipeline installation | Alphanumeric | Selection of Bowstring or DMA | N/A | Internal Use | WPT: PDT-QMS-GPD-PDM-L3-WPT-028 WPT: PDT-QMS-GPD-PDM-L3-WPT-039 WPT: PDT-QMS-GPD-PDM-L3-WPT-041 | N/A | N/A | N/A
15393 | Project Management | Installation | Transportation & Installation Core Data | N/A | Pipeline Installation | Actual Size | The diameter size of pipeline to be install | Numeric | Actual size must be in inch | in | Internal Use | WPT: PDT-QMS-GPD-PDM-L3-WPT-028 WPT: PDT-QMS-GPD-PDM-L3-WPT-039 WPT: PDT-QMS-GPD-PDM-L3-WPT-041 | N/A | N/A | N/A
15394 | Project Management | Installation | Transportation & Installation Core Data | N/A | Pipeline Installation | Size Range | Size of pipeline according to given range | Alphanumeric | N/A | N/A | Internal Use | WPT: PDT-QMS-GPD-PDM-L3-WPT-028 WPT: PDT-QMS-GPD-PDM-L3-WPT-039 WPT: PDT-QMS-GPD-PDM-L3-WPT-041 | N/A | N/A | N/A
15395 | Project Management | Installation | Transportation & Installation Core Data | N/A | Pipeline Installation | Wall Thickness | The wall thickness size of the pipeline | Numeric | Wall thickness must be in millimeter | mm | Internal Use | WPT: PDT-QMS-GPD-PDM-L3-WPT-028 WPT: PDT-QMS-GPD-PDM-L3-WPT-039 WPT: PDT-QMS-GPD-PDM-L3-WPT-041 | N/A | N/A | N/A
15396 | Project Management | Installation | Transportation & Installation Core Data | N/A | Pipeline Installation | Length Range | Total length of pipeline to be install base on given range | Numeric | Drop down selection | km | Internal Use | WPT: PDT-QMS-GPD-PDM-L3-WPT-028 WPT: PDT-QMS-GPD-PDM-L3-WPT-039 WPT: PDT-QMS-GPD-PDM-L3-WPT-041 | N/A | N/A | N/A
15397 | Project Management | Installation | Transportation & Installation Core Data | N/A | Pipeline Installation | Actual Length | The actual length of pipeline to be install | Numeric | must be in kilometre | km | Internal Use | WPT: PDT-QMS-GPD-PDM-L3-WPT-028 WPT: PDT-QMS-GPD-PDM-L3-WPT-039 WPT: PDT-QMS-GPD-PDM-L3-WPT-041 | N/A | N/A | N/A
15398 | Project Management | Installation | Transportation & Installation Core Data | N/A | Pipeline Installation | Riser Installation | To indicate of there is a requirement to install Riser | Alphanumeric | Selection of Yes or No | N/A | Internal Use | WPT: PDT-QMS-GPD-PDM-L3-WPT-028 WPT: PDT-QMS-GPD-PDM-L3-WPT-039 WPT: PDT-QMS-GPD-PDM-L3-WPT-041 | N/A | N/A | N/A
15399 | Project Management | Installation | Transportation & Installation Core Data | N/A | Pipeline Installation | Stalk On | Indication of installation method for riser from the drop down list | Alphanumeric | Selection of either straight or dogleg | N/A | Internal Use | WPT: PDT-QMS-GPD-PDM-L3-WPT-028 WPT: PDT-QMS-GPD-PDM-L3-WPT-039 WPT: PDT-QMS-GPD-PDM-L3-WPT-041 | N/A | N/A | N/A
15400 | Project Management | Installation | Transportation & Installation Core Data | N/A | Pipeline Installation | Spool Tie-in | Indication if there is requirement for spool tie-in scope | Alphanumeric | Selection of either straight or dogleg | N/A | Internal Use | WPT: PDT-QMS-GPD-PDM-L3-WPT-028 WPT: PDT-QMS-GPD-PDM-L3-WPT-039 WPT: PDT-QMS-GPD-PDM-L3-WPT-041 | N/A | N/A | N/A
15401 | Project Management | Installation | Transportation & Installation Core Data | N/A | Pipeline Installation | Mid-Point Tie-In | Indication if there is requirement for Mid Point-Tie-in scope | Alphanumeric | Selection either of Yes or No | N/A | Internal Use | WPT: PDT-QMS-GPD-PDM-L3-WPT-028 WPT: PDT-QMS-GPD-PDM-L3-WPT-039 WPT: PDT-QMS-GPD-PDM-L3-WPT-041 | N/A | N/A | N/A
15402 | Project Management | Installation | Transportation & Installation Core Data | N/A | Pipeline Installation | Pipeline Crossing | To indicate the number of pipeline crossing | Alphanumeric | Selection either YES or NO, and numbers of crossing | N/A | Internal Use | WPT: PDT-QMS-GPD-PDM-L3-WPT-028 WPT: PDT-QMS-GPD-PDM-L3-WPT-039 WPT: PDT-QMS-GPD-PDM-L3-WPT-041 | N/A | N/A | N/A
15403 | Project Management | Installation | Transportation & Installation Core Data | N/A | Pipeline Installation | Cable Crossing | To indicate the number of cable crossing | Alphanumeric | Selection either YES or NO, and numbers of crossing | N/A | Internal Use | WPT: PDT-QMS-GPD-PDM-L3-WPT-028 WPT: PDT-QMS-GPD-PDM-L3-WPT-039 WPT: PDT-QMS-GPD-PDM-L3-WPT-041 | N/A | N/A | N/A
15404 | Project Management | Installation | Transportation & Installation Core Data | N/A | Pipeline Installation | ECA | To indicate if ECA to be utilize or not | Alphanumeric | Selection either of YES or NO | N/A | Internal Use | WPT: PDT-QMS-GPD-PDM-L3-WPT-028 WPT: PDT-QMS-GPD-PDM-L3-WPT-039 WPT: PDT-QMS-GPD-PDM-L3-WPT-041 | N/A | N/A | N/A
15405 | Project Management | Installation | Transportation & Installation Core Data | N/A | Pipeline Installation | AUT | To indicate if AUT to be utilize or not | Alphanumeric | Selection either of YES or NO | N/A | Internal Use | WPT: PDT-QMS-GPD-PDM-L3-WPT-028 WPT: PDT-QMS-GPD-PDM-L3-WPT-039 WPT: PDT-QMS-GPD-PDM-L3-WPT-041 | N/A | N/A | N/A
15406 | Project Management | Installation | Transportation & Installation Core Data | N/A | Pipeline Installation | Buckle Trigger | To indicate if Buckle Trigger is require and its quantity | Alphanumeric | Selection either YES or NO, and indicate quantity require | N/A | Internal Use | WPT: PDT-QMS-GPD-PDM-L3-WPT-028 WPT: PDT-QMS-GPD-PDM-L3-WPT-039 WPT: PDT-QMS-GPD-PDM-L3-WPT-041 | N/A | N/A | N/A
15407 | Project Management | Installation | Transportation & Installation Core Data | N/A | Pipeline Installation | Zero Radius Lay | To indicate if Zero Radius Lay is required | Alphanumeric | Selection either of YES or NO | N/A | Internal Use | WPT: PDT-QMS-GPD-PDM-L3-WPT-028 WPT: PDT-QMS-GPD-PDM-L3-WPT-039 WPT: PDT-QMS-GPD-PDM-L3-WPT-041 | N/A | N/A | N/A
15408 | Project Management | Installation | Transportation & Installation Core Data | N/A | Pipeline Installation | Precomm: Hydrotest | To indicate scope: Hydrotest is required or not | Alphanumeric | Selection either of YES or NO | N/A | Internal Use | WPT: PDT-QMS-GPD-PDM-L3-WPT-028 WPT: PDT-QMS-GPD-PDM-L3-WPT-039 WPT: PDT-QMS-GPD-PDM-L3-WPT-041 | N/A | N/A | N/A
15409 | Project Management | Installation | Transportation & Installation Core Data | N/A | Pipeline Installation | Precomm: Dewatering & Drying | To indicate scope: Dewatering & Drying is required or not | Alphanumeric | Selection either of YES or NO | N/A | Internal Use | WPT: PDT-QMS-GPD-PDM-L3-WPT-028 WPT: PDT-QMS-GPD-PDM-L3-WPT-039 WPT: PDT-QMS-GPD-PDM-L3-WPT-041 | N/A | N/A | N/A
15410 | Project Management | Installation | Transportation & Installation Core Data | N/A | Pipeline Installation | Precomm: Nitrogen Purging & Packing | To indicate scope: Nitrogen Purging & Packing is required or not | Alphanumeric | Selection either of YES or NO | N/A | Internal Use | WPT: PDT-QMS-GPD-PDM-L3-WPT-028 WPT: PDT-QMS-GPD-PDM-L3-WPT-039 WPT: PDT-QMS-GPD-PDM-L3-WPT-041 | N/A | N/A | N/A
15411 | Project Management | Installation | Transportation & Installation Core Data | N/A | Pipeline Installation | Precomm: IP | To indicate scope: IP is required or not | Alphanumeric | Selection either of YES or NO | N/A | Internal Use | WPT: PDT-QMS-GPD-PDM-L3-WPT-028 WPT: PDT-QMS-GPD-PDM-L3-WPT-039 WPT: PDT-QMS-GPD-PDM-L3-WPT-041 | N/A | N/A | N/A
15412 | Project Management | Installation | Transportation & Installation Core Data | N/A | Pipeline Installation | Pre-Installation Survey | To indicate if there is requirement to perform Pre-Installation Survey | Alphanumeric | Selection either of YES or NO | N/A | Internal Use | WPT: PDT-QMS-GPD-PDM-L3-WPT-028 WPT: PDT-QMS-GPD-PDM-L3-WPT-039 WPT: PDT-QMS-GPD-PDM-L3-WPT-041 | N/A | N/A | N/A
15413 | Project Management | Installation | Transportation & Installation Core Data | N/A | Pipeline Installation | Post-Installation Survey | To indicate if there is requirement to perform Post-Installation Survey | Alphanumeric | Selection either of YES or NO | N/A | Internal Use | WPT: PDT-QMS-GPD-PDM-L3-WPT-028 WPT: PDT-QMS-GPD-PDM-L3-WPT-039 WPT: PDT-QMS-GPD-PDM-L3-WPT-041 | N/A | N/A | N/A
15414 | Project Management | Installation | Transportation & Installation Core Data | N/A | Pipeline Installation | CP Survey | To indicate the requirement for CP Survey | Alphanumeric | Selection either of Every anode or every 1km | N/A | Internal Use | WPT: PDT-QMS-GPD-PDM-L3-WPT-028 WPT: PDT-QMS-GPD-PDM-L3-WPT-039 WPT: PDT-QMS-GPD-PDM-L3-WPT-041 | N/A | N/A | N/A
15415 | Project Management | Installation | Transportation & Installation Core Data | N/A | Pipeline Installation | Return Surplus | To indicate scope: Return Surplus is required or not | Alphanumeric | Selection either of YES or NO | N/A | Internal Use | WPT: PDT-QMS-GPD-PDM-L3-WPT-028 WPT: PDT-QMS-GPD-PDM-L3-WPT-039 WPT: PDT-QMS-GPD-PDM-L3-WPT-041 | N/A | N/A | N/A
15416 | Project Management | Installation | Transportation & Installation Core Data | N/A | Cable Laying | No. of Cable | For Cable installation, to indicate the number of cable to be install | Alphanumeric | Selection either of YES or NO | N/A | Internal Use | WPT: PDT-QMS-GPD-PDM-L3-WPT-028 WPT: PDT-QMS-GPD-PDM-L3-WPT-039 WPT: PDT-QMS-GPD-PDM-L3-WPT-041 | N/A | N/A | N/A
15417 | Project Management | Installation | Transportation & Installation Core Data | N/A | Cable Laying | Cable Length | The length of cable to be install | Numeric | in KM | km | Internal Use | WPT: PDT-QMS-GPD-PDM-L3-WPT-028 WPT: PDT-QMS-GPD-PDM-L3-WPT-039 WPT: PDT-QMS-GPD-PDM-L3-WPT-041 | N/A | N/A | N/A
15418 | Project Management | Installation | Pipeline Coating | N/A | Coating requirement | Coating type | To indicate type of coating | Alphanumeric | N/A | N/A | Internal Use | WPT: PDT-QMS-GPD-PDM-L3-WPT-028 WPT: PDT-QMS-GPD-PDM-L3-WPT-039 WPT: PDT-QMS-GPD-PDM-L3-WPT-041 | N/A | N/A | N/A
15419 | Project Management | Installation | Pipeline Coating | N/A | Coating requirement | Coating thickness | To indicate coating thickness | Numeric | Coating thickness value must be in millimetre (mm) | mm | Internal Use | WPT: PDT-QMS-GPD-PDM-L3-WPT-028 WPT: PDT-QMS-GPD-PDM-L3-WPT-039 WPT: PDT-QMS-GPD-PDM-L3-WPT-041 | N/A | N/A | N/A
15420 | Project Management | Installation | Pipeline Coating | N/A | Coating requirement | Anode requirement | To indicate anode numbers and spacing requirement | Numeric | Anode requirement spacing must be in meter (m) | m | Internal Use | WPT: PDT-QMS-GPD-PDM-L3-WPT-028 WPT: PDT-QMS-GPD-PDM-L3-WPT-039 WPT: PDT-QMS-GPD-PDM-L3-WPT-041 | N/A | N/A | N/A
15421 | Project Management | Installation | Pipeline Coating | N/A | Coating requirement | No. of line pipes | To indicate length of pipeline | Numeric | N/A | N/A | Internal Use | WPT: PDT-QMS-GPD-PDM-L3-WPT-028 WPT: PDT-QMS-GPD-PDM-L3-WPT-039 WPT: PDT-QMS-GPD-PDM-L3-WPT-041 | N/A | N/A | N/A
15422 | Project Management | Installation | Subsea Intervention & Installation | N/A | Structures Inspection | No of jacket legs | To indicate number of jacket legs to be inspected | Numeric | N/A | N/A | Internal Use | WPT: PDT-QMS-GPD-PDM-L3-WPT-028 WPT: PDT-QMS-GPD-PDM-L3-WPT-039 WPT: PDT-QMS-GPD-PDM-L3-WPT-041 | N/A | N/A | N/A
15423 | Project Management | Installation | Subsea Intervention & Installation | N/A | Structures Inspection | No. of risers | To indicate number of risers to be inspected | Numeric | N/A | N/A | Internal Use | WPT: PDT-QMS-GPD-PDM-L3-WPT-028 WPT: PDT-QMS-GPD-PDM-L3-WPT-039 WPT: PDT-QMS-GPD-PDM-L3-WPT-041 | N/A | N/A | N/A
15424 | Project Management | Installation | Subsea Intervention & Installation | N/A | Structures Inspection | No. conductors | To indicate number of conductors to be inspected | Numeric | N/A | N/A | Internal Use | WPT: PDT-QMS-GPD-PDM-L3-WPT-028 WPT: PDT-QMS-GPD-PDM-L3-WPT-039 WPT: PDT-QMS-GPD-PDM-L3-WPT-041 | N/A | N/A | N/A
15425 | Project Management | Installation | Subsea Intervention & Installation | N/A | Structures Inspection | No. caissons | To indicate number of caissons to be inspected | Numeric | N/A | N/A | Internal Use | WPT: PDT-QMS-GPD-PDM-L3-WPT-028 WPT: PDT-QMS-GPD-PDM-L3-WPT-039 WPT: PDT-QMS-GPD-PDM-L3-WPT-041 | N/A | N/A | N/A
15426 | Project Management | Installation | Subsea Intervention & Installation | N/A | Structures Inspection | No. of riser guards | To indicate number of riser guards to be inspected | Numeric | N/A | N/A | Internal Use | WPT: PDT-QMS-GPD-PDM-L3-WPT-028 WPT: PDT-QMS-GPD-PDM-L3-WPT-039 WPT: PDT-QMS-GPD-PDM-L3-WPT-041 | N/A | N/A | N/A
15427 | Project Management | Installation | Subsea Intervention & Installation | N/A | Structures Inspection | No. of boatlandings | To indicate number of boatlandings to be inspected | Numeric | N/A | N/A | Internal Use | WPT: PDT-QMS-GPD-PDM-L3-WPT-028 WPT: PDT-QMS-GPD-PDM-L3-WPT-039 WPT: PDT-QMS-GPD-PDM-L3-WPT-041 | N/A | N/A | N/A
15428 | Project Management | Installation | Subsea Intervention & Installation | N/A | Structures Inspection | No. splash zone members and appurtances | To indicate number of splash zone members and appurtances to be inspected | Numeric | N/A | N/A | Internal Use | WPT: PDT-QMS-GPD-PDM-L3-WPT-028 WPT: PDT-QMS-GPD-PDM-L3-WPT-039 WPT: PDT-QMS-GPD-PDM-L3-WPT-041 | N/A | N/A | N/A
15429 | Project Management | Installation | Subsea Intervention & Installation | N/A | Structures Inspection | No. of subsea structures | To indicate number of subsea structures to be inspected | Numeric | N/A | N/A | Internal Use | WPT: PDT-QMS-GPD-PDM-L3-WPT-028 WPT: PDT-QMS-GPD-PDM-L3-WPT-039 WPT: PDT-QMS-GPD-PDM-L3-WPT-041 | N/A | N/A | N/A
15430 | Project Management | Installation | Subsea Intervention & Installation | N/A | Structures Inspection | No. of chain to be inspected (for FPSO) | To indicate number of chains to be inspected | Numeric | N/A | N/A | Internal Use | WPT: PDT-QMS-GPD-PDM-L3-WPT-028 WPT: PDT-QMS-GPD-PDM-L3-WPT-039 WPT: PDT-QMS-GPD-PDM-L3-WPT-041 | N/A | N/A | N/A
15431 | Project Management | Installation | Subsea Intervention & Installation | N/A | Pipeline inspection | Actual length | To indicate actual length to be inspected | Numeric | Actual length value must be in meter (m) | m | Internal Use | WPT: PDT-QMS-GPD-PDM-L3-WPT-028 WPT: PDT-QMS-GPD-PDM-L3-WPT-039 WPT: PDT-QMS-GPD-PDM-L3-WPT-041 | N/A | N/A | N/A
15432 | Project Management | Installation | Subsea Intervention & Installation | N/A | Pipeline inspection | Spacing of anode for CP stabbing | To indicate anode spacing requirement to be inspected | Numeric | Value for anode spacing must be in meter (m) | m | Internal Use | 1 for every 10 meters / 1 for every 100 meters WPT: PDT-QMS-GPD-PDM-L3-WPT-028 WPT: PDT-QMS-GPD-PDM-L3-WPT-039 WPT: PDT-QMS-GPD-PDM-L3-WPT-041 | N/A | N/A | N/A
15433 | Project Management | Installation | Subsea Intervention & Installation | N/A | Pipeline inspection | No. of scope for within 500m zone | To indicate number of features (e.g. risers/J-tubes/i-tubes/flanges/etc.) inside 500m zone to be inspected | Numeric | N/A | N/A | Internal Use | WPT: PDT-QMS-GPD-PDM-L3-WPT-028 WPT: PDT-QMS-GPD-PDM-L3-WPT-039 WPT: PDT-QMS-GPD-PDM-L3-WPT-041 | N/A | N/A | N/A
15434 | Project Management | Installation | Subsea Intervention & Installation | N/A | Pipeline inspection | No. of flange to be inspected/verified | To indicate number of flanges to be inspected/verified | Numeric | N/A | N/A | Internal Use | WPT: PDT-QMS-GPD-PDM-L3-WPT-028 WPT: PDT-QMS-GPD-PDM-L3-WPT-039 WPT: PDT-QMS-GPD-PDM-L3-WPT-041 | N/A | N/A | N/A
15435 | Project Management | Installation | Subsea Intervention & Installation | N/A | Pipeline inspection | No. of spans to be inspected/verified | To indicate number of spans to be inspected/verified | Numeric | N/A | N/A | Internal Use | WPT: PDT-QMS-GPD-PDM-L3-WPT-028 WPT: PDT-QMS-GPD-PDM-L3-WPT-039 WPT: PDT-QMS-GPD-PDM-L3-WPT-041 | N/A | N/A | N/A
15436 | Project Management | Installation | Subsea Intervention & Installation | N/A | Pipeline inspection | No. of anodes to be inspected/verified | To indicate number of anodes to be inspected/verified | Numeric | N/A | N/A | Internal Use | WPT: PDT-QMS-GPD-PDM-L3-WPT-028 WPT: PDT-QMS-GPD-PDM-L3-WPT-039 WPT: PDT-QMS-GPD-PDM-L3-WPT-041 | N/A | N/A | N/A
15437 | Project Management | Installation | Subsea Intervention & Installation | N/A | Pipeline inspection | No. of crossings to be inspected/verified | To indicate number of crossings to be inspected/verified | Numeric | N/A | N/A | Internal Use | WPT: PDT-QMS-GPD-PDM-L3-WPT-028 WPT: PDT-QMS-GPD-PDM-L3-WPT-039 WPT: PDT-QMS-GPD-PDM-L3-WPT-041 | N/A | N/A | N/A
15438 | Project Management | Installation | Subsea Intervention & Installation | N/A | Pipeline inspection | No. of buckle trigger/arrester to be inspected/verified | To indicate number of buckle trigger/arrester to be inspected/verified | Numeric | N/A | N/A | Internal Use | WPT: PDT-QMS-GPD-PDM-L3-WPT-028 WPT: PDT-QMS-GPD-PDM-L3-WPT-039 WPT: PDT-QMS-GPD-PDM-L3-WPT-041 | N/A | N/A | N/A
15439 | Project Management | Installation | Subsea Intervention & Installation | N/A | Pipeline inspection | No. of mattress/sleepers to be inspected/verified | To indicate number of mattress/sleepers to be inspected/verified | Numeric | N/A | N/A | Internal Use | WPT: PDT-QMS-GPD-PDM-L3-WPT-028 WPT: PDT-QMS-GPD-PDM-L3-WPT-039 WPT: PDT-QMS-GPD-PDM-L3-WPT-041 | N/A | N/A | N/A
15440 | Project Management | Installation | Subsea Intervention & Installation | N/A | Pipeline inspection | Seabed condition | To indicate the known seabed condition | Alphanumeric | Describe as sand/mud/silt/clay/rock | N/A | Internal Use | WPT: PDT-QMS-GPD-PDM-L3-WPT-028 WPT: PDT-QMS-GPD-PDM-L3-WPT-039 WPT: PDT-QMS-GPD-PDM-L3-WPT-041 | N/A | N/A | N/A
15441 | Project Management | Installation | Subsea Intervention & Installation | N/A | Pipeline inspection | No. of appurtenances | To indicate number of appurtenances to be inspected | Numeric | N/A | N/A | Internal Use | WPT: PDT-QMS-GPD-PDM-L3-WPT-028 WPT: PDT-QMS-GPD-PDM-L3-WPT-039 WPT: PDT-QMS-GPD-PDM-L3-WPT-041 | N/A | N/A | N/A
15442 | Project Management | Installation | Subsea Intervention & Installation | N/A | Debris survey and removal | Required coverage area | To indicate required coverage area | Numeric | Value must be in square meter (m2) | m² | Internal Use | WPT: PDT-QMS-GPD-PDM-L3-WPT-028 WPT: PDT-QMS-GPD-PDM-L3-WPT-039 WPT: PDT-QMS-GPD-PDM-L3-WPT-041 | N/A | N/A | N/A
15443 | Project Management | Installation | Subsea Intervention & Installation | N/A | Construction | No. of structure/subsea to be installed | To indicate the total numbers of structure to be install | Numeric | N/A | N/A | Internal Use | WPT: PDT-QMS-GPD-PDM-L3-WPT-028 WPT: PDT-QMS-GPD-PDM-L3-WPT-039 WPT: PDT-QMS-GPD-PDM-L3-WPT-041 | N/A | N/A | N/A
15444 | Project Management | Installation | Subsea Intervention & Installation | N/A | Construction | No. of flowline/umbilical/cable to be installed | To indicate the total numbers of flowline/umbilical/cable to be installed | Numeric | N/A | N/A | Internal Use | WPT: PDT-QMS-GPD-PDM-L3-WPT-028 WPT: PDT-QMS-GPD-PDM-L3-WPT-039 WPT: PDT-QMS-GPD-PDM-L3-WPT-041 | N/A | N/A | N/A
15445 | Project Management | Installation | Subsea Intervention & Installation | N/A | Maintenance/Repair | No. of free span to be rectified | To indicate number of free span to be rectified | Numeric | N/A | N/A | Internal Use | WPT: PDT-QMS-GPD-PDM-L3-WPT-028 WPT: PDT-QMS-GPD-PDM-L3-WPT-039 WPT: PDT-QMS-GPD-PDM-L3-WPT-041 | N/A | N/A | N/A
15446 | Project Management | Installation | Subsea Intervention & Installation | N/A | Maintenance/Repair | No. of clamps to be installed/repair | To indicate number of clamps to be installed/repair | Numeric | N/A | N/A | Internal Use | WPT: PDT-QMS-GPD-PDM-L3-WPT-028 WPT: PDT-QMS-GPD-PDM-L3-WPT-039 WPT: PDT-QMS-GPD-PDM-L3-WPT-041 | N/A | N/A | N/A
15447 | Project Management | Installation | Subsea Intervention & Installation | N/A | Maintenance/Repair | No. of anode to be retrofit/replaced | To indicate number of anode to be retrofit/replaced | Numeric | N/A | N/A | Internal Use | WPT: PDT-QMS-GPD-PDM-L3-WPT-028 WPT: PDT-QMS-GPD-PDM-L3-WPT-039 WPT: PDT-QMS-GPD-PDM-L3-WPT-041 | N/A | N/A | N/A
15448 | Project Management | Installation | Subsea Intervention & Installation | N/A | Maintenance/Repair | No. of umbilical to be replaced | To indicate number of umbilical to be replaced | Numeric | N/A | N/A | Internal Use | WPT: PDT-QMS-GPD-PDM-L3-WPT-028 WPT: PDT-QMS-GPD-PDM-L3-WPT-039 WPT: PDT-QMS-GPD-PDM-L3-WPT-041 | N/A | N/A | N/A
15449 | Project Management | Installation | Subsea Intervention & Installation | N/A | Maintenance/Repair | No. of flying leads to be replaced | To indicate number of flying leads to be replaced | Numeric | N/A | N/A | Internal Use | WPT: PDT-QMS-GPD-PDM-L3-WPT-028 WPT: PDT-QMS-GPD-PDM-L3-WPT-039 WPT: PDT-QMS-GPD-PDM-L3-WPT-041 | N/A | N/A | N/A
15450 | Project Management | Installation | Subsea Intervention & Installation | N/A | Maintenance/Repair | No. of grout location | To indicate number of grout location | Numeric | N/A | N/A | Internal Use | WPT: PDT-QMS-GPD-PDM-L3-WPT-028 WPT: PDT-QMS-GPD-PDM-L3-WPT-039 WPT: PDT-QMS-GPD-PDM-L3-WPT-041 | N/A | N/A | N/A
15451 | Project Management | Installation | Subsea Intervention & Installation | N/A | Maintenance/Repair | No. of suction anchor to be replaced | To indicate number of suction anchor to be replaced | Numeric | N/A | N/A | Internal Use | WPT: PDT-QMS-GPD-PDM-L3-WPT-028 WPT: PDT-QMS-GPD-PDM-L3-WPT-039 WPT: PDT-QMS-GPD-PDM-L3-WPT-041 | N/A | N/A | N/A
15452 | Project Management | Installation | Subsea Intervention & Installation | N/A | Maintenance/Repair | No. of item/structure to be replaced | To indicate number of item/structure to be replaced | Numeric | N/A | N/A | Internal Use | WPT: PDT-QMS-GPD-PDM-L3-WPT-028 WPT: PDT-QMS-GPD-PDM-L3-WPT-039 WPT: PDT-QMS-GPD-PDM-L3-WPT-041 | N/A | N/A | N/A
15453 | Project Management | Installation | Subsea Intervention & Installation | N/A | Maintenance/Repair | Condition of defect/repair | Brief description of the defect/damage | Alphanumeric | N/A | N/A | Internal Use | WPT: PDT-QMS-GPD-PDM-L3-WPT-028 WPT: PDT-QMS-GPD-PDM-L3-WPT-039 WPT: PDT-QMS-GPD-PDM-L3-WPT-041 | N/A | N/A | N/A
15454 | Project Management | Installation | Subsea Intervention & Installation | N/A | Decommissioning | Type of structure | Brief description of type of structure | Alphanumeric | N/A | N/A | Internal Use | WPT: PDT-QMS-GPD-PDM-L3-WPT-028 WPT: PDT-QMS-GPD-PDM-L3-WPT-039 WPT: PDT-QMS-GPD-PDM-L3-WPT-041 | N/A | N/A | N/A
15455 | Project Management | Installation | Subsea Intervention & Installation | N/A | Decommissioning | Pipeline size | Brief description of size of pipeline | Alphanumeric | N/A | N/A | Internal Use | WPT: PDT-QMS-GPD-PDM-L3-WPT-028 WPT: PDT-QMS-GPD-PDM-L3-WPT-039 WPT: PDT-QMS-GPD-PDM-L3-WPT-041 | N/A | N/A | N/A
15456 | Project Management | Installation | Subsea Intervention & Installation | N/A | Decommissioning | No. of structure to be decommissioned | To indicate the total numbers of structures to be decommissioned | Alphanumeric | N/A | N/A | Internal Use | WPT: PDT-QMS-GPD-PDM-L3-WPT-028 WPT: PDT-QMS-GPD-PDM-L3-WPT-039 WPT: PDT-QMS-GPD-PDM-L3-WPT-041 | N/A | N/A | N/A
15457 | Project Management | Installation | Work Order (WO) | N/A | Work Order Information | Mode of Payment | Selection of mode of payment | Alphanumeric | Selection of mode of payment either one of: Lump Sum Unit Rate Time Tate Reimbursable | N/A | Internal Use | WPT: PDT-QMS-GPD-PDM-L3-WPT-028 WPT: PDT-QMS-GPD-PDM-L3-WPT-057 | N/A | N/A | N/A
15458 | Project Management | Installation | Technical Query (TQ) | N/A | Technical Query Information | TQ No. | Running number to track TQ issued | Alphanumeric | At least contain ref to Department, Year & running number | N/A | Internal Use | WPT: PDT-QMS-GPD-PDM-L3-WPT-028 | N/A | N/A | N/A
15459 | Project Management | Installation | Technical Query (TQ) | N/A | Technical Query Information | Cost Impact | To indicate if there is any cost impact | Alphanumeric | Selection either of YES or NO | N/A | Internal Use | WPT: PDT-QMS-GPD-PDM-L3-WPT-028 | N/A | N/A | N/A
15460 | Project Management | Installation | Technical Query (TQ) | N/A | Technical Query Information | Schedule Impact | To indicate if there is any schedule impact | Alphanumeric | Selection either of YES or NO | N/A | Internal Use | WPT: PDT-QMS-GPD-PDM-L3-WPT-028 | N/A | N/A | N/A
15461 | Project Management | Installation | Daily Progress/Operation Report | N/A | Daily Progress/Operation Report No. | Daily Progress/Operation Report No. | Running number to track DPR/DOR issued | Alphanumeric | At least contain ref to Department, Year & running number | N/A | Internal Use | WPT: PDT-QMS-GPD-PDM-L3-WPT-028 | N/A | N/A | N/A
15462 | Project Management | Installation | Daily Progress/Operation Report | N/A | Location & Coordinate | Location & Coordinate | Actual location with coordinates | Alphanumeric | N/A | N/A | Internal Use | WPT: PDT-QMS-GPD-PDM-L3-WPT-028 | N/A | N/A | N/A
15463 | Project Management | Installation | Daily Progress/Operation Report | N/A | Summary of Work Accomplished | Next Location | To indicate the next job location | Alphanumeric | N/A | N/A | Internal Use | WPT: PDT-QMS-GPD-PDM-L3-WPT-028 | N/A | N/A | N/A
15464 | Project Management | Installation | Daily Progress/Operation Report | N/A | Weather Data | Weather Forecast | Brief description of the weather forecast | Alphanumeric | N/A | N/A | Internal Use | WPT: PDT-QMS-GPD-PDM-L3-WPT-028 | N/A | N/A | N/A
15465 | Project Management | Installation | Daily Progress/Operation Report | N/A | Personnel On-Board | Crew Change | To indicate personnel for crew change | Alphanumeric | N/A | N/A | Internal Use | WPT: PDT-QMS-GPD-PDM-L3-WPT-028 | N/A | N/A | N/A
15466 | Project Management | Installation | Daily Progress/Operation Report | N/A | Vessel Movement | Vessel Movement | To indicate the vessel movement | Alphanumeric | N/A | N/A | Internal Use | WPT: PDT-QMS-GPD-PDM-L3-WPT-028 | N/A | N/A | N/A
15467 | Project Management | Installation | Work Order Closure | N/A | Work Order Closure Information | Project Actual Cost | To indicate actual project cost | Numeric | In MYR for Domestic In USD for International up to 2 decimal point | Currency | Internal Use | WPT: PDT-QMS-GPD-PDM-L3-WPT-028 WPT: PDT-QMS-GPD-PDM-L3-WPT-065 WPT: PDT-QMS-GPD-PDM-L3-WPT-066 | N/A | N/A | N/A
15468 | Project Management | Installation | Work Order Closure | N/A | Work Order Closure Information | Project Actual Schedule | To indicate actual project schedule | Alphanumeric | N/A | N/A | Internal Use | WPT: PDT-QMS-GPD-PDM-L3-WPT-028 WPT: PDT-QMS-GPD-PDM-L3-WPT-065 WPT: PDT-QMS-GPD-PDM-L3-WPT-066 | N/A | N/A | N/A
15469 | Project Management | Installation | Contract Closure | N/A | Contract Closure Information | Contract final cost | To indicate actual contract final cost | Numeric | In MYR for Domestic In USD for International up to 2 decimal point | Currency | Internal Use | WPT: PDT-QMS-GPD-PDM-L3-WPT-028 WPT: PDT-QMS-GPD-PDM-L3-WPT-065 WPT: PDT-QMS-GPD-PDM-L3-WPT-066 | N/A | N/A | N/A
15470 | Project Management | Hook-Up & Commissioning | N/A | N/A | Common | Quantity | Quantity of items | Numeric | Used for: SPIR Inventory Material Listing | N/A | Open | WPT: PDT-QMS-GPD-PDM-L3-WPT-052 | N/A | N/A | N/A
15471 | Project Management | Hook-Up & Commissioning | N/A | N/A | Common | Date | Date for the particular activity/action | Alphanumeric | dd/mm/yyyy | N/A | Open | WPT: PDT-QMS-GPD-PDM-L3-WPT-052 WPT: PDT-QMS-GPD-PDM-L3-WPT-071 | N/A | N/A | N/A
15472 | Project Management | Hook-Up & Commissioning | N/A | N/A | Common | Schedule | Project schedule / Schedule of the activity | Alphanumeric | N/A | N/A | Open | WPT: PDT-QMS-GPD-PDM-L3-WPT-071 | N/A | N/A | N/A
15473 | Project Management | Hook-Up & Commissioning | HUC Work Process Flow | Form HUC/CS Team for a project | RTS | Project Team | Team member for the project | Alphanumeric | Selection of: HUC/CSR Engineer HUC TP Inspector HUC Manager | N/A | Internal Use | WPT: PDT-QMS-GPD-PDM-L3-WPT-070 WPT: PDT-QMS-GPD-PDML3-WPT-029 | N/A | N/A | N/A
15474 | Project Management | Hook-Up & Commissioning | HUC Work Process Flow | Form HUC/CS Team for a project | RTS | Planning Manhours | Total manhours planned for assignment | Numeric | N/A | hours | Internal Use | WPT: PDT-QMS-GPD-PDM-L3-WPT-070 WPT: PDT-QMS-GPD-PDML3-WPT-029 | N/A | N/A | N/A
15475 | Project Management | Hook-Up & Commissioning | HUC Work Process Flow | Develop HUC/CSU PEP | PEP General Info | Contract Type | Type of the contract awarded for the awarded Work Order | Alphanumeric | Selection of: Procurement Construction Commissioning (PCC) Engineering Procurement Construction Commissioning (EPCC) Minor Engineering Procurement Construction Commissioning (Epcc) Engineering Procurement Construction Installation Commissioning (EPCIC) Construction and Commissioning Others | N/A | Internal Use | WPT: PDT-QMS-GPD-PDM-L3-WPT-071 | N/A | N/A | N/A
15476 | Project Management | Hook-Up & Commissioning | HUC Work Process Flow | Develop HUC/CSU PEP | PEP General Info | Contract Mode | Mode of contract for the awarded Work Order | Text | Selection of: Lump Sum Lump Sum + Reimbursable Cost Plus (RCP) Lump Sum + Reimbursable Lump Sum + Mutual Agreed | N/A | Internal Use | WPT: PDT-QMS-GPD-PDM-L3-WPT-071 | N/A | N/A | N/A
15477 | Project Management | Hook-Up & Commissioning | HUC Work Process Flow | Develop HUC/CSU PEP | PEP General Info | Summary of Project Scope | As per approved PEP | Text | Selection of: Greenfield : Green field, Green field + HTI Brownfield : Modification, Host Tie In, Rejuvenation, Infill + Brownfield Modification, Brownfield Modification + Rejuvenation | N/A | Internal Use | WPT: PDT-QMS-GPD-PDM-L3-WPT-071 | N/A | N/A | N/A
15478 | Project Management | Hook-Up & Commissioning | HUC Work Process Flow | Develop HUC/CSU PEP | PEP General Info | Project Timeline Milestone | Project schedule as per commitment to management | Alphanumeric | Selection of: First Hydrocarbon Mechanical Completion (MC) Ready For Start Up (RFSU) Ready For Rig (RFR) Shutdown/ Turn Around (TA) | N/A | Internal Use | WPT: PDT-QMS-GPD-PDM-L3-WPT-071 | N/A | N/A | N/A
15479 | Project Management | Hook-Up & Commissioning | HUC Work Process Flow | Develop HUC/CSU PEP | HUC Plan Manhours | Plan Activity | Plan activity during project execution | Alphanumeric | Selection of: Project Management Team Engineering Onshore Fabrication Offshore Execution | N/A | Internal Use | WPT: PDT-QMS-GPD-PDM-L3-WPT-070 WPT: PDT-QMS-GPD-PDML3-WPT-029 | N/A | N/A | N/A
15480 | Project Management | Hook-Up & Commissioning | HUC Work Process Flow | Develop HUC/CSU PEP | HUC Plan Manhours | Plan Manhours | Plan manhours during project execution | Numeric | N/A | hours | Internal Use | WPT: PDT-QMS-GPD-PDM-L3-WPT-070 WPT: PDT-QMS-GPD-PDML3-WPT-029 | N/A | N/A | N/A
15481 | Project Management | Hook-Up & Commissioning | HUC Work Process Flow | Develop HUC/CSU PEP | HUC Cost Estimation | Cost Activity | Anticipated cost activity during activity/ no. of campaign | Alphanumeric | Selection of: Engineering Project Materials/Procurement Onshore Fabrication Offshore Execution (Total) Offshore Execution (First Campaign) Offshore Execution (Second Campaign) Offshore Execution (Third Campaign) DCR Vessel (Workbarge) Mob/Demob (Workbarge) Operational Cost (Workbarge) DCR Vessel (Workboat) Mob/Demob (Workboat) Operational Cost (Workboat) DCR Vessel (AHTS) Mob/Demob (AHTS) DCR Vessel (FCB) Mob/Demob (FCB) Diesel Fuel BMS/TMS Marine Controller Anchor Pattern -Topography Map Anchor Pattern -MMS Approval Vessel Tracking System Special Services and Logistic Unit rate for non marine Others Contingency (WOW/NPT) | MYR | Internal Use | WPT: PDT-QMS-GPD-PDM-L3-WPT-070 WPT: PDT-QMS-GPD-PDML3-WPT-029 | N/A | N/A | N/A
15482 | Project Management | Hook-Up & Commissioning | HUC Work Process Flow | Develop HUC/CSU PEP | HUC Cost Estimation | Cost Estimation | Anticipated cost during activity/ no. of campaign | Numeric | Value in Ringgit Malaysia | MYR | Internal Use | WPT: PDT-QMS-GPD-PDM-L3-WPT-070 WPT: PDT-QMS-GPD-PDML3-WPT-029 | N/A | N/A | N/A
15483 | Project Management | Hook-Up & Commissioning | HUC Work Process Flow | Develop HUC/CSU PEP | COMPANY Supplied Item | Supplied Item Category | Item procured by COMPANY | Alphanumeric | Selection of: Instrument Electrical Structural Mechanical (Static) Mechanical (Rotating) | N/A | Open | WPT: PDT-QMS-GPD-PDM-L3-WPT-071 | N/A | N/A | N/A
15484 | Project Management | Hook-Up & Commissioning | HUC Work Process Flow | Develop HUC/CSU PEP | Fuel and Water for Marine Spread | Estimate Fuel Consumption | Estimate Fuel Consumption during offshore campaign | Numeric | Value in Litre | l | internal Use | WPT: PDT-QMS-GPD-PDM-L3-WPT-070 WPT: PDT-QMS-GPD-PDML3-WPT-029 | N/A | N/A | N/A
15485 | Project Management | Hook-Up & Commissioning | HUC Work Process Flow | Develop HUC/CSU PEP | Fuel and Water for Marine Spread | Estimate Fuel Cost | Estimate Fuel Cost during offshore campaign | Numeric | Value in Ringgit Malaysia | MYR | internal Use | WPT: PDT-QMS-GPD-PDM-L3-WPT-070 WPT: PDT-QMS-GPD-PDML3-WPT-030 | N/A | N/A | N/A
15486 | Project Management | Hook-Up & Commissioning | HUC Work Process Flow | Develop HUC/CSU PEP | Fuel and Water for Marine Spread | Estimate Water Consumption | Estimate Water Consumption during offshore campaign | Numeric | Value in Litre | l | internal Use | WPT: PDT-QMS-GPD-PDM-L3-WPT-070 WPT: PDT-QMS-GPD-PDML3-WPT-031 | N/A | N/A | N/A
15487 | Project Management | Hook-Up & Commissioning | HUC Work Process Flow | Develop HUC/CSU PEP | Fuel and Water for Marine Spread | Estimate Water Cost | Estimate Water Cost during offshore campaign | Numeric | Value in Ringgit Malaysia | MYR | internal Use | WPT: PDT-QMS-GPD-PDM-L3-WPT-070 WPT: PDT-QMS-GPD-PDML3-WPT-032 | N/A | N/A | N/A
15488 | Project Management | Hook-Up & Commissioning | HUC Work Process Flow | Prepare Work Order Request | Approved WOR | BG Value | Bank Guarantee Value (if applicable) | Alphanumeric | Value in Ringgit Malaysia | MYR | Open | WPT: PDT-QMS-GPD-PDM-L3-WPT-071 | N/A | N/A | N/A
15489 | Project Management | Hook-Up & Commissioning | HUC Work Process Flow | Prepare Work Order Request | Approved Strategy Form for RCP | SWEC Code | As per SWEC Code applicable for RCP package | Alphanumeric | Value must not be empty | N/A | Internal Use | WPT: PDT-QMS-GPD-PDM-L3-WPT-071 | N/A | N/A | N/A
15490 | Project Management | Hook-Up & Commissioning | HUC Work Process Flow | Prepare Work Order Request | Approved Strategy Form for RCP | Mode of Evaluation | Tier 1 or Tier 2 evaluation method | Alphanumeric | Selection of: Tier 1 (Singe Source) Tier 2 (Open Bidding) | N/A | Internal Use | WPT: PDT-QMS-GPD-PDM-L3-WPT-071 | N/A | N/A | N/A
15491 | Project Management | Hook-Up & Commissioning | HUC Work Process Flow | N/A | Issue Work Order | Issued Work Order Type | Type of Issued Work Order | Alphanumeric | Selection of: Work Order Proposal Approved WO | N/A | Open | WPT: PDT-QMS-GPD-PDM-L3-WPT-071 | N/A | N/A | N/A
15492 | Project Management | Hook-Up & Commissioning | HUC Completion Management System (CMS) | N/A | Completion Certificate & Validation | Completion Certificate & Validation Category | Completion Certificate & Validation Category | Alphanumeric | Selection of: System Mechanical Completion (SMC) Certificate Mechanical Completion Validation Ready For Commissioning (RFC) Validation System/Sub-System Handover Certificate Initial Facility Handover (IFH) Certificate (Upstream only) Final Facility Handover Certificate (Upstream only) Safe to Commission Certificate (STCC) Safe and Stable Operating Certificate (SSOC) Ready For Start Up (RFSU) Overall System Mechanical Completion Certificate Initial Acceptance Certificate Provisional Acceptance Certificate Final Acceptance Certificate | N/A | Open | Capital Project: WPT: PDT-QMS-GPD-PDM-L3-WPT-052 Plant Change Delivery: PDT-QMS-GPD-PDM_PCDM-L3-WPT-008 PDT-QMS-GPD-PDM_PCDM-L3-WPT-020 PDT-QMS-GPD-PDM_PCDM-L3-WPT-021 PDT-QMS-GPD-PDM_PCDM-L3-WPT-030 | N/A | N/A | N/A
15493 | Project Management | Hook-Up & Commissioning | HUC Completion Management System (CMS) | N/A | Completion Certificate & Validation | Certificate Description | System/subsubsystem description involved | Alphanumeric | N/A | N/A | Open | Capital Project: WPT: PDT-QMS-GPD-PDM-L3-WPT-052 Plant Change Delivery: PDT-QMS-GPD-PDM_PCDM-L3-WPT-008 PDT-QMS-GPD-PDM_PCDM-L3-WPT-020 PDT-QMS-GPD-PDM_PCDM-L3-WPT-021 PDT-QMS-GPD-PDM_PCDM-L3-WPT-030 | N/A | N/A | N/A
15494 | Project Management | Hook-Up & Commissioning | HUC Completion Management System (CMS) | N/A | Completion Certificate & Validation | Certificate Number | Based on Inspection Test Overview | Alphanumeric | N/A | N/A | Open | Capital Project: WPT: PDT-QMS-GPD-PDM-L3-WPT-052 Plant Change Delivery: PDT-QMS-GPD-PDM_PCDM-L3-WPT-008 PDT-QMS-GPD-PDM_PCDM-L3-WPT-020 PDT-QMS-GPD-PDM_PCDM-L3-WPT-021 PDT-QMS-GPD-PDM_PCDM-L3-WPT-030 | N/A | N/A | N/A
15495 | Project Management | Hook-Up & Commissioning | HUC Completion Management System (CMS) | N/A | Completion Certificate & Validation | Facility Name | Name of Facility or location of work executed | Alphanumeric | Applicable for: Ready For Start-UP (RFSU) Certificate Initial Facility Handover (IFH) Certificate (Upstream only) Final Facility Handover Certificate (Upstream only) Plant Change | N/A | Internal Use | Capital Project: WPT: PDT-QMS-GPD-PDM-L3-WPT-052 Plant Change Delivery: PDT-QMS-GPD-PDM_PCDM-L3-WPT-008 PDT-QMS-GPD-PDM_PCDM-L3-WPT-020 PDT-QMS-GPD-PDM_PCDM-L3-WPT-021 PDT-QMS-GPD-PDM_PCDM-L3-WPT-030 | N/A | N/A | N/A
15496 | Project Management | Hook-Up & Commissioning | HUC Completion Management System (CMS) | N/A | Completion Certificate & Validation | Facility Owner | The organization that own the specific facility | Alphanumeric | Applicable for: Ready For Start-UP (RFSU) Certificate Initial Facility Handover (IFH) Certificate (Upstream only) Final Facility Handover Certificate (Upstream only) Plant Change | N/A | Internal Use | Capital Project: WPT: PDT-QMS-GPD-PDM-L3-WPT-052 Plant Change Delivery: PDT-QMS-GPD-PDM_PCDM-L3-WPT-008 PDT-QMS-GPD-PDM_PCDM-L3-WPT-020 PDT-QMS-GPD-PDM_PCDM-L3-WPT-021 PDT-QMS-GPD-PDM_PCDM-L3-WPT-030 | N/A | N/A | N/A
15497 | Project Management | Hook-Up & Commissioning | HUC Completion Management System (CMS) | N/A | RFSU Commissioning Spare List | Item Specification | Item registered as Commissioning Spare | Alphanumeric | N/A | N/A | Open | WPT: PDT-QMS-GPD-PDM-L3-WPT-052 | N/A | N/A | N/A
15498 | Project Management | Hook-Up & Commissioning | Warranty | N/A | Warranty Period | Time Period (12 Months after NPA) | Time/WO npa | Alphanumeric | N/A | N/A | Open | WPT: PDT-QMS-GPD-PDM-L3-WPT-071 | N/A | N/A | N/A
15499 | Project Management | Hook-Up & Commissioning | Warranty | N/A | Warranty Period | Type of Guarantees | Type guarantees | Alphanumeric | N/A | N/A | Open | WPT: PDT-QMS-GPD-PDM-L3-WPT-071 | N/A | N/A | N/A
15500 | Project Management | Hook-Up & Commissioning | Warranty | N/A | Operation Spare Part Inventory Register (SPIR) | Item Specification | Spares item registered | Alphanumeric | N/A | N/A | Open | WPT: PDT-QMS-GPD-PDM-L3-WPT-052 | N/A | N/A | N/A
15501 | Project Management | Hook-Up & Commissioning | Warranty | N/A | Operation Spare Part Inventory Register (SPIR) | Quantity | Quantity of items | Numeric | N/A | N/A | Open | WPT: PDT-QMS-GPD-PDM-L3-WPT-052 | N/A | N/A | N/A
15502 | Project Management | Hook-Up & Commissioning | Warranty | N/A | Operation Spare Part Inventory Register (SPIR) | Supplier/Vendor | Supplier /Vendor for the listed spares | Alphanumeric | N/A | N/A | Open | WPT: PDT-QMS-GPD-PDM-L3-WPT-052 | N/A | N/A | N/A
15503 | Project Management | Hook-Up & Commissioning | Warranty | N/A | Operation Spare Part Inventory Register (SPIR) | Material Number | Material Number as per datasheet | Alphanumeric | N/A | N/A | Open | WPT: PDT-QMS-GPD-PDM-L3-WPT-052 | N/A | N/A | N/A
15504 | Project Management | Hook-Up & Commissioning | Warranty | N/A | Operation Spare Part Inventory Register (SPIR) | OEM Number | OEM Number as per datasheet | Alphanumeric | N/A | N/A | Open | WPT: PDT-QMS-GPD-PDM-L3-WPT-052 | N/A | N/A | N/A
15505 | Project Management | Hook-Up & Commissioning | Work Order Closure | N/A | Approved Work Order Closure | PO Number | Purchased order number related to the work order/contractor | Alphanumeric | N/A | N/A | Open | WPT: PDT-QMS-GPD-PDM-L3-WPT-071 | N/A | N/A | N/A
15506 | Project Management | Hook-Up & Commissioning | Work Order Closure | N/A | Approved Work Order Closure | PO Value | PO Value | Numeric | N/A | MYR | Open | WPT: PDT-QMS-GPD-PDM-L3-WPT-071 | N/A | N/A | N/A
15507 | Project Management | Hook-Up & Commissioning | Work Order Closure | N/A | Approved Work Order Closure | Amount PO paid | Total PO paid/utilized | Numeric | N/A | N/A | Open | WPT: PDT-QMS-GPD-PDM-L3-WPT-071 | N/A | N/A | N/A
15508 | Project Management | Hook-Up & Commissioning | Work Order Closure | N/A | Approved Work Order Closure | PO Balance | PO balance | Numeric | N/A | N/A | Open | WPT: PDT-QMS-GPD-PDM-L3-WPT-071 | N/A | N/A | N/A
15509 | Project Management | Hook-Up & Commissioning | Work Order Closure | N/A | Project Close-Out Report | Manhours Plan | Manhours plan as per approved planning package | Numeric | N/A | hours | Open | WPT: PDT-QMS-GPD-PDM-L3-WPT-071 | N/A | N/A | N/A
15510 | Project Management | Hook-Up & Commissioning | Work Order Closure | N/A | Project Close-Out Report | Manhours Actual | Manhours actual after project completion | Numeric | N/A | hours | Open | WPT: PDT-QMS-GPD-PDM-L3-WPT-071 | N/A | N/A | N/A
15511 | Project Management | Hook-Up & Commissioning | Work Order Closure | N/A | Project Close-Out Report | Plan Duration | Plan duration as per approved planning package | Numeric | N/A | days | Open | WPT: PDT-QMS-GPD-PDM-L3-WPT-071 | N/A | N/A | N/A
15512 | Project Management | Hook-Up & Commissioning | Work Order Closure | N/A | Project Close-Out Report | Actual Duration | Actual duration upon project completion | Numeric | N/A | days | Open | WPT: PDT-QMS-GPD-PDM-L3-WPT-071 | N/A | N/A | N/A
15513 | Project Management | Hook-Up & Commissioning | Plant Change Delivery | N/A | Project Close-Out Report | Contract Milestone in % | Contract Milestone based on Percentage | Numeric | Percentage up to 2 decimal point | % | Internal Use | PDT-QMS-GPD-PDM_PCDM-L3-WPT-008 PDT-QMS-GPD-PDM_PCDM-L3-WPT-020 PDT-QMS-GPD-PDM_PCDM-L3-WPT-021 PDT-QMS-GPD-PDM_PCDM-L3-WPT-030 | N/A | N/A | N/A
15514 | Project Management | Hook-Up & Commissioning | Plant Change Delivery | N/A | Project Close-Out Report | Contract Milestone in Amount | Contract Milestone based on contract amount value | Numeric | N/A | N/A | Internal Use | PDT-QMS-GPD-PDM_PCDM-L3-WPT-008 PDT-QMS-GPD-PDM_PCDM-L3-WPT-020 PDT-QMS-GPD-PDM_PCDM-L3-WPT-021 PDT-QMS-GPD-PDM_PCDM-L3-WPT-030 | N/A | N/A | N/A
15515 | Project Management | Hook-Up & Commissioning | Plant Change Delivery | N/A | Project Close-Out Report | Change Proposal No | The unique number assigned to a specific Change Proposal of Contract | Alphanumeric | N/A | N/A | Internal Use | PDT-QMS-GPD-PDM_PCDM-L3-WPT-008 PDT-QMS-GPD-PDM_PCDM-L3-WPT-020 PDT-QMS-GPD-PDM_PCDM-L3-WPT-021 PDT-QMS-GPD-PDM_PCDM-L3-WPT-030 | N/A | N/A | N/A
15516 | Project Management | Hook-Up & Commissioning | Plant Change Delivery | N/A | Project Close-Out Report | Change Proposal Amount | Amount value of Change Proposal | Numeric | N/A | N/A | Internal Use | PDT-QMS-GPD-PDM_PCDM-L3-WPT-008 PDT-QMS-GPD-PDM_PCDM-L3-WPT-020 PDT-QMS-GPD-PDM_PCDM-L3-WPT-021 PDT-QMS-GPD-PDM_PCDM-L3-WPT-030 | N/A | N/A | N/A
15517 | Project Management | Hook-Up & Commissioning | Plant Change Delivery | N/A | Project Close-Out Report | Project HSE Performance Indicator | Performance indicator for the Project HSE target | Text | N/A | N/A | Internal Use | PDT-QMS-GPD-PDM_PCDM-L3-WPT-008 PDT-QMS-GPD-PDM_PCDM-L3-WPT-020 PDT-QMS-GPD-PDM_PCDM-L3-WPT-021 PDT-QMS-GPD-PDM_PCDM-L3-WPT-030 | N/A | N/A | N/A
15518 | Project Management | Hook-Up & Commissioning | Plant Change Delivery | N/A | Project Close-Out Report | Project HSE Performance Achievement | Target for the Project HSE performance indicator | Alphanumeric | N/A | N/A | Internal Use | PDT-QMS-GPD-PDM_PCDM-L3-WPT-008 PDT-QMS-GPD-PDM_PCDM-L3-WPT-020 PDT-QMS-GPD-PDM_PCDM-L3-WPT-021 PDT-QMS-GPD-PDM_PCDM-L3-WPT-030 | N/A | N/A | N/A
15519 | Project Management | Hook-Up & Commissioning | Plant Change Delivery | N/A | Project Close-Out Report | Project HSE Performance Target/KPI | Achievement result for the Project HSE performance indicator | Alphanumeric | N/A | N/A | Internal Use | PDT-QMS-GPD-PDM_PCDM-L3-WPT-008 PDT-QMS-GPD-PDM_PCDM-L3-WPT-020 PDT-QMS-GPD-PDM_PCDM-L3-WPT-021 PDT-QMS-GPD-PDM_PCDM-L3-WPT-030 | N/A | N/A | N/A
15520 | Project Management | Hook-Up & Commissioning | Plant Change Delivery | N/A | Project Close-Out Report | Project Quality Performance Indicator | Performance indicator for the Project Quality target | Text | N/A | N/A | Internal Use | PDT-QMS-GPD-PDM_PCDM-L3-WPT-008 PDT-QMS-GPD-PDM_PCDM-L3-WPT-020 PDT-QMS-GPD-PDM_PCDM-L3-WPT-021 PDT-QMS-GPD-PDM_PCDM-L3-WPT-030 | N/A | N/A | N/A
15521 | Project Management | Hook-Up & Commissioning | Plant Change Delivery | N/A | Project Close-Out Report | Project Quality Target | Target for the Project Quality performance indicator | Alphanumeric | N/A | N/A | Internal Use | PDT-QMS-GPD-PDM_PCDM-L3-WPT-008 PDT-QMS-GPD-PDM_PCDM-L3-WPT-020 PDT-QMS-GPD-PDM_PCDM-L3-WPT-021 PDT-QMS-GPD-PDM_PCDM-L3-WPT-030 | N/A | N/A | N/A
15522 | Project Management | Hook-Up & Commissioning | Plant Change Delivery | N/A | Project Close-Out Report | Project Quality Achievement | Achievement result for the Project Quality performance indicator | Alphanumeric | N/A | N/A | Internal Use | PDT-QMS-GPD-PDM_PCDM-L3-WPT-008 PDT-QMS-GPD-PDM_PCDM-L3-WPT-020 PDT-QMS-GPD-PDM_PCDM-L3-WPT-021 PDT-QMS-GPD-PDM_PCDM-L3-WPT-030 | N/A | N/A | N/A
15523 | Project Management | Hook-Up & Commissioning | Plant Change Delivery | N/A | Project Close-Out Report | Project Quality Records | Records for the Project Quality performance indicator | Text | N/A | N/A | Internal Use | PDT-QMS-GPD-PDM_PCDM-L3-WPT-008 PDT-QMS-GPD-PDM_PCDM-L3-WPT-020 PDT-QMS-GPD-PDM_PCDM-L3-WPT-021 PDT-QMS-GPD-PDM_PCDM-L3-WPT-030 | N/A | N/A | N/A
15524 | Project Management | Hook-Up & Commissioning | Plant Change Delivery | N/A | Project Close-Out Report | Plant Performance Parameter | Parameter indicator for the Plant Performance | Text | N/A | N/A | Internal Use | PDT-QMS-GPD-PDM_PCDM-L3-WPT-008 PDT-QMS-GPD-PDM_PCDM-L3-WPT-020 PDT-QMS-GPD-PDM_PCDM-L3-WPT-021 PDT-QMS-GPD-PDM_PCDM-L3-WPT-030 | N/A | N/A | N/A
15525 | Project Management | Hook-Up & Commissioning | Plant Change Delivery | N/A | Project Close-Out Report | Plant Performance Guarantee Point | Target guarantee point for the Plant Performance indicator | Alphanumeric | N/A | N/A | Internal Use | PDT-QMS-GPD-PDM_PCDM-L3-WPT-008 PDT-QMS-GPD-PDM_PCDM-L3-WPT-020 PDT-QMS-GPD-PDM_PCDM-L3-WPT-021 PDT-QMS-GPD-PDM_PCDM-L3-WPT-030 | N/A | N/A | N/A
15526 | Project Management | Hook-Up & Commissioning | Plant Change Delivery | N/A | Project Close-Out Report | Plant Performance Actual | Achievement result for the Plant Performance indicator | Alphanumeric | N/A | N/A | Internal Use | PDT-QMS-GPD-PDM_PCDM-L3-WPT-008 PDT-QMS-GPD-PDM_PCDM-L3-WPT-020 PDT-QMS-GPD-PDM_PCDM-L3-WPT-021 PDT-QMS-GPD-PDM_PCDM-L3-WPT-030 | N/A | N/A | N/A
15527 | Project Management | Hook-Up & Commissioning | Change Request | N/A | Change Order | Change Order Info Type | Type of Change Order request | Alphanumeric | Selection of: Field Instruction Request (FIR) Field Instruction (FI) Site Technical Query (STQ) Change Order Request (COR) Change Order Proposal Approved Change Order | N/A | Open | WPT: PDT-QMS-GPD-PDM-L3-WPT-071 | N/A | N/A | N/A
15528 | Project Management | Hook-Up & Commissioning | Change Request | N/A | Change Order | Cost Impact | Cost/Amount impacted | Numeric | N/A | MYR | Open | WPT: PDT-QMS-GPD-PDM-L3-WPT-071 | N/A | N/A | N/A
15529 | Project Management | Hook-Up & Commissioning | Change Request | N/A | Change Order | COP Number | Change Order Proposal Number | Alphanumeric | Applicable for Change Order Proposal | N/A | Open | WPT: PDT-QMS-GPD-PDM-L3-WPT-071 | N/A | N/A | N/A
15530 | Project Management | Hook-Up & Commissioning | Change Request | N/A | Change Order | CO Number | Change Order number for the awarded Work/Scope | Alphanumeric | Applicable for Approved Change Order | N/A | Open | WPT: PDT-QMS-GPD-PDM-L3-WPT-071 | N/A | N/A | N/A
15531 | Project Management | Hook-Up & Commissioning | Change Request | N/A | Change Order | Change Order Value | Change Order value awarded | Alphanumeric | Applicable for Approved Change Order | N/A | Open | WPT: PDT-QMS-GPD-PDM-L3-WPT-071 | N/A | N/A | N/A
15532 | Project Management | Hook-Up & Commissioning | Communication & Reporting | N/A | HUC Report | HUC Report Info Type | Type of HUC report for Communication & Reporting | Alphanumeric | Selection of: HUC Monthly Project Report HUC Weekly Progress Report HUC Daily Progress Report | N/A | Open | WPT: PDT-QMS-GPD-PDM-L3-WPT-071 | N/A | N/A | N/A
15533 | Project Management | Hook-Up & Commissioning | Communication & Reporting | N/A | HUC Report | Total Handover (System) | Total of System Handover as per approved progress report | Numeric | N/A | N/A | Open | WPT: PDT-QMS-GPD-PDM-L3-WPT-071 | N/A | N/A | N/A
15534 | Project Management | Hook-Up & Commissioning | Communication & Reporting | N/A | HUC Report | Total Handover (Sub System) | Total of Subsystem Handover as per approved progress report | Numeric | N/A | N/A | Open | WPT: PDT-QMS-GPD-PDM-L3-WPT-071 | N/A | N/A | N/A
15535 | Project Management | Hook-Up & Commissioning | Communication & Reporting | N/A | HUC Report | Plan Progress | Plan progress for that month | Numeric | N/A | N/A | Open | WPT: PDT-QMS-GPD-PDM-L3-WPT-071 | N/A | N/A | N/A
15536 | Project Management | Hook-Up & Commissioning | Communication & Reporting | N/A | HUC Report | Actual Progress | Actual progress for that month | Numeric | N/A | N/A | Open | WPT: PDT-QMS-GPD-PDM-L3-WPT-071 | N/A | N/A | N/A
15537 | Project Management | Hook-Up & Commissioning | Communication & Reporting | N/A | HUC Report | Plan Project Manhours | Plan manhours for that month | Numeric | N/A | Hours | Open | WPT: PDT-QMS-GPD-PDM-L3-WPT-071 | N/A | N/A | N/A
15538 | Project Management | Hook-Up & Commissioning | Communication & Reporting | N/A | HUC Report | Actual Project Manhours - This Month | Actual manhours for that month | Numeric | Applicable for HUC Monthly Project Report | Hours | Open | WPT: PDT-QMS-GPD-PDM-L3-WPT-071 | N/A | N/A | N/A
15539 | Project Management | Hook-Up & Commissioning | Communication & Reporting | N/A | HUC Report | Actual Project Manhours - Previous Month | Actual manhours for whole project | Numeric | Applicable for HUC Monthly Project Report | Hours | Open | WPT: PDT-QMS-GPD-PDM-L3-WPT-071 | N/A | N/A | N/A
15540 | Project Management | Hook-Up & Commissioning | Communication & Reporting | N/A | HUC Report | Actual Total Manhours | Actual manhours for recent month | Numeric | N/A | Hours | Open | WPT: PDT-QMS-GPD-PDM-L3-WPT-071 | N/A | N/A | N/A
15541 | Project Management | Hook-Up & Commissioning | Communication & Reporting | N/A | HUC Report | Previous Safe Manhours | Actual manhours for last month | Numeric | N/A | Hours | Open | WPT: PDT-QMS-GPD-PDM-L3-WPT-071 | N/A | N/A | N/A
15542 | Project Management | Hook-Up & Commissioning | Communication & Reporting | N/A | HUC Report | This Month Safe Manhours | Actual manhours for recent month | Numeric | Applicable for HUC Monthly Project Report | Hours | Open | WPT: PDT-QMS-GPD-PDM-L3-WPT-071 | N/A | N/A | N/A
15543 | Project Management | Hook-Up & Commissioning | Communication & Reporting | N/A | HUC Report | Total Accumulative Safe Manhours | Actual manhours for recent month | Numeric | N/A | Hours | Open | WPT: PDT-QMS-GPD-PDM-L3-WPT-071 | N/A | N/A | N/A
15544 | Project Management | Hook-Up & Commissioning | Communication & Reporting | N/A | HUC Report | Major Activities/Milestone Achievement | Achieved Milestone for that month | Alphanumeric | N/A | N/A | Open | WPT: PDT-QMS-GPD-PDM-L3-WPT-071 | N/A | N/A | N/A
15545 | Project Management | Hook-Up & Commissioning | Communication & Reporting | N/A | HUC Report | AFE Utilisation | Total Approved Fund Expenditure (AFE) utilisation as of that month | Numeric | N/A | N/A | Open | WPT: PDT-QMS-GPD-PDM-L3-WPT-071 | N/A | N/A | N/A
15546 | Project Management | Hook-Up & Commissioning | Communication & Reporting | N/A | HUC Report | NPT Type | Type of NPT | Alphanumeric | Selection of: NPT 1 - Waiting on Weather NPT 2 - Operational Constraints NPT 3 - Simultaneous Operation SISO NPT 4 - Resource Constraints NPT 5 - Rework | N/A | Open | WPT: PDT-QMS-GPD-PDM-L3-WPT-071 | N/A | N/A | N/A
15547 | Project Management | Hook-Up & Commissioning | Communication & Reporting | N/A | HUC Report | Recorded NPT | Number of NPT recorded | Numeric | N/A | N/A | Open | WPT: PDT-QMS-GPD-PDM-L3-WPT-071 | N/A | N/A | N/A
15548 | Project Management | Hook-Up & Commissioning | Communication & Reporting | N/A | HUC Report | Actual Project Manhours - This Week | Actual manhours for that month | Numeric | Applicable for HUC Weekly Progress Report | Hours | Open | WPT: PDT-QMS-GPD-PDM-L3-WPT-071 | N/A | N/A | N/A
15549 | Project Management | Hook-Up & Commissioning | Communication & Reporting | N/A | HUC Report | Actual Project Manhours - Previous Week | Actual manhours for whole project | Numeric | Applicable for HUC Weekly Progress Report | Hours | Open | WPT: PDT-QMS-GPD-PDM-L3-WPT-071 | N/A | N/A | N/A
15550 | Project Management | Hook-Up & Commissioning | Communication & Reporting | N/A | HUC Report | This Week Safe Manhours | Actual manhours for recent month | Numeric | Applicable for HUC Weekly Progress Report | N/A | Open | WPT: PDT-QMS-GPD-PDM-L3-WPT-071 | N/A | N/A | N/A
15551 | Project Management | Hook-Up & Commissioning | Communication & Reporting | N/A | HUC Report | Actual Project Manhours Today | Actual manhours for that month | Numeric | Applicable for HUC Daily Progress Report | Hours | Open | WPT: PDT-QMS-GPD-PDM-L3-WPT-071 | N/A | N/A | N/A
15552 | Project Management | Hook-Up & Commissioning | Communication & Reporting | N/A | HUC Report | Actual Project Manhours Previous | Actual manhours for whole project | Numeric | Applicable for HUC Daily Progress Report | Hours | Open | WPT: PDT-QMS-GPD-PDM-L3-WPT-071 | N/A | N/A | N/A
15553 | Project Management | Hook-Up & Commissioning | Communication & Reporting | N/A | HUC Report | Today Safe Manhours | Actual manhours for recent month | Numeric | Applicable for HUC Daily Progress Report | N/A | Open | WPT: PDT-QMS-GPD-PDM-L3-WPT-071 | N/A | N/A | N/A
15554 | Project Management | Hook-Up & Commissioning | Smooth Start Up Plan (SSP) | N/A | SSP Close-out Report | SSP Close-Out Report Type | Type/phase of SSP Close-Out Report | Alphanumeric | Selection of: SSP 1 Close-Out Report SSP 2 Close-Out Report SSP 3 Close-Out Report | N/A | Internal Use | WPT: PDT-QMS-GPD-PDM-L3-WPT-070 WPT: PDT-QMS-GPD-PDML3-WPT-029 | N/A | N/A | N/A
15555 | Project Management | Hook-Up & Commissioning | Smooth Start Up Plan (SSP) | N/A | SSP Close-out Report | Commission-ability Review Checklist | As per agreed by all parties during workshop | Alphanumeric | Selection of: Able to commission Not able to be commissioned ( due to major findings) | N/A | Internal Use | WPT: PDT-QMS-GPD-PDM-L3-WPT-070 WPT: PDT-QMS-GPD-PDML3-WPT-029 | N/A | N/A | N/A
15556 | Project Management | Hook-Up & Commissioning | Smooth Start Up Plan (SSP) | N/A | SSP Close-out Report | Risk Assessment Result Findings | To key in the number of each risk level based on RA | Numeric | To key in the numbers of findings: Very High High Medium Low | N/A | Internal Use | WPT: PDT-QMS-GPD-PDM-L3-WPT-070 WPT: PDT-QMS-GPD-PDML3-WPT-029 | N/A | N/A | N/A
15557 | Project Management | Hook-Up & Commissioning | Smooth Start Up Plan (SSP) | N/A | SSP Close-out Report | SSP Action Item registered | No of action to be closed | Alphanumeric | To key in the numbers of action to be closed: Prior ITB issuance (applicable for SSP 1 only) Prior detailed engineering design (applicable for SSP 1 only) Prior Construction/ Onshore Fabrication (applicable for SSP 2 only) Prior Offshore Execution (applicable for SSP 2 and 3) Prior Ready For Commissioning (applicable for SSP 2 and 3) Prior for RFSU (applicable for SSP 2 and 3) Prior IFH (applicable for SSP 2 and 3) | N/A | Internal Use | WPT: PDT-QMS-GPD-PDM-L3-WPT-070 WPT: PDT-QMS-GPD-PDML3-WPT-029 | N/A | N/A | N/A
15558 | Project Management | Hook-Up & Commissioning | Smooth Start Up Plan (SSP) | N/A | SSP Close-out Report | Updated CSU Philosophy | Updated CSU Philosophy upon workshop completion | Alphanumeric | Selection of: Available Not available | N/A | Internal Use | WPT: PDT-QMS-GPD-PDM-L3-WPT-070 WPT: PDT-QMS-GPD-PDML3-WPT-029 | N/A | N/A | N/A
15559 | Project Management | Hook-Up & Commissioning | Smooth Start Up Plan (SSP) | N/A | SSP Close-out Report | Updated CSU ITB Document | Updated CSU ITB upon workshop completion | Alphanumeric | Selection of: Available Not available | N/A | Internal Use | WPT: PDT-QMS-GPD-PDM-L3-WPT-070 WPT: PDT-QMS-GPD-PDML3-WPT-029 | N/A | N/A | N/A
15560 | Project Management | Hook-Up & Commissioning | Smooth Start Up Plan (SSP) | N/A | SSP Close-out Report | Updated Testing Precomm, Commissioning Procedure | Updated procedure upon workshop completion | Alphanumeric | Selection of: Available Not available | N/A | Open | WPT: PDT-QMS-GPD-PDM-L3-WPT-070 WPT: PDT-QMS-GPD-PDML3-WPT-029 | N/A | N/A | N/A
15561 | Project Management | Hook-Up & Commissioning | Smooth Start Up Plan (SSP) | N/A | SSP Close-out Report | Updated CSU Procedure | Updated CSU procedure upon workshop completion | Alphanumeric | Selection of: Available Not available | N/A | Open | WPT: PDT-QMS-GPD-PDM-L3-WPT-070 WPT: PDT-QMS-GPD-PDML3-WPT-029 | N/A | N/A | N/A
15562 | Project Management | Hook-Up & Commissioning | Smooth Start Up Plan (SSP) | N/A | SSP Close-out Report | Updated Specific Handover Procedure | Updated procedure upon workshop completion | Alphanumeric | Selection of: Available Not available | N/A | Open | WPT: PDT-QMS-GPD-PDM-L3-WPT-070 WPT: PDT-QMS-GPD-PDML3-WPT-029 | N/A | N/A | N/A
15563 | Project Management | Hook-Up & Commissioning | Project Governance & Procurement | N/A | Quotation & Evaluation Document | Quotation & Evaluation Document Type | Type of Quotation & Evaluation Document for Project Governance & Procurement | Alphanumeric | Selection of: Request for Quotation (RFQ) Technical Bid Evaluation (TBE) Commercial Bid Evaluation (CBE) | N/A | Open | WPT: PDT-QMS-GPD-PDM-L3-WPT-071 | N/A | N/A | N/A
15564 | Project Management | Hook-Up & Commissioning | Project Governance & Procurement | N/A | Quotation & Evaluation Document | Bidders name | Bidders Name | Alphanumeric | 1. Request for Quotation (RFQ) will be based on SWEC List 2. Technical Bid Evaluation (TBE) will be based on Bidder submission summary 3. Commercial Bid Evaluation (CBE) will be based on TBE | N/A | Open | WPT: PDT-QMS-GPD-PDM-L3-WPT-071 | N/A | N/A | N/A
15565 | Project Management | Hook-Up & Commissioning | Project Governance & Procurement | N/A | Quotation & Evaluation Document | Item Specification | Item request for Quotation | Alphanumeric | N/A | N/A | Open | WPT: PDT-QMS-GPD-PDM-L3-WPT-071 | N/A | N/A | N/A
15566 | Project Management | Hook-Up & Commissioning | Project Governance & Procurement | N/A | Quotation & Evaluation Document | Item Quantity | Quantity of items | Numeric | N/A | N/A | Open | WPT: PDT-QMS-GPD-PDM-L3-WPT-071 | N/A | N/A | N/A
15567 | Project Management | Hook-Up & Commissioning | Project Governance & Procurement | N/A | Quotation & Evaluation Document | Delivery Mode | Delivery mode | Alphanumeric | Selection of: Air freight Sea freight | N/A | Open | WPT: PDT-QMS-GPD-PDM-L3-WPT-071 | N/A | N/A | N/A
15568 | Project Management | Hook-Up & Commissioning | Project Governance & Procurement | N/A | Quotation & Evaluation Document | Acceptance Criteria | Agreed acceptance criteria | Alphanumeric | Applicable for Technical Bid Evaluation (TBE) Commercial Bid Evaluation (CBE) Selection of: Green Yellow Red | N/A | Open | WPT: PDT-QMS-GPD-PDM-L3-WPT-071 | N/A | N/A | N/A
15569 | Project Management | Hook-Up & Commissioning | Project Governance & Procurement | N/A | Quotation & Evaluation Document | Bidder Proposed Value | Bidder's quotation price | Numeric | Applicable for Commercial Bid Evaluation (CBE) | MYR | Open | WPT: PDT-QMS-GPD-PDM-L3-WPT-071 | N/A | N/A | N/A
15570 | Project Management | Hook-Up & Commissioning | Project Governance & Procurement | N/A | Techno-commercial Negotiation MOM | Discount | Any discount agreed during technocomm | Numeric | N/A | MYR | Open | WPT: PDT-QMS-GPD-PDM-L3-WPT-071 | N/A | N/A | N/A
15571 | Project Management | Hook-Up & Commissioning | Project Governance & Procurement | N/A | Approved WO | Approved WO Type | Type of Approved WO | Alphanumeric | Selection of: Approved WO (WO-B) Approved WO (WO-C) Approved WO (WO-D) Approved WO (WO-E) Approved WO (WO-F) | N/A | Open | WPT: PDT-QMS-GPD-PDM-L3-WPT-071 | N/A | N/A | N/A
15572 | Project Management | Hook-Up & Commissioning | Project Governance & Procurement | N/A | Approved WO | Compensation Mode | Payment method for the Work Order | Alphanumeric | Selection of : Lump Sum Reimbursable at Cost Plus Reimbursable Time sheet | N/A | Open | WPT: PDT-QMS-GPD-PDM-L3-WPT-071 | N/A | N/A | N/A
15573 | Project Management | Hook-Up & Commissioning | Project Governance & Procurement | N/A | Approved WO | Work Order Value | Value of the Work Order in either RM or USD | Numeric | N/A | N/A | Open | WPT: PDT-QMS-GPD-PDM-L3-WPT-071 | N/A | N/A | N/A
15574 | Project Management | Hook-Up & Commissioning | Project Governance & Procurement | Project Material Management | Inventory Material Listing | Shiploose item | List of shiploose item for project execution | Alphanumeric | N/A | N/A | Open | WPT: PDT-QMS-GPD-PDM-L3-WPT-071 | N/A | N/A | N/A
15575 | Project Management | Hook-Up & Commissioning | Project Governance & Procurement | Project Material Management | Inventory Material Listing | Scrap | List of material to be disposed | Alphanumeric | N/A | N/A | Open | WPT: PDT-QMS-GPD-PDM-L3-WPT-071 | N/A | N/A | N/A
15576 | Project Management | Hook-Up & Commissioning | Project Governance & Procurement | Project Material Management | Inventory Material Listing | Surplus | List of unutilized material procured | Alphanumeric | N/A | N/A | Open | WPT: PDT-QMS-GPD-PDM-L3-WPT-071 | N/A | N/A | N/A
15577 | Project Management | Hook-Up & Commissioning | Project Governance & Procurement | Project Material Management | Inventory Material Listing | Project Year | Project Year based on material arrival | Numeric | yyyy Refer to years in numeric | N/A | Open | E.g. 2019 WPT: PDT-QMS-GPD-PDM-L3-WPT-071 | N/A | N/A | N/A
15578 | Project Management | Hook-Up & Commissioning | Project Governance & Procurement | N/A | Contractual Acceptance | Contractual Acceptance Type | Type of Contractual Acceptance | Alphanumeric | Selection of: Provisional Acceptance (NPA) Final Acceptance (NFA) | N/A | Open | WPT: PDT-QMS-GPD-PDM-L3-WPT-071 | N/A | N/A | N/A
15579 | Project Management | Hook-Up & Commissioning | Project Governance & Procurement | N/A | Contractual Acceptance | Warranty | Warranty duration | Alphanumeric | Warranty duration for NPA until NFA Warranty duration for NFA until Warranty Closed out | N/A | Open | WPT: PDT-QMS-GPD-PDM-L3-WPT-071 | N/A | N/A | N/A
15580 | Project Management | Hook-Up & Commissioning | Plant Change Delivery | N/A | Comments Response Sheet (CRS) | CRS No. | The unique ID assigned to a CRS record | Alphanumeric | N/A | N/A | Internal Use | PDT-QMS-GPD-PDM_PCDM-L3-WPT-008 PDT-QMS-GPD-PDM_PCDM-L3-WPT-020 PDT-QMS-GPD-PDM_PCDM-L3-WPT-021 PDT-QMS-GPD-PDM_PCDM-L3-WPT-030 | N/A | N/A | N/A
15581 | Project Management | Hook-Up & Commissioning | Plant Change Delivery | N/A | Comments Response Sheet (CRS) | Doc. No. | The unique ID assigned to a document | Alphanumeric | Document number should follow on Document Management Guideline (PMO-DC-GL-0001) and PTS 19.10.02 | N/A | Internal Use | PDT-QMS-GPD-PDM_PCDM-L3-WPT-008 PDT-QMS-GPD-PDM_PCDM-L3-WPT-020 PDT-QMS-GPD-PDM_PCDM-L3-WPT-021 PDT-QMS-GPD-PDM_PCDM-L3-WPT-030 | N/A | N/A | N/A
15582 | Project Management | Hook-Up & Commissioning | Plant Change Delivery | N/A | Comments Response Sheet (CRS) | Transmittal No. | The unique ID assigned to a Transmittal document | Alphanumeric | N/A | N/A | Internal Use | PDT-QMS-GPD-PDM_PCDM-L3-WPT-008 PDT-QMS-GPD-PDM_PCDM-L3-WPT-020 PDT-QMS-GPD-PDM_PCDM-L3-WPT-021 PDT-QMS-GPD-PDM_PCDM-L3-WPT-030 | N/A | N/A | N/A
15583 | Project Management | Hook-Up & Commissioning | Plant Change Delivery | N/A | Comments Response Sheet (CRS) | Transmittal Document Purpose | Purpose of the Transmittal document | Alphanumeric | Selection of: CODE 1, Approved CODE 2, Accepted with Comment | N/A | Internal Use | PDT-QMS-GPD-PDM_PCDM-L3-WPT-008 PDT-QMS-GPD-PDM_PCDM-L3-WPT-020 PDT-QMS-GPD-PDM_PCDM-L3-WPT-021 PDT-QMS-GPD-PDM_PCDM-L3-WPT-030 | N/A | N/A | N/A
15584 | Project Management | Decommissioning & Abandonment | Malaysia Master Abandonment Plan | Preparation | Wells P&A Offline Work | Offline Work Cost | Offline Work prior Wells P&A entry | Numeric | In MYR for Domestic In USD for International up to 2 decimal point | Currency | Internal Use | RM 2,000,0000.00 or USD 500,000.00 WPT: PD&T-QMS-GPD-PDM-L3-WPT-030 WPT: PD&T-QMS-GPD-PDM-L3-WPT-068 | N/A | N/A | N/A
15585 | Project Management | Decommissioning & Abandonment | Malaysia Master Abandonment Plan | Preparation | Topside & Pipeline Flushing Work | Flushing Work Cost | Flushing work to hydrocarbon free facility prior to facility removal | Numeric | In MYR for Domestic In USD for International up to 2 decimal point | Currency | Internal Use | RM 2,000,0000.00 or USD 500,000.00 WPT: PD&T-QMS-GPD-PDM-L3-WPT-030 WPT: PD&T-QMS-GPD-PDM-L3-WPT-068 | N/A | N/A | N/A
15586 | Project Management | Decommissioning & Abandonment | Malaysia Master Abandonment Plan | Well P&A | Wells Details | SWAP Status | Death certificate of Wells | Alphanumeric | PREFIX-NUMBER | N/A | Internal Use | SWAP-1 WPT: PD&T-QMS-GPD-PDM-L3-WPT-030 WPT: PD&T-QMS-GPD-PDM-L3-WPT-068 | N/A | N/A | N/A
15587 | Project Management | Decommissioning & Abandonment | Malaysia Master Abandonment Plan | Well P&A | Wells Details | Complexity Matrix | Wells Integrity Status | Alphanumeric | Selection of: Complex Medium Ideal | N/A | Internal Use | Complex, Medium, Ideal WPT: PD&T-QMS-GPD-PDM-L3-WPT-030 WPT: PD&T-QMS-GPD-PDM-L3-WPT-068 | N/A | N/A | N/A
15588 | Project Management | Decommissioning & Abandonment | Malaysia Master Abandonment Plan | Well P&A | Wells Details | WIRE Status | Overall Integrity | Alphanumeric | Selection of: Serious High Medium Low | N/A | Internal Use | Serious, High, Medium, Low WPT: PD&T-QMS-GPD-PDM-L3-WPT-030 WPT: PD&T-QMS-GPD-PDM-L3-WPT-068 | N/A | N/A | N/A
15589 | Project Management | Decommissioning & Abandonment | Malaysia Master Abandonment Plan | Well P&A | Wells Details | P&A Cost | Wells Plug & Abandonment Cost | Numeric | In MYR for Domestic In USD for International up to 2 decimal point | Currency | Internal Use | RM 2,000,0000.00 or USD 500,000.00 WPT: PD&T-QMS-GPD-PDM-L3-WPT-030 WPT: PD&T-QMS-GPD-PDM-L3-WPT-068 | N/A | N/A | N/A
15590 | Project Management | Decommissioning & Abandonment | Malaysia Master Abandonment Plan | Facility Removal | Facility Details | Platform Type | Type of platform | Text | N/A | N/A | Internal Use | Fixed Steel Jacket, Tarpon, MOAB WPT: PD&T-QMS-GPD-PDM-L3-WPT-030 WPT: PD&T-QMS-GPD-PDM-L3-WPT-068 | N/A | N/A | N/A
15591 | Project Management | Decommissioning & Abandonment | Malaysia Master Abandonment Plan | Facility Removal | Facility Details | Platform Function | Function of platform | Text | N/A | N/A | Internal Use | Wellhead, Vent, CPP WPT: PD&T-QMS-GPD-PDM-L3-WPT-030 WPT: PD&T-QMS-GPD-PDM-L3-WPT-068 | N/A | N/A | N/A
15592 | Project Management | Decommissioning & Abandonment | Malaysia Master Abandonment Plan | Facility Removal | Facility Details | Year Installed | Installation Year | Numeric | yyyy Refer to years in numeric | N/A | Internal Use | 1980 WPT: PD&T-QMS-GPD-PDM-L3-WPT-030 WPT: PD&T-QMS-GPD-PDM-L3-WPT-068 | N/A | N/A | N/A
15593 | Project Management | Decommissioning & Abandonment | Malaysia Master Abandonment Plan | Facility Removal | Facility Details | Jacket Weight | Platform jacket weight | Numeric | Value in Metric Tonne (mt) | MT | Internal Use | 10,000MT WPT: PD&T-QMS-GPD-PDM-L3-WPT-030 WPT: PD&T-QMS-GPD-PDM-L3-WPT-068 | N/A | N/A | N/A
15594 | Project Management | Decommissioning & Abandonment | Malaysia Master Abandonment Plan | Facility Removal | Facility Details | Topside Weight | Platform topside weight | Numeric | Value in Metric Tonne (mt) | MT | Internal Use | 5,600MT WPT: PD&T-QMS-GPD-PDM-L3-WPT-030 WPT: PD&T-QMS-GPD-PDM-L3-WPT-068 | N/A | N/A | N/A
15595 | Project Management | Decommissioning & Abandonment | Malaysia Master Abandonment Plan | Facility Removal | Facility Details | No. of Caisson | Platform no. of caisson | Numeric | N/A | N/A | Internal Use | 6 WPT: PD&T-QMS-GPD-PDM-L3-WPT-030 WPT: PD&T-QMS-GPD-PDM-L3-WPT-068 | N/A | N/A | N/A
15596 | Project Management | Decommissioning & Abandonment | Malaysia Master Abandonment Plan | Facility Removal | Facility Details | No. of Conductors | Platform no. of conductors | Numeric | N/A | N/A | Internal Use | 12 WPT: PD&T-QMS-GPD-PDM-L3-WPT-030 WPT: PD&T-QMS-GPD-PDM-L3-WPT-068 | N/A | N/A | N/A
15597 | Project Management | Decommissioning & Abandonment | Malaysia Master Abandonment Plan | Facility Removal | Facility Details | No. of Risers | Platform no. of riser | Numeric | N/A | N/A | Internal Use | 4 WPT: PD&T-QMS-GPD-PDM-L3-WPT-030 WPT: PD&T-QMS-GPD-PDM-L3-WPT-068 | N/A | N/A | N/A
15598 | Project Management | Decommissioning & Abandonment | Malaysia Master Abandonment Plan | Facility Removal | Facility Details | Facility Removal Cost | Cost associated with the removal | Numeric | In MYR for Domestic In USD for International up to 2 decimal point | Currency | Internal Use | RM 2,000,0000.00 or USD 500,000.00 WPT: PD&T-QMS-GPD-PDM-L3-WPT-030 WPT: PD&T-QMS-GPD-PDM-L3-WPT-068 | N/A | N/A | N/A
15599 | Project Management | Decommissioning & Abandonment | Malaysia Master Abandonment Plan | Pipeline Removal | Pipeline Details | Pipeline Name | Name of pipeline/pipeline ID | Alphanumeric | PREFIX+NUMBER with min 5 characters | N/A | Internal Use | SBOPL103 WPT: PD&T-QMS-GPD-PDM-L3-WPT-030 WPT: PD&T-QMS-GPD-PDM-L3-WPT-068 | N/A | N/A | N/A
15600 | Project Management | Decommissioning & Abandonment | Malaysia Master Abandonment Plan | Pipeline Removal | Pipeline Details | Pipeline Size | Outer diameter of pipeline | Numeric | Value in Inch | in | Internal Use | 18" pipeline OD WPT: PD&T-QMS-GPD-PDM-L3-WPT-030 WPT: PD&T-QMS-GPD-PDM-L3-WPT-068 | N/A | N/A | N/A
15601 | Project Management | Decommissioning & Abandonment | Malaysia Master Abandonment Plan | Pipeline Removal | Pipeline Details | Pipeline Length | Length of pipeline | Numeric | Length in KM | KM | Internal Use | 60KM pipeline length WPT: PD&T-QMS-GPD-PDM-L3-WPT-030 WPT: PD&T-QMS-GPD-PDM-L3-WPT-068 | N/A | N/A | N/A
15602 | Project Management | Decommissioning & Abandonment | N/A | N/A | Common | Date | Date for the particular activity/action | Alphanumeric | dd/mm/yyyy Used of: Project Charter Sign-off Sheet Date Work Order Date | N/A | Internal Use | 01/08/2020 WPT: PD&T-QMS-GPD-PDM-L3-WPT-030 WPT: PD&T-QMS-GPD-PDM-L3-WPT-068 | N/A | N/A | N/A
15603 | Project Management | Decommissioning & Abandonment | N/A | N/A | Common | Schedule | Project schedule / Schedule of the activity | Alphanumeric | Timeline derived from Excel timeline template or digital solution (e.g. Primavera) | N/A | Internal Use | WPT: PD&T-QMS-GPD-PDM-L3-WPT-030 WPT: PD&T-QMS-GPD-PDM-L3-WPT-068 | N/A | N/A | N/A
15604 | Project Management | Decommissioning & Abandonment | Feasibility Study (Facility) Report | N/A | Operation Decommissioning Transition Plan (ODTP) | Date COP | Platform cease of production | Alphanumeric | mm/yyyy | N/A | Internal Use | 08/2020 WPT: PD&T-QMS-GPD-PDM-L3-WPT-030 WPT: PD&T-QMS-GPD-PDM-L3-WPT-068 | N/A | N/A | N/A
15605 | Project Management | Decommissioning & Abandonment | Feasibility Study (Facility) Report | N/A | Operation Decommissioning Transition Plan (ODTP) | Cost | Cost associated with the activity | Numeric | In MYR for Domestic In USD for International up to 2 decimal point | Currency | Internal Use | RM 2,000,0000.00 or USD 500,000.00 WPT: PD&T-QMS-GPD-PDM-L3-WPT-030 WPT: PD&T-QMS-GPD-PDM-L3-WPT-068 | N/A | N/A | N/A
15606 | Project Management | Decommissioning & Abandonment | Feasibility Study (Facility) Report | N/A | Operation Decommissioning Transition Plan (ODTP) | Hydrocarbon Free Criteria | To achieve hydrocarbon free state for both facility and pipeline | Numeric | Unit should be in Part per Million (PPM) | PPM | Internal Use | 30.2PPM WPT: PD&T-QMS-GPD-PDM-L3-WPT-030 WPT: PD&T-QMS-GPD-PDM-L3-WPT-068 | N/A | N/A | N/A
15607 | Project Management | Decommissioning & Abandonment | Feasibility Study (Facility) Report | N/A | Facilities Topside & Pipeline Hydrocarbon Free | Cost | Cost associated with the activity | Numeric | In MYR for Domestic In USD for International up to 2 decimal point | Currency | Internal Use | RM 2,000,0000.00 or USD 500,000.00 WPT: PD&T-QMS-GPD-PDM-L3-WPT-030 WPT: PD&T-QMS-GPD-PDM-L3-WPT-068 | N/A | N/A | N/A
15608 | Project Management | Decommissioning & Abandonment | Project Charter | N/A | Operation Decommissioning Transition Plan (ODTP) | Charter Sign-off Sheet Document No. | Document Number of ODTP document | Numeric | Document number should follow on Document Management Guideline (PMO-DC-GL-0001) and PTS 19.10.02 | N/A | Internal Use | WPT: PD&T-QMS-GPD-PDM-L3-WPT-030 WPT: PD&T-QMS-GPD-PDM-L3-WPT-068 | N/A | N/A | N/A
15609 | Project Management | Decommissioning & Abandonment | Project Charter | N/A | Operation Decommissioning Transition Plan (ODTP) | Charter Sign-off Sheet Revision No. | Revision number of ODTP document | Numeric | N/A | N/A | Internal Use | 2 WPT: PD&T-QMS-GPD-PDM-L3-WPT-030 WPT: PD&T-QMS-GPD-PDM-L3-WPT-068 | N/A | N/A | N/A
15610 | Project Management | Decommissioning & Abandonment | Decommissioning Option Assessment (DOA) | Environmental, Social & Health Baseline | Characterisation of Physical Systems | Seabed | Condition of seabed | Text | N/A | N/A | Internal Use | WPT: PD&T-QMS-GPD-PDM-L3-WPT-030 WPT: PD&T-QMS-GPD-PDM-L3-WPT-068 | N/A | N/A | N/A
15611 | Project Management | Decommissioning & Abandonment | Decommissioning Option Assessment (DOA) | Environmental, Social & Health Baseline | Characterisation of Physical Systems | Marine Growth | Type of marine growth | Text | N/A | N/A | Internal Use | WPT: PD&T-QMS-GPD-PDM-L3-WPT-030 WPT: PD&T-QMS-GPD-PDM-L3-WPT-068 | N/A | N/A | N/A
15612 | Project Management | Decommissioning & Abandonment | Decommissioning Option Assessment (DOA) | Environmental, Social & Health Baseline | Biological Systems | Fish Count | Number of fish count | Numeric | Percentage up to 2 decimal point | % | Internal Use | WPT: PD&T-QMS-GPD-PDM-L3-WPT-030 WPT: PD&T-QMS-GPD-PDM-L3-WPT-068 | N/A | N/A | N/A
15613 | Project Management | Decommissioning & Abandonment | Decommissioning Option Assessment (DOA) | Environmental, Social & Health Baseline | Biological Systems | Fish Species | Number and type of fish species | Numeric | Percentage up to 2 decimal point | % | Internal Use | WPT: PD&T-QMS-GPD-PDM-L3-WPT-030 WPT: PD&T-QMS-GPD-PDM-L3-WPT-068 | N/A | N/A | N/A
15614 | Project Management | Decommissioning & Abandonment | Decommissioning Option Assessment (DOA) | Environmental, Social & Health Baseline | Characterisation of Anthropogenic Systems | Emission of Pollutant | The release of pollutant to environment e,g, CO2, Hydrocarbon | Numeric | Percentage up to 2 decimal point | % | Internal Use | E.g. 30% lower pollutant emission by RTR WPT: PD&T-QMS-GPD-PDM-L3-WPT-030 WPT: PD&T-QMS-GPD-PDM-L3-WPT-068 | N/A | N/A | N/A
15615 | Project Management | Decommissioning & Abandonment | Decommissioning Option Assessment (DOA) | Identification of Decommissioning Options | Decommissioning Option Description | Reuse | Reuse option for facility | Numeric | N/A | N/A | Internal Use | Based on score mark WPT: PD&T-QMS-GPD-PDM-L3-WPT-030 WPT: PD&T-QMS-GPD-PDM-L3-WPT-068 | N/A | N/A | N/A
15616 | Project Management | Decommissioning & Abandonment | Decommissioning Option Assessment (DOA) | Identification of Decommissioning Options | Decommissioning Option Description | Total Removal | Total removal option for facility | Numeric | N/A | N/A | Internal Use | Based on score mark WPT: PD&T-QMS-GPD-PDM-L3-WPT-030 WPT: PD&T-QMS-GPD-PDM-L3-WPT-068 | N/A | N/A | N/A
15617 | Project Management | Decommissioning & Abandonment | Decommissioning Option Assessment (DOA) | Identification of Decommissioning Options | Decommissioning Option Description | Partial Removal | Partial removal option for facility | Numeric | N/A | N/A | Internal Use | Based on score mark WPT: PD&T-QMS-GPD-PDM-L3-WPT-030 WPT: PD&T-QMS-GPD-PDM-L3-WPT-068 | N/A | N/A | N/A
15618 | Project Management | Decommissioning & Abandonment | Decommissioning Option Assessment (DOA) | Identification of Decommissioning Options | Decommissioning Option Description | Artificial Reefing | Artificial reefing option for facility | Numeric | N/A | N/A | Internal Use | Based on score mark WPT: PD&T-QMS-GPD-PDM-L3-WPT-030 WPT: PD&T-QMS-GPD-PDM-L3-WPT-068 | N/A | N/A | N/A
15619 | Project Management | Decommissioning & Abandonment | Decommissioning Option Assessment (DOA) | Identification of Decommissioning Options | Decommissioning Option Description | Leave in Place | Leave in place option for facility | Numeric | N/A | N/A | Internal Use | Based on score mark WPT: PD&T-QMS-GPD-PDM-L3-WPT-030 WPT: PD&T-QMS-GPD-PDM-L3-WPT-068 | N/A | N/A | N/A
15620 | Project Management | Decommissioning & Abandonment | Decommissioning Option Assessment (DOA) | Identification of Decommissioning Options | Decommissioning Option Description | Topple in Place | topple in place option for facility | Numeric | N/A | N/A | Internal Use | Based on score mark WPT: PD&T-QMS-GPD-PDM-L3-WPT-030 WPT: PD&T-QMS-GPD-PDM-L3-WPT-068 | N/A | N/A | N/A
15621 | Project Management | Decommissioning & Abandonment | Decommissioning Option Assessment (DOA) | Decommissioning Option Assessment Process - First Stage Screening of Decommissioning Options | First Tier Decommissioning Option Assessment - Facility & Pipeline | Regulatory Compliance | Compliance to regulatory guidelines | Numeric | N/A | N/A | Internal Use | Based on score mark WPT: PD&T-QMS-GPD-PDM-L3-WPT-030 WPT: PD&T-QMS-GPD-PDM-L3-WPT-068 | N/A | N/A | N/A
15622 | Project Management | Decommissioning & Abandonment | Decommissioning Option Assessment (DOA) | Decommissioning Option Assessment Process - First Stage Screening of Decommissioning Options | First Tier Decommissioning Option Assessment - Facility & Pipeline | Healthy, Safety & Security | Compliance to HSS | Numeric | N/A | N/A | Internal Use | Based on score mark WPT: PD&T-QMS-GPD-PDM-L3-WPT-030 WPT: PD&T-QMS-GPD-PDM-L3-WPT-068 | N/A | N/A | N/A
15623 | Project Management | Decommissioning & Abandonment | Decommissioning Option Assessment (DOA) | Decommissioning Option Assessment Process - First Stage Screening of Decommissioning Options | First Tier Decommissioning Option Assessment - Facility & Pipeline | Environmental Aspect | Compliance to Environmental | Numeric | N/A | N/A | Internal Use | Based on score mark WPT: PD&T-QMS-GPD-PDM-L3-WPT-030 WPT: PD&T-QMS-GPD-PDM-L3-WPT-068 | N/A | N/A | N/A
15624 | Project Management | Decommissioning & Abandonment | Decommissioning Option Assessment (DOA) | Decommissioning Option Assessment Process - First Stage Screening of Decommissioning Options | First Tier Decommissioning Option Assessment - Facility & Pipeline | Technical Aspect | Compliance to Technical | Numeric | N/A | N/A | Internal Use | Based on score mark WPT: PD&T-QMS-GPD-PDM-L3-WPT-030 WPT: PD&T-QMS-GPD-PDM-L3-WPT-068 | N/A | N/A | N/A
15625 | Project Management | Decommissioning & Abandonment | Decommissioning Option Assessment (DOA) | Decommissioning Option Assessment Process - First Stage Screening of Decommissioning Options | First Tier Decommissioning Option Assessment - Facility & Pipeline | Societal Aspect | Provide positive impact to local society | Numeric | N/A | N/A | Internal Use | Based on score mark WPT: PD&T-QMS-GPD-PDM-L3-WPT-030 WPT: PD&T-QMS-GPD-PDM-L3-WPT-068 | N/A | N/A | N/A
15626 | Project Management | Decommissioning & Abandonment | Decommissioning Option Assessment (DOA) | Decommissioning Option Assessment Process- Second Stage Evaluation & DOA Recommendation for Structure & Pipeline | Detailed assessment from first stage screening | Technical & Operational Risk | Compliance to Technical & Operational Risk | Numeric | N/A | N/A | Internal Use | Based on score mark WPT: PD&T-QMS-GPD-PDM-L3-WPT-030 WPT: PD&T-QMS-GPD-PDM-L3-WPT-068 | N/A | N/A | N/A
15627 | Project Management | Decommissioning & Abandonment | Decommissioning Option Assessment (DOA) | Decommissioning Option Assessment Process- Second Stage Evaluation & DOA Recommendation for Structure & Pipeline | Detailed assessment from first stage screening | Environmental Key Impacts & Interactions | Compliance to Environmental | Numeric | N/A | N/A | Internal Use | Based on score mark WPT: PD&T-QMS-GPD-PDM-L3-WPT-030 WPT: PD&T-QMS-GPD-PDM-L3-WPT-068 | N/A | N/A | N/A
15628 | Project Management | Decommissioning & Abandonment | Decommissioning Option Assessment (DOA) | Decommissioning Option Assessment Process- Second Stage Evaluation & DOA Recommendation for Structure & Pipeline | Detailed assessment from first stage screening | HSE | Compliance to HSE | Numeric | N/A | N/A | Internal Use | Based on score mark WPT: PD&T-QMS-GPD-PDM-L3-WPT-030 WPT: PD&T-QMS-GPD-PDM-L3-WPT-068 | N/A | N/A | N/A
15629 | Project Management | Decommissioning & Abandonment | Decommissioning Option Assessment (DOA) | Decommissioning Option Assessment Process- Second Stage Evaluation & DOA Recommendation for Structure & Pipeline | Detailed assessment from first stage screening | Societal Risk | Compliance to Societal | Numeric | N/A | N/A | Internal Use | Based on score mark WPT: PD&T-QMS-GPD-PDM-L3-WPT-030 WPT: PD&T-QMS-GPD-PDM-L3-WPT-068 | N/A | N/A | N/A
15630 | Project Management | Decommissioning & Abandonment | Decommissioning Option Assessment (DOA) | Decommissioning Option Assessment Process- Second Stage Evaluation & DOA Recommendation for Structure & Pipeline | Detailed assessment from first stage screening | Economic Assessment | Impact to economic | Numeric | N/A | N/A | Internal Use | Based on score mark WPT: PD&T-QMS-GPD-PDM-L3-WPT-030 WPT: PD&T-QMS-GPD-PDM-L3-WPT-068 | N/A | N/A | N/A
15631 | Project Management | Decommissioning & Abandonment | Decommissioning Option Assessment (DOA) | Decommissioning Option Assessment Process- Second Stage Evaluation & DOA Recommendation for Structure & Pipeline | Detailed assessment from first stage screening | Recommended DOA for Structures | Ranking of recommended options | Numeric | N/A | N/A | Internal Use | Ranking in numeric e.g. 20, 15, 10 WPT: PD&T-QMS-GPD-PDM-L3-WPT-030 WPT: PD&T-QMS-GPD-PDM-L3-WPT-068 | N/A | N/A | N/A
15632 | Project Management | Decommissioning & Abandonment | Work Order | N/A | General | Work Order Value | Value of the Work Order in either RM or USD | Numeric | N/A | N/A | Internal Use | WPT: PD&T-QMS-GPD-PDM-L3-WPT-030 WPT: PD&T-QMS-GPD-PDM-L3-WPT-068 | N/A | N/A | N/A
15633 | Project Management | Decommissioning & Abandonment | Work Order | N/A | Mode of Payment | Lump Sum | Cost in Lump Sum Mode | Numeric | In MYR for Domestic In USD for International up to 2 decimal point | Currency | Internal Use | RM 2,000,0000.00 or USD 500,000.00 WPT: PD&T-QMS-GPD-PDM-L3-WPT-030 WPT: PD&T-QMS-GPD-PDM-L3-WPT-068 | N/A | N/A | N/A
15634 | Project Management | Decommissioning & Abandonment | Work Order | N/A | Mode of Payment | Time Rate | Cost in Time Rate Mode | Numeric | In MYR for Domestic In USD for International up to 2 decimal point | Currency | Internal Use | RM 0 (If no value) WPT: PD&T-QMS-GPD-PDM-L3-WPT-030 WPT: PD&T-QMS-GPD-PDM-L3-WPT-068 | N/A | N/A | N/A
15635 | Project Management | Decommissioning & Abandonment | Work Order | N/A | Mode of Payment | Unit Rate | Cost in Unit Rate Mode | Numeric | In MYR for Domestic In USD for International up to 2 decimal point | Currency | Internal Use | RM 0 (If no value) WPT: PD&T-QMS-GPD-PDM-L3-WPT-030 WPT: PD&T-QMS-GPD-PDM-L3-WPT-068 | N/A | N/A | N/A
15636 | Project Management | Decommissioning & Abandonment | Work Order | N/A | Mode of Payment | Reimbursable | Cost as per reimbursable value | Numeric | In MYR for Domestic In USD for International up to 2 decimal point | Currency | Internal Use | RM 0 (If no value) WPT: PD&T-QMS-GPD-PDM-L3-WPT-030 WPT: PD&T-QMS-GPD-PDM-L3-WPT-068 | N/A | N/A | N/A
15637 | Project Management | Decommissioning & Abandonment | Work Order Closure Certificate | N/A | Outstanding Claim | Claim Expenses | Expenses Claim | Numeric | In MYR for Domestic In USD for International up to 2 decimal point | Currency | Internal Use | RM 2,000,0000.00 or USD 500,000.00 WPT: PD&T-QMS-GPD-PDM-L3-WPT-030 WPT: PD&T-QMS-GPD-PDM-L3-WPT-068 | N/A | N/A | N/A
15638 | Project Management | Project Resource Management | N/A | N/A | General Project Resource Deployment | Position | Designation/position of the personnel/representative for the project | Alphanumeric | Position based on key function on the project, refer to Project Organisation Chart Development (PDT-QMS-GPD-L3-PRC-CSWP-016) | N/A | Internal Use | E.g. HSE Manager WPT: PDT-QMS-GPD-PDM-L3-WPT-003 Project Resource Deployment V2.0 PDT-QMS-GPD-L3-PRC-CSWP-016 | N/A | N/A | N/A
15639 | Project Management | Project Resource Management | N/A | N/A | General Project Resource Deployment | Job Grade (JG) | The unique number/name/level for the job/position | Alphanumeric | Job grade based on PETRONAS job grade level Used for: Position JG Staff JG | N/A | Internal Use | E.g. E4 WPT: PDT-QMS-GPD-PDM-L3-WPT-003 Project Resource Deployment V2.0 | N/A | N/A | N/A
15640 | Project Management | Project Resource Management | N/A | N/A | General Project Resource Deployment | Position Category | Designation/position of the personnel/representative | Alphanumeric | Must include Department and Sub Unit | N/A | Internal Use | E.g. CDD - HUC WPT: PDT-QMS-GPD-PDM-L3-WPT-003 Project Resource Deployment V2.0 | N/A | N/A | N/A
15641 | Project Management | Project Resource Management | N/A | N/A | General Project Resource Deployment | Department | Name of department | Alphanumeric | Department based on Business Domain / SKG Used for: Position Department Staff Department | N/A | Internal Use | E.g. GTS WPT: PDT-QMS-GPD-PDM-L3-WPT-003 Project Resource Deployment V2.0 | N/A | N/A | N/A
15642 | Project Management | Project Resource Management | N/A | N/A | Common | Date | Date for the particular activity/action | Alphanumeric | dd/mm/yyyy Used of: Requirement Start Date Requirement End Date Annual Manpower Planning Required Start Date Annual Manpower Planning Target Completion Date Staff Start Date Staff End Date | N/A | Internal Use | WPT: PDT-QMS-GPD-PDM-L3-WPT-003 Project Resource Deployment V2.0 | N/A | N/A | N/A
15643 | Project Management | Project Resource Management | N/A | N/A | General Project Resource Deployment | Name | Name of person | Text | Name must be full First Name/Given Name and Last Name/Surname Used for: Candidate Name Resource Name | N/A | Internal Use | WPT: PDT-QMS-GPD-PDM-L3-WPT-003 Project Resource Deployment V2.0 | N/A | N/A | N/A
15644 | Project Management | Project Resource Management | N/A | N/A | General Project Resource Deployment | Skill Group (SKG) | The unique Skill Group name/ID | Alphanumeric | SKG based on PETRONAS SKG group | N/A | Internal Use | WPT: PDT-QMS-GPD-PDM-L3-WPT-003 Project Resource Deployment V2.0 | N/A | N/A | N/A
15645 | Project Management | Project Resource Management | N/A | N/A | General Project Resource Deployment | Position ID (PID) | The unique number/ID of designation/position of the personnel/representative | Numeric | N/A | N/A | Internal Use | WPT: PDT-QMS-GPD-PDM-L3-WPT-003 Project Resource Deployment V2.0 | N/A | N/A | N/A
15646 | Project Management | Project Resource Management | N/A | N/A | General Project Resource Deployment | Employment Type | Type of employment | Alphanumeric | Selection of: Permanent Contract Direct Hire MSC | N/A | Internal Use | WPT: PDT-QMS-GPD-PDM-L3-WPT-003 Project Resource Deployment V2.0 | N/A | N/A | N/A
15647 | Project Management | Project Resource Management | Manpower Recruitment | N/A | Common | Cost Centre/ Project/ WBC Charge Code | The unique number/name assigned to a specific activity for a specific project | Alphanumeric | Charge code based on WBS code | N/A | Internal Use | WPT: PDT-QMS-GPD-PDM-L3-WPT-003 Project Resource Deployment V2.0 | N/A | N/A | N/A
15648 | Project Management | Project Resource Management | Manpower Recruitment | N/A | MyExperts Service Request | Cost Centre | The unique number/name assigned to a specific activity for a specific project | Alphanumeric | Cost centre will be 10 alphanumeric value based on Cost centre structure | N/A | Internal Use | WPT: PDT-QMS-GPD-PDM-L3-WPT-003 Project Resource Deployment V2.0 | N/A | N/A | N/A
15649 | Project Management | Project Resource Management | Manpower Recruitment | N/A | Recruitment Requirement Approval (RRA) | Project WBS Cost Centre (OPU) | The unique number/name assigned to a specific activity for a specific project | Alphanumeric | Cost centre will be 10 alphanumeric value based on OPU Cost centre structure | N/A | Internal Use | WPT: PDT-QMS-GPD-PDM-L3-WPT-003 Project Resource Deployment V2.0 | N/A | N/A | N/A
15650 | Project Management | Project Resource Management | Manpower Recruitment | N/A | Recruitment Requirement Approval (RRA) | PTSSB WBS Charge Code | The unique number/name assigned to a specific activity for a specific project | Alphanumeric | WBS for PTSSB will follow below structure. V.087.xxx | N/A | Internal Use | WPT: PDT-QMS-GPD-PDM-L3-WPT-003 Project Resource Deployment V2.0 PTSSB-PETRONAS Technical Services Sdn Bhd | N/A | N/A | N/A
15651 | Project Management | Project Resource Management | Manpower Recruitment | N/A | Proposal of New MSC Employment | Age | Length of time that a person has lived | Numeric | N/A | N/A | Internal Use | WPT: PDT-QMS-GPD-PDM-L3-WPT-003 Project Resource Deployment V2.0 | N/A | N/A | N/A
15652 | Project Management | Project Resource Management | Manpower Recruitment | N/A | Proposal of New MSC Employment | Manhours Utilization | Manhours working utilization for a specific activity/project | Numeric | Percentage up to 2 decimal point | % | Internal Use | WPT: PDT-QMS-GPD-PDM-L3-WPT-003 Project Resource Deployment V2.0 | N/A | N/A | N/A
15653 | Project Management | Project Resource Management | Manpower Recruitment | N/A | Annual Manpower Planning | Requirement Year | Length of time in year for the requirement | Numeric | N/A | N/A | Internal Use | WPT: PDT-QMS-GPD-PDM-L3-WPT-003 Project Resource Deployment V2.0 | N/A | N/A | N/A
15654 | Project Management | Project Resource Management | Manpower Recruitment | N/A | Service Order | Service Order (SO) Number | The unique number/name assigned to a specific activity for a specific project | Alphanumeric | System generated number | N/A | Internal Use | WPT: PDT-QMS-GPD-PDM-L3-WPT-003 Project Resource Deployment V2.0 | N/A | N/A | N/A
15655 | Project Management | Project Resource Management | Manpower Recruitment | N/A | Service Order | Category | List of category | Alphanumeric | Selection of: Professional Technical Professional Non-Technical Support Services Technical Support | N/A | Internal Use | WPT: PDT-QMS-GPD-PDM-L3-WPT-003 Project Resource Deployment V2.0 | N/A | N/A | N/A
15656 | Project Management | Project Resource Management | Manpower Recruitment | N/A | Service Order | Job Level | The unique number/name/level for the job/position | Alphanumeric | Selection of: Engineer Senior Engineer Manager / Staff Engineer Senior Manager / Principal Executive Senior Executive NENT-Clerk NENT-Functional NENT-Critical Support Services Secretary Junior NET Senior NET | N/A | Internal Use | WPT: PDT-QMS-GPD-PDM-L3-WPT-003 Project Resource Deployment V2.0 | N/A | N/A | N/A
15657 | Project Management | Project Resource Management | Manpower Recruitment | N/A | Service Order | Years of Experiences | Length of time that a person has working experiences | Numeric | Selection of: 0-2 2-4 5-7 6-8 8-10 10-14 12-14 14-16 16-20 18-20 20-22 22-25 2-7 8-12 8-15 015 6-12 12-20 >20 | N/A | Internal Use | WPT: PDT-QMS-GPD-PDM-L3-WPT-003 Project Resource Deployment V2.0 | N/A | N/A | N/A
15658 | Project Management | Project Resource Management | Manpower Recruitment | N/A | MyExpert Performance Evaluation | Rating | Rating given in reference to evaluation/assessment | Numeric | Selection of: 1 (Excellent) 2 (Outstanding) 3 (Meet Requirement) 4 (Not Meet Requirement( | N/A | Internal Use | WPT: PDT-QMS-GPD-PDM-L3-WPT-003 Project Resource Deployment V2.0 | N/A | N/A | N/A
15659 | Project Management | Project Resource Management | Manpower Recruitment | N/A | MyExpert Performance Evaluation | Final Rating | Rating given in reference to evaluation/assessment | Numeric | Selection of: 1 (Excellent) 2 (Outstanding) 3 (Meet Requirement) 4 (Not Meet Requirement( | N/A | Internal Use | WPT: PDT-QMS-GPD-PDM-L3-WPT-003 Project Resource Deployment V2.0 | N/A | N/A | N/A
15660 | Project Management | Project Resource Management | Manpower Planning | N/A | Manpower Planning Template | FTE Type | Type of FTE (Full Time Equivalent) | Alphanumeric | N/A | N/A | Internal Use | WPT: PDT-QMS-GPD-PDM-L3-WPT-003 Project Resource Deployment V2.0 | N/A | N/A | N/A
15661 | Project Management | Project Resource Management | Manpower Planning | N/A | Manpower Planning Template | PTSSB Cost Centre | The unique number/name assigned to a specific activity for a specific project | Alphanumeric | Cost Centre for PTSSB 087xxx-xxx | N/A | Internal Use | WPT: PDT-QMS-GPD-PDM-L3-WPT-003 Project Resource Deployment V2.0 PTSSB-PETRONAS Technical Services Sdn Bhd | N/A | N/A | N/A
15662 | Project Management | Project Resource Management | Manpower Planning | N/A | Manpower Planning Template | Staff ID | The unique Staff number/ID of the personnel | Alphanumeric | Maximum 8 digits numeric for Permanent staff For Contract staff, staff ID with C followed with 7 digits numeric | N/A | Internal Use | E.g. 01234567 E.g. C0123456 WPT: PDT-QMS-GPD-PDM-L3-WPT-003 Project Resource Deployment V2.0 | N/A | N/A | N/A
15663 | Project Management | Project Resource Management | Manpower Planning | N/A | Manpower Planning Template | Staff Position in HO | Designation/position of the personnel | Alphanumeric | Position based on personnel staff position at Main Office/HO | N/A | Internal Use | WPT: PDT-QMS-GPD-PDM-L3-WPT-003 Project Resource Deployment V2.0 | N/A | N/A | N/A
15664 | Project Management | Project Resource Management | Manpower Planning | N/A | Manpower Planning Template | Resource Cost Centre | The unique number/name assigned to a specific activity for a specific project | Alphanumeric | Cost centre will be 10 alphanumeric value based on Cost centre structure | N/A | Internal Use | WPT: PDT-QMS-GPD-PDM-L3-WPT-003 Project Resource Deployment V2.0 | N/A | N/A | N/A
15665 | Project Management | Project HSE | N/A | N/A | Project HSE Performance | HSE Plan Manhours | Cumulative Plan Manhours | Numeric | Only '0' or +ve values | hours | Internal Use | PTS 18.06.01 PTS 18.06.04 WPT: PDT-QMS-GPD-PDM-L3-WPT-019 HSSE Planning V2.0 WPT: PDT-QMS-GPD-PDM-L3-WPT-035 HSSE Execution V2.0 WPT: PDT-QMS-GPD-PDM-L3-WPT-061 HSSE Monitoring & Control V2.0 | N/A | N/A | N/A
15666 | Project Management | Project HSE | N/A | N/A | Project HSE Performance | HSE Actual Manhours | Cumulative Actual Manhours | Numeric | Only '0' or +ve values | hours | Internal Use | PTS 18.06.01 PTS 18.06.04 WPT: PDT-QMS-GPD-PDM-L3-WPT-019 HSSE Planning V2.0 WPT: PDT-QMS-GPD-PDM-L3-WPT-035 HSSE Execution V2.0 WPT: PDT-QMS-GPD-PDM-L3-WPT-061 HSSE Monitoring & Control V2.0 | N/A | N/A | N/A
15667 | Project Management | Project HSE | N/A | N/A | Project HSE Performance | Major Process Loss of Primary Containment (LOPC) | An unplanned or uncontrolled release of any material, including non-toxic and non-flammable materials (e.g. steam, hot condensate/boiler feed water, nitrogen, compressed CO2 or compressed air), from a process that results in: a. a release of material equal or greater than the threshold quantities described in Table 1 of API RP 754 in any one-hour period. For liquids with Flash Point > 93°C, refer to Table 3 in Appendix 2 for Tier 1 threshold. b. a pressure relief device (PRD) discharge to atmosphere whether directly or via a downstream destructive device that results in: 1. liquid carryover, 2. discharge to a potentially unsafe location, 3. an on-site shelter-in-place or 4. public protective measures (e.g. road closure); and a PRD discharge quantity equal or greater than the threshold quantities in Table 1 of API RP 754 in any one- hour period. | Numeric | Occurrence of the event Only '0' or +ve values Refer to PTS 18.06.01 and PTS 18.06.04 | N/A | Internal Use | PTS 18.06.01 PTS 18.06.04 WPT: PDT-QMS-GPD-PDM-L3-WPT-019 HSSE Planning V2.0 WPT: PDT-QMS-GPD-PDM-L3-WPT-035 HSSE Execution V2.0 WPT: PDT-QMS-GPD-PDM-L3-WPT-061 HSSE Monitoring & Control V2.0 | N/A | N/A | N/A
15668 | Project Management | Project HSE | N/A | N/A | Project HSE Performance | Major Non-Process Loss of Primary Containment (LOPC) | LOPC related to non process which includes: a) Transportation (includes road, rail, marine) not connected to process b) Other sources which include project site, warehouse, packed products, workshops, laboratory, office building, retail service stations, on-site fueling operations of mobile and stationary equipment (e.g. pick-up trucks, diesel generators, and heavy equipment). The LOPC threshold adopts the LOPC quantity of API 754 of greater than or equal to Tier 1 threshold (as per Table 1 in Appendix 2), regardless of the release rate. For liquids with Flash Point > 93°C, refer to Table 3 in Appendix 2 for Tier 1 threshold. | Numeric | Occurrence of the event Only '0' or +ve values Refer to PTS 18.06.01 and PTS 18.06.04 | N/A | Internal Use | PTS 18.06.01 PTS 18.06.04 WPT: PDT-QMS-GPD-PDM-L3-WPT-019 HSSE Planning V2.0 WPT: PDT-QMS-GPD-PDM-L3-WPT-035 HSSE Execution V2.0 WPT: PDT-QMS-GPD-PDM-L3-WPT-061 HSSE Monitoring & Control V2.0 | N/A | N/A | N/A
15669 | Project Management | Project HSE | N/A | N/A | Project HSE Performance | Major Fire/Explosion | Fire or explosion resulting in consequence of Rating 3 and above based on asset damage. | Numeric | Occurrence of the event Only '0' or +ve values Refer to PTS 18.06.01 and PTS 18.06.04 | N/A | Internal Use | PTS 18.06.01 PTS 18.06.04 WPT: PDT-QMS-GPD-PDM-L3-WPT-019 HSSE Planning V2.0 WPT: PDT-QMS-GPD-PDM-L3-WPT-035 HSSE Execution V2.0 WPT: PDT-QMS-GPD-PDM-L3-WPT-061 HSSE Monitoring & Control V2.0 | N/A | N/A | N/A
15670 | Project Management | Project HSE | N/A | N/A | Project HSE Performance | Near Miss | An incident which potentially could have caused Injury or Occupational Illness and/ or Damage to people, asset, environment, or reputation, but which did not occur. | Numeric | Occurrence of the event Only '0' or +ve values Refer to PTS 18.06.01 and PTS 18.06.04 | N/A | Internal Use | PTS 18.06.01 PTS 18.06.04 WPT: PDT-QMS-GPD-PDM-L3-WPT-019 HSSE Planning V2.0 WPT: PDT-QMS-GPD-PDM-L3-WPT-035 HSSE Execution V2.0 WPT: PDT-QMS-GPD-PDM-L3-WPT-061 HSSE Monitoring & Control V2.0 | N/A | N/A | N/A
15671 | Project Management | Project HSE | N/A | N/A | Project HSE Performance | Fatality | Death resulting from a recordable Injury or Illness regardless of the time intervening between the Injury/Illness and death. | Numeric | Occurrence of the event Only '0' or +ve values Refer to PTS 18.06.01 and PTS 18.06.04 | N/A | Internal Use | PTS 18.06.01 PTS 18.06.04 WPT: PDT-QMS-GPD-PDM-L3-WPT-019 HSSE Planning V2.0 WPT: PDT-QMS-GPD-PDM-L3-WPT-035 HSSE Execution V2.0 WPT: PDT-QMS-GPD-PDM-L3-WPT-061 HSSE Monitoring & Control V2.0 | N/A | N/A | N/A
15672 | Project Management | Project HSE | N/A | N/A | Project HSE Performance | Lost Workday Case (LWC) | Any recordable Injury which renders the injured person temporarily unable to perform his Regular Job or Restricted Work on any day after the day or shift on which the Injury was received i.e. within 24 hours. In this case “any day” includes off/rest day, weekend, leave, public holiday or subsequent day after ceasing employment. A single incident can give rise to several Lost Workday Cases, depending on the number of people injured as a result of that incident. | Numeric | Occurrence of the event Only '0' or +ve values Refer to PTS 18.06.01 and PTS 18.06.04 | N/A | Internal Use | PTS 18.06.01 PTS 18.06.04 WPT: PDT-QMS-GPD-PDM-L3-WPT-019 HSSE Planning V2.0 WPT: PDT-QMS-GPD-PDM-L3-WPT-035 HSSE Execution V2.0 WPT: PDT-QMS-GPD-PDM-L3-WPT-061 HSSE Monitoring & Control V2.0 | N/A | N/A | N/A
15673 | Project Management | Project HSE | N/A | N/A | Project HSE Performance | Lost Time Injury (LTI) | An injury sustained by a worker that resulted in Fatality, Permanent Total Disability (PTD), Permanent Partial Disability (PPD) and Lost Workday Case (LWC). | Numeric | Occurrence of the event Only '0' or +ve values Refer to PTS 18.06.01 and PTS 18.06.04 LTIs=Fatalities+Permanent Total Disabilities (PTD)+Permanent Partial Disabilities (PPD)+Lost Workday Cases(LWC) | N/A | Internal Use | PTS 18.06.01 PTS 18.06.04 WPT: PDT-QMS-GPD-PDM-L3-WPT-019 HSSE Planning V2.0 WPT: PDT-QMS-GPD-PDM-L3-WPT-035 HSSE Execution V2.0 WPT: PDT-QMS-GPD-PDM-L3-WPT-061 HSSE Monitoring & Control V2.0 | N/A | N/A | N/A
15674 | Project Management | Project HSE | N/A | N/A | Project HSE Performance | Lost Time Injury Frequency (LTIF) | Rate of total number of lost time injuries (LTIs) per one million man-hours. LTIs=Fatalities+Permanent Total Disabilities (PTD)+Permanent Partial Disabilities (PPD)+Lost Workday Cases(LWC) Note: 1. Total man-hours: Number of hours worked by all staffs and contractors. 2. For project, man-hours calculation is based on project duration. 3. For LTI case, medical leave certificate must be attached together with the medical report from doctor. | Numeric | Only '0' or +ve values Refer to PTS 18.06.01 and PTS 18.06.04 LTIF = (Lost Time Injury (LTI) / Total Man Hours) x (106) | Ratio | Internal Use | PTS 18.06.01 PTS 18.06.04 WPT: PDT-QMS-GPD-PDM-L3-WPT-019 HSSE Planning V2.0 WPT: PDT-QMS-GPD-PDM-L3-WPT-035 HSSE Execution V2.0 WPT: PDT-QMS-GPD-PDM-L3-WPT-061 HSSE Monitoring & Control V2.0 Example: 0.1 | N/A | N/A | N/A
15675 | Project Management | Project HSE | N/A | N/A | Project HSE Performance | Restricted Workday Case (RWC) | Any recordable Injury which results in a work assignment after the day the incident occurred where the injured person is temporarily able to perform some, but not all of their Regular Job. The restricted work assignment must be meaningful and pre-established or a substantial part of a Regular Job. Tasks which have been established to accommodate the injured person does not constitute Regular Job. | Numeric | Occurrence of the event Only '0' or +ve values Refer to PTS 18.06.01 and PTS 18.06.04 | N/A | Internal Use | PTS 18.06.01 PTS 18.06.04 WPT: PDT-QMS-GPD-PDM-L3-WPT-019 HSSE Planning V2.0 WPT: PDT-QMS-GPD-PDM-L3-WPT-035 HSSE Execution V2.0 WPT: PDT-QMS-GPD-PDM-L3-WPT-061 HSSE Monitoring & Control V2.0 | N/A | N/A | N/A
15676 | Project Management | Project HSE | N/A | N/A | Project HSE Performance | Medical Treatment Case (MTC) | Any recordable Injury beyond first aid treatment that involves neither lost workdays nor restricted workdays but which requires treatment by medical personnel. For example injury that require stitches, second or third degree burn, positive X-ray diagnosis (e.g. fractures, broken bones), etc. | Numeric | Occurrence of the event Only '0' or +ve values Refer to PTS 18.06.01 and PTS 18.06.04 | N/A | Internal Use | PTS 18.06.01 PTS 18.06.04 WPT: PDT-QMS-GPD-PDM-L3-WPT-019 HSSE Planning V2.0 WPT: PDT-QMS-GPD-PDM-L3-WPT-035 HSSE Execution V2.0 WPT: PDT-QMS-GPD-PDM-L3-WPT-061 HSSE Monitoring & Control V2.0 | N/A | N/A | N/A
15677 | Project Management | Project HSE | N/A | N/A | Project HSE Performance | First Aid Case (FAC) | Any single/one-time treatment with/without subsequent observation of Injury or Illness, for example minor scratches, cuts, first degree burns, splinters, heat stress, etc. Such treatment and observation are considered as First Aid even if provided by a physician or medical personnel at on-site or off-site clinic/hospital. | Numeric | Occurrence of the event Only '0' or +ve values Refer to PTS 18.06.01 and PTS 18.06.04 | N/A | Internal Use | PTS 18.06.01 PTS 18.06.04 WPT: PDT-QMS-GPD-PDM-L3-WPT-019 HSSE Planning V2.0 WPT: PDT-QMS-GPD-PDM-L3-WPT-035 HSSE Execution V2.0 WPT: PDT-QMS-GPD-PDM-L3-WPT-061 HSSE Monitoring & Control V2.0 | N/A | N/A | N/A
15678 | Project Management | Project HSE | N/A | N/A | Project HSE Performance | Property Damage (PD) | An event or chain of events which has caused damage (Loss) to assets. The damage will be determined based on Asset Damage classification and rating criteria in PTS 18.06.01 | Numeric | Occurrence of the event Only '0' or +ve values Refer to PTS 18.06.01 and PTS 18.06.04 | N/A | Internal Use | PTS 18.06.01 PTS 18.06.04 WPT: PDT-QMS-GPD-PDM-L3-WPT-019 HSSE Planning V2.0 WPT: PDT-QMS-GPD-PDM-L3-WPT-035 HSSE Execution V2.0 WPT: PDT-QMS-GPD-PDM-L3-WPT-061 HSSE Monitoring & Control V2.0 | N/A | N/A | N/A
15679 | Project Management | Project HSE | N/A | N/A | Project HSE Performance | Major Oil Spills | Total count of major Oil/Hydrocarbon/Chemical (excluding gaseous releases) spills to the environment. The number of any unplanned or uncontrolled releases of liquids or solids associated with current operations, from primary or secondary containment, into the environment; 1. Which results in major environmental impact (refer to Environment Effect Description for Rating 3, 4 and 5 in PTS 18.06.01); Definition: 1. Environment in this context covers soil, surface water and ice covered surface whereby: a. Soil – Includes surfaces (e.g. soil, sand, silts, shells, gravel) not designated as impermeable secondary containment, as well as the underlying sediments and groundwater resources; and b. Surface water –Includes creeks, rivers, ponds, seas, oceans, etc. but excludes ponds, pits, basins, etc. in place on company property for purposes of hydrocarbon or chemical containment or treatment. c. Spills to snow-/ice-covered surfaces are classified based on the surface below the snow or ice; and d. Spills to standing rainwater are classified as a spill to soil. 2. From an environmental point of view, secondary containment refers to an impermeable, non-leaking physical barrier specifically designed and maintained to keep spilled materials from contacting the soil or water (e.g. high-density polyethylene (HDPE) liners, engineered clay liners, asphalt, and concrete). Earthen berms do not count as secondary containment unless they are engineered to be sufficiently impermeable to prevent spilled liquid from contaminating underlying soil and/or groundwater. *Major Spill = Spill of chemical or hydrocarbons that contacts the soil or water, but confined within the OPU/Project site. | Numeric | Occurrence of the event Only '0' or +ve values Refer to PTS 18.06.01 and PTS 18.06.04 | N/A | Internal Use | PTS 18.06.01 PTS 18.06.04 WPT: PDT-QMS-GPD-PDM-L3-WPT-019 HSSE Planning V2.0 WPT: PDT-QMS-GPD-PDM-L3-WPT-035 HSSE Execution V2.0 WPT: PDT-QMS-GPD-PDM-L3-WPT-061 HSSE Monitoring & Control V2.0 | N/A | N/A | N/A
15680 | Project Management | Project HSE | N/A | N/A | Project HSE Performance | Tier 1 Process Safety Event (T-1 PSE) | Count of unplanned or uncontrolled release of any material, including non-toxic and non-flammable materials (e.g. steam, hot condensate/boiler feed water, nitrogen, compressed CO2 or compressed air) from a process that could result in one or more of the consequences listed below: a) LTI and/or Fatality cases b) Major Process LOPC – a release of material equal or greater than the threshold quantities described in Table 1 of API RP 754 in any one-hour period c) Major Process Fire/Explosion resulting in greater than or equal to USD100,000 of direct damage cost to the Company d) Officially declared community evacuation or community shelter in place e) A pressure relief device (PRD) discharge to atmosphere whether directly or via a downstream destructive device that results in one or more of the following four consequences: ▪ liquid carryover; ▪ discharge to a potentially unsafe location; ▪ an on-site shelter-in-place; ▪ public protective measures (e.g. road closure); and a PRD discharge quantity equal or greater than the threshold quantities in, Table 1 API RP 754 in any one-hour period | Numeric | Occurrence of the event Only '0' or +ve values Refer to PTS 18.06.01 and PTS 18.06.04 | N/A | Internal Use | PTS 18.06.01 PTS 18.06.04 WPT: PDT-QMS-GPD-PDM-L3-WPT-019 HSSE Planning V2.0 WPT: PDT-QMS-GPD-PDM-L3-WPT-035 HSSE Execution V2.0 WPT: PDT-QMS-GPD-PDM-L3-WPT-061 HSSE Monitoring & Control V2.0 | N/A | N/A | N/A
15681 | Project Management | Project HSE | N/A | N/A | Project HSE Performance | Total Recordable Case Frequency (TRCF) | Rate of total number of recordable cases per one million man-hours. Total Recordable Cases (TRCs) are the sum of fatalities and total injuries resulting in Permanent Total Disabilities (PTD), Permanent Partial Disabilities (PPD), Lost Workday Cases (LWC), Restricted Work Cases (RWC), and Medical Treatment Cases (MTC). | Numeric | Only '0' or +ve values Refer to PTS 18.06.01 and PTS 18.06.04 TRCs=Fatalities+PTD+PPD+LWC+RWC+MTC TRCF = (Total number of recordable cases / Total Man Hours) x (106) | Ratio | Internal Use | PTS 18.06.01 PTS 18.06.04 WPT: PDT-QMS-GPD-PDM-L3-WPT-019 HSSE Planning V2.0 WPT: PDT-QMS-GPD-PDM-L3-WPT-035 HSSE Execution V2.0 WPT: PDT-QMS-GPD-PDM-L3-WPT-061 HSSE Monitoring & Control V2.0 Example: 0.1 | N/A | N/A | N/A
15682 | Marketing & Trading | Marketing & Sales | Commercial | N/A | Customer | Contact Record Type | A classification or categorisation assigned to parties’ contacts or entities within a business. | Alphanumeric | Maximum 50 characters. Reference data: PCML Contact Edit Contact for LMT PETCO Contact Enterprise Contact PLL Contact PLI Contact | N/A | Internal Use | E.g. PLI Contact | Primary | DATA+ | N/A
15683 | Marketing & Trading | Marketing & Sales | Commercial | N/A | Customer | CSM Email | Email address of Customer Sales Manager. | Alphanumeric | Shall use PETRONAS Email address. Maximum 50 characters. | N/A | Internal Use | E.g. naem_rahman@petronas.com.my | Primary | DATA+ | N/A
15684 | Marketing & Trading | Marketing & Sales | Commercial | N/A | Customer | CSM Name | Name of Customer Sales Manager. | Alphanumeric | Shall use name as registered with PETRONAS. Maximum 50 characters. | N/A | Internal Use | E.g. Nor Naem B Rahman | Primary | DATA+ | N/A
15685 | Marketing & Trading | Marketing & Sales | Commercial | N/A | Customer | CSM Contact Number | A phone number of Customer Sales Manager. | Alphanumeric | Phone number with country code | N/A | Internal Use | E.g. 60323316363 | Primary | DATA+ | N/A
15686 | Marketing & Trading | Marketing & Sales | Commercial | N/A | Customer | Customer Name | Customer Name refers to the legal name of an individual or organisation that has engaged in a business transaction or relationship with the company. | Alphanumeric | Shall use full name without abbreviations as per registered name. Maximum 100 characters. | N/A | Internal Use | E.g. MTD Construction Sdn Bhd | Primary | DATA+ | N/A
15687 | Marketing & Trading | Marketing & Sales | N/A | N/A | Customer | Address | Customer address is a location information of a customer, including the street address, city, state/province, postal code, and country. | Alphanumeric | Maximum 200 characters. | N/A | Internal Use | E.g. Jalan Bagan Datoh | Primary | DATA+ | N/A
15688 | Marketing & Trading | Marketing & Sales | N/A | N/A | Customer | City Name | A city name is a geographical area that is legally defined and recognised as a municipality or a local government unit. | Alphanumeric | City name for Malaysia shall refer to PETRONAS Data Standard - Common Reference Data. City name for others shall refer to respective country's authority body. | N/A | Internal Use | E.g. Kuantan | Primary | DATA+ | N/A
15689 | Marketing & Trading | Marketing & Sales | N/A | N/A | Customer | Contact Number | A phone number used to establish communication with the customer. | Alphanumeric | Phone number with country code. | N/A | Internal Use | E.g. 6011713694 | Primary | DATA+ | N/A
15690 | Marketing & Trading | Marketing & Sales | N/A | N/A | Customer | Country | Country name in English. | Alphanumeric | Country name shall refer to PETRONAS Data Standard - Common Reference Data. | N/A | Internal Use | E.g. Malaysia | Primary | DATA+ | N/A
15691 | Marketing & Trading | Marketing & Sales | N/A | N/A | Customer | Country Code | A two-letter code that represents a country name, recommended as the general-purpose code. | Alphabet | 2 characters code based on ISO-3166. | N/A | Internal Use | E.g. MY | Primary | DATA+ | N/A
15692 | Marketing & Trading | Marketing & Sales | N/A | N/A | Customer | Customer ID | A unique code assigned to individual customers by a business to identify and track interactions, transactions, and history. | Numeric | Maximum 8 characters ID. | N/A | Internal Use | E.g. 80017623 | Primary | DATA+ | N/A
15693 | Marketing & Trading | Marketing & Sales | N/A | N/A | Customer | Date | Date of the transaction activity performed. | dd/mm/yyyy | N/A | N/A | Internal Use | E.g. 16/12/2013 | Primary | DATA+ | N/A
15694 | Marketing & Trading | Marketing & Sales | N/A | N/A | Customer | Email | Customer email address. | Alphanumeric | Shall have '@' and cannot have space. Maximum 50 characters. | N/A | Internal Use | E.g. dana@pttplc.com | Primary | DATA+ | N/A
15695 | Marketing & Trading | Marketing & Sales | N/A | N/A | Customer | Latitude | Latitudes are spherical coordinates of Earth locations that vary in North-South directions. | Numeric | Maximum 6 decimal points. | N/A | Internal Use | E.g. 1.467852 | Primary | DATA+ | N/A
15696 | Marketing & Trading | Marketing & Sales | N/A | N/A | Customer | Longitude | Longitudes are coordinate on Earth that vary in east-west directions. | Numeric | Maximum 6 decimal points. | N/A | Internal Use | E.g. 103.902649 | Primary | DATA+ | N/A
15697 | Marketing & Trading | Marketing & Sales | N/A | N/A | Customer | Postcode | A series of letters and/or numbers added to a mailing address to assist in the sorting and delivery of mail. | Alphanumeric | Postcode for Malaysia shall refer to PETRONAS Data Standard - Common Reference Data. Postcode for other shall refer to respective governmental agencies responsible for mail delivery. For example, in the United States, the postal code system is overseen by the United States Postal Service (USPS), while in the United Kingdom, it is managed by the Royal Mail. | N/A | Internal Use | E.g. 100-8631 | Primary | DATA+ | N/A
15698 | Marketing & Trading | Marketing & Sales | N/A | N/A | Customer | Region Group | Region Group is domestic region group within Malaysia. | Alphabet | Maximum 50 characters. Reference data: Sabah Sarawak Central Eastern Northern Southern | N/A | Internal Use | E.g. Southern | Primary | DATA+ | N/A
15699 | Marketing & Trading | Marketing & Sales | N/A | N/A | Customer | Region ID | Region ID is a domestic region ID within Malaysia. | Numeric | Maximum 2 characters ID. Reference data: 1 (for PMA) 2 (for Sabah) 3 (for Sarawak) 10 (for Central 2) 12 (for East 1) 13 (for East 2) 14 (for North 1) 16 (for South 1) | N/A | Internal Use | E.g. 16 | Primary | DATA+ | N/A
15700 | Marketing & Trading | Marketing & Sales | N/A | N/A | Customer | Region Name | Region Name is domestic region name within Malaysia. | Alphanumeric | Maximum 50 characters. Reference data: PMA Sabah Sarawak Central 2 East 1 East 2 North 1 South 1 | N/A | Internal Use | E.g. South 1 | Primary | DATA+ | N/A
15701 | Marketing & Trading | Marketing & Sales | N/A | N/A | Customer | State ID | A code that represents the name of a principal subdivision (e.g. province or state) of countries coded in ISO-3166. | Alphanumeric | State ID shall refer to ISO-1366 standard. | N/A | Internal Use | E.g. MY-01 | Primary | DATA+ | N/A
15702 | Marketing & Trading | Marketing & Sales | N/A | N/A | Customer | State Name | A name that represents the name of a principal subdivision (e.g. province or state) of countries coded in ISO 3166. | Alphanumeric | State name shall refer to ISO-1366 standard. | N/A | Internal Use | E.g. Johor | Primary | DATA+ | N/A
15703 | Marketing & Trading | Marketing & Sales | N/A | N/A | Customer | Time | Time of the transaction activity performed. | Alphanumeric | Time format shall use 24 hrs format hh:mm:ss | N/A | Internal Use | E.g. 18:19:58 | Primary | DATA+ | N/A
15704 | Marketing & Trading | Marketing & Sales | N/A | N/A | Product | Brand | A unique name assigned to a product which serves as the primary identifier of the brand. | Alphanumeric | Maximum of 100 characters. | N/A | Internal Use | E.g. COFFEX | Primary | DATA+ | N/A
15705 | Marketing & Trading | Marketing & Sales | N/A | N/A | Product | Material Code | A unique identification of the material. | Numeric | 8 characters code. | N/A | Internal Use | E.g. 70100157 | Primary | DATA+ | N/A
15706 | Marketing & Trading | Marketing & Sales | N/A | N/A | Product | Material Description | A textual representation that provides essential information about a specific item or product. | Alphanumeric | Maximum 50 characters. Reference data: BIODIESEL KEROSENE | N/A | Internal Use | E.g. KEROSENE | Primary | DATA+ | N/A
15707 | Marketing & Trading | Marketing & Sales | N/A | N/A | Product | Material Group | A classification/categorisation of material group for the product. | Alphanumeric | Combination of 3 characters code (1 alphabet and 2 numeric) Reference data: P01 (for PRIMAX 95, PRIMAX 97) P02 (for Aviation) P03 (for Diesel) P04 (for Fuel Oil) P12 (for Kerosene) P13 (for Biodiesel) | N/A | Internal Use | E.g. P01 | Primary | DATA+ | N/A
15708 | Marketing & Trading | Marketing & Sales | N/A | N/A | Product | PH Level | A product hierarchy level which is a structured classification used to categorise and organize products. | Alphanumeric | Maximum of 100 characters. | N/A | Internal Use | E.g. aromatics | Primary | DATA+ | N/A
15709 | Marketing & Trading | Marketing & Sales | N/A | N/A | Product | Product Code | A unique identifier assigned to a product for inventory and sales tracking purposes in marketing and sales. | Alphanumeric | Maximum of 100 characters. | N/A | Internal Use | E.g. 9555042280015 | Primary | DATA+ | N/A
15710 | Marketing & Trading | Marketing & Sales | N/A | N/A | Product | Product Description | A product features and characteristics. | Alphanumeric | Maximum of 100 characters. | N/A | Internal Use | E.g. PRIMAX 95 | Primary | DATA+ | N/A
15711 | Marketing & Trading | Marketing & Sales | N/A | N/A | Product | Product Name | A product name is a brand identifier used in marketing and sales to differentiate and promote a particular item or service. | Alphanumeric | Maximum of 100 characters. | N/A | Internal Use | E.g. tumbler | Primary | DATA+ | N/A
15712 | Marketing & Trading | Marketing & Sales | N/A | N/A | Product | Unit of Measurement | Unit of measurement of the product. | Alphanumeric | Maximum 50 characters. Reference data: L L30 TO G CAN CANNED CUP PC PACKET ML KL KL3 KG | N/A | Internal Use | E.g. L | Primary | DATA+ | N/A
15713 | Marketing & Trading | Marketing & Sales | Retail | N/A | Customer | Customer First Name | Customer contact person first name. | Alphanumeric | Maximum of 100 characters. | N/A | Internal Use | E.g. Nor Syairah | Primary | DATA+ | N/A
15714 | Marketing & Trading | Marketing & Sales | Retail | N/A | Customer | Customer Last Name | Customer contact person last name. | Alphanumeric | Maximum of 100 characters. | N/A | Internal Use | E.g. Ibrahim | Primary | DATA+ | N/A
15715 | Marketing & Trading | Marketing & Sales | Retail | N/A | Customer | Company Name | A unique and legally registered identifier that is used to identify and distinguish a business from other businesses. | Alphanumeric | Maximum 100 characters. Shall use full name without abbreviations as per registered name. | N/A | Internal Use | E.g. DIH Usaha Jaya Sdn Bhd | Primary | DATA+ | N/A
15716 | Marketing & Trading | Marketing & Sales | Retail | N/A | Dealer | Contact Email | Contact email address of dealer. | Alphanumeric | Shall have '@' and cannot have space. Maximum 50 characters. | N/A | Internal Use | E.g. majujata@email.com | Primary | DATA+ | N/A
15717 | Marketing & Trading | Marketing & Sales | Retail | N/A | Dealer | Contact Number | A phone number used to establish communication with the dealer. | Alphanumeric | Phone number with country code. | N/A | Internal Use | E.g. 6011713694 | Primary | DATA+ | N/A
15718 | Marketing & Trading | Marketing & Sales | Retail | N/A | Dealer | Contact Person | Dealer in-charge of retail station. | Alphanumeric | Maximum 100 characters. Shall use full name without abbreviations as per registered name. | N/A | Internal Use | E.g. Sapuan Azizi | Primary | DATA+ | N/A
15719 | Marketing & Trading | Marketing & Sales | Retail | N/A | Dealer | Territory Area ID | A territory area identification for retail station. | Alphanumeric | Combination maximum 6 characters code (1 to 4 alphabet and 2 numeric) Reference data: C (for Central) E (for Eastern) N (for Northern) S (for Southern) SB (for Sabah) SW (for Sarawak) | N/A | Internal Use | E.g. SBNF01 | Primary | DATA+ | N/A
15720 | Marketing & Trading | Marketing & Sales | Retail | N/A | Dealer | Territory Area Fuel Name | Sales person in-charge of fuel product. | Alphanumeric | Shall use name as registered with PETRONAS. Maximum 50 characters. | N/A | Internal Use | E.g. Nor Naem B Rahman | Primary | DATA+ | N/A
15721 | Marketing & Trading | Marketing & Sales | Retail | N/A | Dealer | Territory Area Fuel Email | Contact email of sales person in-charge of fuel product. | Alphanumeric | Shall use PETRONAS Email address. Maximum 50 characters. | N/A | Internal Use | E.g. naem_rahman@petronas.com.my | Primary | DATA+ | N/A
15722 | Marketing & Trading | Marketing & Sales | Retail | N/A | Dealer | Territory Area Fuel Phone | Contact number of sales person in-charge of fuel product. | Alphanumeric | Phone number with country code. | N/A | Internal Use | E.g. 6011713694 | Primary | DATA+ | N/A
15723 | Marketing & Trading | Marketing & Sales | Retail | N/A | Dealer | Territory Area Non-Fuel Name | Sales person in-charge of non-fuel product. | Alphanumeric | Shall use name as registered with PETRONAS. Maximum 50 characters. | N/A | Internal Use | E.g. Nor Naem B Rahman | Primary | DATA+ | N/A
15724 | Marketing & Trading | Marketing & Sales | Retail | N/A | Dealer | Territory Area Non-Fuel Email | Contact email of sales person in-charge of non-fuel product. | Alphanumeric | Shall use PETRONAS Email address. Maximum 50 characters. | N/A | Internal Use | E.g. naem_rahman@petronas.com.my | Primary | DATA+ | N/A
15725 | Marketing & Trading | Marketing & Sales | Retail | N/A | Dealer | Territory Area Non-Fuel Phone | Contact number of sales person in-charge of non-fuel product. | Alphanumeric | Phone number with country code. | N/A | Internal Use | E.g. 6011713694 | Primary | DATA+ | N/A
15726 | Marketing & Trading | Marketing & Sales | Retail | N/A | Dealer | Territory Manager Email | Contact email of sales person in-charge of retails station. | Alphanumeric | Shall use PETRONAS Email address. Maximum 50 characters. | N/A | Internal Use | E.g. naem_rahman@petronas.com.my | Primary | DATA+ | N/A
15727 | Marketing & Trading | Marketing & Sales | Retail | N/A | Dealer | Territory Manager Name | Sales person in-charge of retail station. | Alphanumeric | Shall use name as registered with PETRONAS. Maximum 50 characters. | N/A | Internal Use | E.g. Nor Naem B Rahman | Primary | DATA+ | N/A
15728 | Marketing & Trading | Marketing & Sales | Retail | N/A | Dealer | Territory Manager Phone | Contact number of sales person in-charge of retails station. | Alphanumeric | Phone number with country code. | N/A | Internal Use | E.g. 6011713694 | Primary | DATA+ | N/A
15729 | Marketing & Trading | Marketing & Sales | Retail | N/A | Product | Product Family | A classification/categorisation of product family. | Alphabet | 3 characters code. Reference data: MAM OGD ANF POL | N/A | Internal Use | E.g. POL | Primary | DATA+ | N/A
15730 | Marketing & Trading | Marketing & Sales | Retail | N/A | Product | Product Category | A classification/categorisation of product category which represents a strategic grouping of products that share common characteristics. | Alphanumeric | 5 characters code. Reference data: BIODI FBBTU FAAVG FAJA1 FF80X FDDIE FUPMX FKKRO FF180 FDBIO FDDAU | N/A | Internal Use | E.g. BIODI | Primary | DATA+ | N/A
15731 | Marketing & Trading | Marketing & Sales | Retail | N/A | Product | Product Division | A classification/categorisation of product division for retail products. | Alphabet | 2 characters code. Reference data: FL (for Fuel) BT (for Bitumen) | N/A | Internal Use | E.g. FL | Primary | DATA+ | N/A
15732 | Marketing & Trading | Marketing & Sales | Retail | N/A | Product | Product Sub-Category | Product sub-category code for retail products. | Alphanumeric | 10 characters with combination of Product Category (YYYYY) YYYYYXXXXX | N/A | Internal Use | E.g. BIODIXXXXX | Primary | DATA+ | N/A
15733 | Marketing & Trading | Marketing & Sales | Retail | N/A | Product | Product Type | A classification/categorisation of product type for retail products. | Alphabet | Maximum 50 characters. Reference data: AVIATION MULTIPRD FUELOIL | N/A | Internal Use | E.g. FUELOIL | Primary | DATA+ | N/A
15734 | Marketing & Trading | Marketing & Sales | Retail | N/A | Product | Supplier Brands | Supplier brand name of the product. | Alphanumeric | Maximum of 100 characters. | N/A | Internal Use | E.g. Gardenia Bakeries (KL) Sdn Bhd | Primary | DATA+ | N/A
15735 | Marketing & Trading | Marketing & Sales | Retail | N/A | Retail Station | Land Concept | A land concept name for retail station. | Alphanumeric | Maximum 10 characters. Reference data: PCOS CODO COS COS-E DODO DBS DBS(L) | N/A | Internal Use | E.g. DBS | Primary | DATA+ | N/A
15736 | Marketing & Trading | Marketing & Sales | Retail | N/A | Retail Station | Land Concept Description | A detail description of land concept for retail station. | Alphanumeric | Maximum 50 characters. Reference data: Partial Company Own Station Company Own Dealer Operate Company Own Station Company Own Station (Nominee) Dealer Own Dealer Operate Dealer Build Station Dealer Build Station Leasing | N/A | Internal Use | E.g. Partial Company Own Station | Primary | DATA+ | N/A
15737 | Marketing & Trading | Marketing & Sales | Retail | N/A | Retail Station | Land Concept ID | A land concept identification for retail station. | Alphanumeric | Maximum 2 characters code. Reference data: 1 (for PCOS) 2 (for CODO) 3 (for COS) 4 (for COS-E) 5 (for DODO) 6 (for DBS) 7 (for DBS(L)) | N/A | Internal Use | E.g. 1 | Primary | DATA+ | N/A
15738 | Marketing & Trading | Marketing & Sales | Retail | N/A | Retail Station | Registered Date | A registered date of retail station. | yyyy-mm-dd | N/A | N/A | Internal Use | E.g. 2004-01-10 | Primary | DATA+ | N/A
15739 | Marketing & Trading | Marketing & Sales | Retail | N/A | Retail Station | Segment ID | A segment identification for retail station. | Alphanumeric | Maximum 2 characters code. Reference data: 1 (for Urban) 2 (for Suburban) 3 (for Highway) 4 (Rural) | N/A | Internal Use | E.g. 1 | Primary | DATA+ | N/A
15740 | Marketing & Trading | Marketing & Sales | Retail | N/A | Retail Station | Segment Name | A unique name or title assigned to the retail station segment to distinguishes it from other segments within the retail station. | Alphabet | Maximum 50 characters. Reference data: Urban Suburban Highway Rural Unknown | N/A | Internal Use | E.g. Urban | Primary | DATA+ | N/A
15741 | Marketing & Trading | Marketing & Sales | Retail | N/A | Retail Station | Station Concept | A distinctive name assigned to a specific concept or theme associated with the retail station. | Alphanumeric | Maximum 50 characters. Reference data: Non SKII BEYOND SKII | N/A | Internal Use | E.g. SKII | Primary | DATA+ | N/A
15742 | Marketing & Trading | Marketing & Sales | Retail | N/A | Retail Station | Station Concept ID | A station concept identification of retail station. | Numeric | Maximum 2 characters code. Reference data: 1 (for Non SKII) 2 (for BEYOND) 3 (for SKII) | N/A | Internal Use | E.g. 1 | Primary | DATA+ | N/A
15743 | Marketing & Trading | Marketing & Sales | Retail | N/A | Retail Station | Station ID | A retail station identification. | Alphanumeric | Combination of 7 characters code (3 alphabet and 4 numeric) AAANNNN | N/A | Internal Use | E.g. RYS0671 | Primary | DATA+ | N/A
15744 | Marketing & Trading | Marketing & Sales | Retail | N/A | Retail Station | Station Name | PETRONAS station name. | Alphanumeric | Maximum of 100 characters. | N/A | Internal Use | E.g. JALAN LINTAS. PS KLEBANG | Primary | DATA+ | N/A
15745 | Marketing & Trading | Marketing & Sales | Retail | N/A | Retail Station | Station Status | A current operational state or condition of a retail station. | Alphanumeric | Maximum of 50 characters. Reference data: Operational Temporary Closed | N/A | Internal Use | E.g. Operational | Primary | DATA+ | N/A
15746 | Marketing & Trading | Marketing & Sales | Retail | N/A | Retail Station | Station Status ID | Station status identification of retail station. | Numeric | Maximum 2 characters code. Reference data: 1 (for Operational) 3 (for Temporary Closed) | N/A | Internal Use | E.g. 1 | Primary | DATA+ | N/A
15747 | Marketing & Trading | Marketing & Sales | Retail | N/A | Retail Station | Store Concept | Store concept name of retail station. | Alphanumeric | Maximum of 50 characters. Reference data: BLACK MESRA BLACK MESRA RETROFIT BLACK MESRA-HYPER MESRA MESRA RETROFIT MINI MESRA WARM MESRA | N/A | Internal Use | E.g. MINI MESRA | Primary | DATA+ | N/A
15748 | Marketing & Trading | Marketing & Sales | Retail | N/A | Retail Station | Store Concept ID | Store concept identification for retail station. | Alphanumeric | Maximum 2 characters code. Reference data: 1 (for BLACK MESRA) 2 (for BLACK MESRA RETROFIT) 3 (for BLACK MESRA-HYPER) 4 (for MESRA) 5 (for MESRA RETROFIT) 7 (for MINI MESRA) 8 (for WARM MESRA) | N/A | Internal Use | E.g. 4 | Primary | DATA+ | N/A
15749 | Marketing & Trading | Marketing & Sales | Retail | N/A | Retail Station | Sub Segment Name | A specific subcategory name that are categorised based on their location or characteristics. | Alphabet | Maximum of 50 characters. Reference data: Transient Intrastate Residential Interstate Highway | N/A | Internal Use | E.g. Transient | Primary | DATA+ | N/A
15750 | Marketing & Trading | Marketing & Sales | Retail | N/A | Retail Station | Sub Segment ID | A sub segment ID for retail station. | Alphanumeric | Maximum 2 characters code. Reference data: 1 (for Transient) 2 (for Intrastate) 3 (for Residential) 4 (for Interstate) 5 (for Highway) | N/A | Internal Use | E.g. 1 | Primary | DATA+ | N/A
15751 | Marketing & Trading | Marketing & Sales | N/A | N/A | Sales & Billing | Billing Document Number | Billing document number identification. | Alphanumeric | 10 characters code with prefix BD-nnnnnnn | N/A | Internal Use | E.g. BD-0007042 | Primary | DATA+ | N/A
15752 | Marketing & Trading | Marketing & Sales | N/A | N/A | Sales & Billing | Billing Type | Billing document type identification involved in processing of bills | Alphanumeric | Combination of 4 characters code (3 alphabet and 1 numeric) | N/A | Internal Use | E.g. ZPF1 | Primary | DATA+ | N/A
15753 | Marketing & Trading | Marketing & Sales | N/A | N/A | Sales & Billing | Contract Number | Contract number identification. | Numeric | 8 characters code. | N/A | Internal Use | E.g. 00017238 | Primary | DATA+ | N/A
15754 | Marketing & Trading | Marketing & Sales | N/A | N/A | Sales & Billing | Deal Type | A classification/categorisation of deal type for sales opportunity. | Alphanumeric | Maximum of 50 characters. Reference data: Spot Term New Business | N/A | Internal Use | E.g. Spot | Primary | DATA+ | N/A
15755 | Marketing & Trading | Marketing & Sales | N/A | N/A | Sales & Billing | Delivery Order Number | Delivery order number identification. | Numeric | 10 characters code. | N/A | Internal Use | E.g. 0500801282 | Primary | DATA+ | N/A
15756 | Marketing & Trading | Marketing & Sales | N/A | N/A | Sales & Billing | Incoterms | A set of 11 of the most commonly used trade term reflecting business-to-business practice in contracts for the sale and purchase of goods. | Alphanumeric | 3 characters code. Reference data: EXW FCA CPT CIP DAP DPU DDP FAS FOB CFR CIF | N/A | Internal Use | E.g. FOB | Primary | DATA+ | N/A
15757 | Marketing & Trading | Marketing & Sales | N/A | N/A | Sales & Billing | Opportunity Name | Opportunity name for the sales. | Alphanumeric | Maximum 100 characters. | N/A | Internal Use | E.g. PCML Growth with Celanese | Primary | DATA+ | N/A
15758 | Marketing & Trading | Marketing & Sales | N/A | N/A | Sales & Billing | Order Amount | Order amount price value. | Alphanumeric | Maximum 2 decimal points. | N/A | Internal Use | E.g. 180,417.25 | Primary | DATA+ | N/A
15759 | Marketing & Trading | Marketing & Sales | N/A | N/A | Sales & Billing | Order Number | Order number identification. | Numeric | 8 characters code. | N/A | Internal Use | E.g. 00046761 | Primary | DATA+ | N/A
15760 | Marketing & Trading | Marketing & Sales | N/A | N/A | Sales & Billing | Payer Number | Payer number identification of billing document. | Alphanumeric | Maximum 10 characters. | N/A | Internal Use | E.g. 8100001645 C676605V1 | Primary | DATA+ | N/A
15761 | Marketing & Trading | Marketing & Sales | N/A | N/A | Sales & Billing | Sales Document Type | A classification/categorisation of sales document type identification. | Alphanumeric | Combination of 4 characters code (3 alphabet and 1 numeric) | N/A | Internal Use | E.g. ZPQ1 | Primary | DATA+ | N/A
15762 | Marketing & Trading | Marketing & Sales | N/A | N/A | Sales & Billing | Ship to Party Name | A person or company that receives goods/product. | Alphanumeric | Shall refer to Company Name that will receive the goods/product. | N/A | Internal Use | E.g. Transmarine (M) Sdn Bhd | Primary | DATA+ | N/A
15763 | Marketing & Trading | Marketing & Sales | N/A | N/A | Sales & Billing | Sold to Party Name | Person or company that places an order for goods or services. | Alphanumeric | Shall refer Company Name that buy the goods/product. | N/A | Internal Use | E.g. DIH Usaha Jaya Sdn Bhd | Primary | DATA+ | N/A
15764 | Marketing & Trading | Marketing & Sales | N/A | N/A | Sales & Billing | Sold to Party Number | Customer number that is assigned to the buyer of a product or service. | Numeric | Maximum 8 characters code. | N/A | Internal Use | E.g. 90035489 | Primary | DATA+ | N/A
15765 | Marketing & Trading | Trading | N/A | N/A | Commodity | Index Group | A set of indices that provide price assessments for various commodities used by commodity market participants to make informed trading and investment decisions. | Alphanumeric | Maximum 50 characters. Reference data: Base Oil Biofuel Crude Oil Freight Foreign Exchange Gas Liquid Liquefied Natural Gas Lubricant Natural Gas Petrochemical Refined Product Residual Oil | N/A | Internal Use | E.g. Natural Gas | Primary | TRMS | N/A
15766 | Marketing & Trading | Trading | N/A | N/A | Commodity | Index Subgroup | Index subgroups are categories within a broader commodity index used to specify the commodities. | Alphanumeric | Maximum 50 characters. Reference data: Agbami Crude Al Jurf Crude Al Shaheen Crude Alba Condensate Algerian Condensate Alkylite Amenam Crude Angsi Crude Anjung Kecil Crude Antan Blend Arab Heavy Crude Arab Light Crude Arab Medium Crude Ardjuna Crude Aromatics Asam Paya Crude Atmospheric Residue Attaka Crude Azeri Crude Bach Ho Crude Bakken Crude Banang Crude Banoco Crude Banyu Urip Crude Baobab Crude Barrow Island Crude Basrah Heavy Crude Basrah Light Crude Basrah Medium Crude Bayu Undan Condensate Bekapai Crude Belayim Crude Belida Crude Benchamas Crude Bentara Crude Berantai Crude Bergading Condensate Bertam Crude Bintulu Condensate Bintulu Crude Biodiesel Bioethanol Bitumen 60/70 Bitumen 80/100 Bituminous Mixtures Bonga Crude Bonny Light Crude Bontang Return Condensate Bouri Crude Brass River Crude Brent Crude Bualuang Crude Bunga Kekwa Crude Bunga Orkid Crude Bunker FO 180CST (RME180CST)DLVD Bunker FO 180CST (RME180CST)EXW Bunker FO 380CST (RMG 380 CST) Bunker FO 380CST (RMG380CST)DLVD Bunker FO 380CST (RMG380CST)EXW Bunker FO 500CST (RMK500CST)DLVD Bunker FO 500CST (RMK500CST)EXW Cabinda Crude Cakerawala Condensate Castilla Blend Ceiba Crude Cendor Crude Champion Crude Chinguetti Crude Cinta Crude Clov Crude Condensate Residue Cossack Crude Cpc Blend Crack Differential Crack Heavy Fuel Oil Dai Hung Crude Dalia Crude Daqing Crude Dar Blend Crude Das Blend Decant Oil Diyarbekir Crude Djeno Crude Doba Blend DPK (Dual Purpose Kerosene) Dubai Crude Dulang Crude Duri Crude Ea Blend EBOK Crude Ekofisk Crude Enfield Crude Eocene Crude ERHA Crude Escalante Crude Escravos Crude Espo Crude Flotta Crude Forcados Crude Forozan Crude Forties Crude Freight Full Range Naphtha Gasoil 0.001% (10ppm) Low Density Gasoil 0.001%S (10ppm) Gasoil 0.005%S (50ppm) Gasoil 0.05%S (500ppm) Gasoil 0.1%S (1000ppm) Gasoil 0.2%S (2000ppm) Gasoil 0.25%S (2500ppm) Gasoil 0.3%S (3000ppm) Gasoil 0.35%S (3500ppm) Gasoil 0.5%S (5000ppm) Gasoil 1.0%S (10000ppm) Gasoil 1.1%S (11000ppm) Gasoil 8ppm Gasoil No.2 Gasoline 70 RON Gasoline 83 RON Gasoline 86 RON Gasoline 87 RON Gasoline 88 RON Gasoline 90 RON Gasoline 91 Non Oxy RON Gasoline 92 RON Gasoline 93 RON Gasoline 94 RON Gasoline 95 RON Gasoline 97 RON Gasoline Eurobob Gasoline NonOxy 10ppm Gasoline RBOB Geragai Condensate Geragai Crude Gindungo Crude Gippsland Crude Girassol Crude Hai Thach Condensate Heating Oil Heavy Aromatics Heavy Naphtha Henry Hub HSFO HSFO 180CST 2.0%S HSFO 180CST 3.5%S HSFO 380CST 3.5%S HSFO 500cst 3.5%S HSFO_80_100 HSFO_HighVisco HSSR Hungo Blend Crude Iran Heavy Crude Iran Light Crude JCC Jet A1 Jitang Crude Jubilee Crude Kaji Semoga Crude Kearl Crude Kebabangan Condensate Kermit Products Kerosene Ketapang Crude Khafji Crude Kidurong Crude Kikeh Crude Kimanis Blend Crude Kimanis Condensate Kissanje Crude Kiyanli Light Crude Kraken Crude Kumang Condensate Kupe Condensate Kutubu Light Crude Kuwait Export Crude Kuwait Light Crude Kuwait South Ratqa Crude Labuan Crude Laguna Blend Laminaria Condensate Layang Blend Crude LCO Light Naphtha Liquid Sulphur LNG LNG Bunker LPG Pressurized C3 LPG Pressurized C4 LPG Pressurized Mix LPG Refrigerated C3 LPG Refrigerated C4 LS MGO (LS Marina Gasoil) DLVD LSFO LSFO 0.3%S LSFO 0.5%S LSFO 180cst 0.5%S LSFO 180cst 1.0%S LSFO 380cst 0.5%S LSFO 380cst 1.0%S LSSR LSWR M93 LRP M93 ULP Mandji Crude Marine Heavy Fuel Oil Mars Crude Masila Crude MCO Basket Crude MDO Medanito Crude Mellitah Condensate Mexico Gas Sales MFO MG3 Products MG3DF MGO (Marine Gasoil) MGO 0.1%S MGO 0.5%S MGO 0.5%S Dlvd MGO 1%S Dlvd Minas (SLC) Crude Miri Light Crude Mixed Aromatics Mixed Crude Mixed Hydrocarbon Mondo Crude MSFO MTBE Muda Condensate Murban Crude Nam Con Son Condensate Naphtha Napo Crude NatGas Nemba Crude Nile Blend Crude Nkossa Blend North West Shelf Condensate Nowrooz Crude NW Shelf Crude Oguendjo Blend Crude Oman Crude Operable Capacity Ophir Light Crude Oseberg Crude Oseil Crude Palawan Crude Pazflor Crude Penara Blend Crude Petroleum Coke Pluto Condensate Plutonio Crude PME Pohokura Blend Condensate PreBlend Product Purovsky Condensate Pygas Pyrenees Crude Qatar Land Crude Qatar Marine Crude Qua Iboe Crude Raffinate Rang Dong Crude Ras Gharib Crude Ratawi Crude Reformate Reformate RON 98 RMG 1.0%S RMG380 LSSR RMK Rotan Condensate Ruby Crude Russian Export Blend Russian Mazut Fuel Oil M100 Saharan Blend Sakhalin Blend Saxi Crude Senipah Condensate Sepat Crude Sepat Southeast Crude Sepia Crude Seria Light Crude Shabwah Blend Crude Sharara Blend Sharjah Condensate Slurry Sokol Crude Solid Sulphur Song Doc Crude Soroosh Crude Sour Crude USGC Sour Diesel Sour Diesel 1.0%S Sour Diesel 1.1%S Sour Diesel 1.2%S Sour Diesel 1.3%S Sour Diesel 1.4%S Sour Diesel 1.5%S Southern Green Canyon Crude Su Tu Den Crude Tapis Blend Crude Tapis Crude Tembikai Crude Ten Blend Terengganu Condensate Thang Long Crude TTF TTM NGL TTM NGL Crude UCO ULSD ULSD 0.05 ULSD 10ppm ULSD 8ppm ULSFO 0.1%S Umm Lulu Crude Upper Zakum Crude Ural Crude Usan Crude Vacuum Residue Van Gogh Blend VGO Vincent Crude VLSFO Wandoo Crude Wassana Crude Wheatstone Condensate Widuri Crude Wti Crude WTI Midland Light Xikomba Crude Yetagun Condensate Zuata Sweet Crude 0.2% Fuel Oil 30:70 Pressurized LPG | N/A | Internal Use | E.g. Brent Crude | Primary | TRMS | N/A
15767 | Marketing & Trading | Trading | N/A | N/A | Pricing Benchmark | Index Name | Index name used for pricing benchmark. | Alphanumeric | Maximum 50 characters. Reference data: ArabMd_PG BasrahMd_OSP_PG BunkerLNG_SG_mt C3_CP_LD C3_CP_Platts C3_FEI_LD C4_CP_LD CendorCrude_Straits Crude_BrentLDN_OSP Crude_Dubai_PG FUT_LS_GO FUT_OmanCrude_DME FX_BOE_GBP.USD GO.001FOBSg GO_50ppm_MOPAG ICE_FUT_BRENT_CRUDE_M JCC JetKeroFOBSg_SG LNG_DES_ASIA LNG_DES_JKM_PHYS_1lom LNG_FOB_GulfCoast LNG_JKM MTBE_FOBSg Plts_Brent_SG | N/A | Internal Use | E.g. JetKeroFOBSg_SG | Primary | TRMS | N/A
15768 | Marketing & Trading | Trading | N/A | N/A | Pricing Benchmark | Index Source Name | Index sources used for pricing benchmark. | Alphanumeric | Maximum 50 characters. Reference data: Argus Asia Bank Of England DME ICE PETRONAS Platts APAC/Arab Gulf Marketscan Platts Asia Pacific-Crude Oil Platts Asia Pacific-Refined Oil Platts Bunkerwire Platts Europe-Crude Oil Platts LNG Daily Platts LPGaswire | N/A | Internal Use | E.g. Platts LNG Daily | Primary | TRMS | N/A
15769 | Marketing & Trading | Trading | N/A | N/A | Pricing Benchmark | MOPS Index Name | Index name based on Mean of Platts Singapore (MOPS) | Alphanumeric | Maximum 50 characters. Reference data: GasolineUnl92_MOPSStrip GO.001FOBSg GO.005FOBSg_vsMOPS GO.05FOBSg GO.05FOBSg_vsMOPS GO.05FOBSg_vsMOPS_Strip GO.05FOBSg_vsMOPS_StripMAvg GO.25FOBSg GO.25FOBSg_vsMOPS GO.25FOBSg_vsMOPS_Strip GO_CIFJapan_vsMOPS GO_CIFsChina_vsMOPS GO_FOBKorea_vsMOPS GO_FOBSg_vsMOPS GO_MOPS GO_MOPS_Strip HSFO180_MOPSstrip HSFO380_MOPSstrip JetKerCIFJapan_vsMOPS JetKerCIFsChina_vsMOPS JetKerFOBKorea_vsMOPS JetKerFOBSg_vsMOPS JetKerFOBSg_vsMOPS_Strip JetKerFOBSg_vsMOPS_StripMAvg JetKero_MOPS JetKero_MOPS_Strip JetKeroFOBSg LNG_DES_JKM M91NOxyFOBSg_vsM92MOPS M95FOBSg M95FOBSg_Prmpt_Args M97FOBSg MFO_0.5FOBsg NpthaFOBSg NpthaMOPSstrip | N/A | Internal Use | E.g. JetKerFOBSg_vsMOPS | Primary | TRMS | N/A
15770 | Marketing & Trading | Trading | N/A | N/A | Pricing Benchmark | Projection Index Name | Index name used for projection pricing benchmark. | Alphanumeric | Maximum 50 characters. Reference data: Crude_Dated_Brent Crude_Dubai_SG FUT_Brent_Crude_ICE FUT_Brent_Crude_ICE_MINUTEMARKER FUT_LS_GO_ICE GO.001FOBSg GO_FOBSg HSFO_FOBMed HSFO_FOBRottBrg HSFO380FOBSg JetKeroFOBSg LSFO_FOBNwe LSFO_FOBRottBrg M92FOBSg M95FOBSg MFO_0.5FOBsg MFO_0.5FOBsg_Fin MFO_0.5_NWE NpthaCFJapMOPJ_SG | N/A | Internal Use | E.g. JetKeroFOBSg | Primary | TRMS | N/A
15771 | Marketing & Trading | Trading | N/A | N/A | Deal | Activity Name | A descriptive name assigned to deal activity. | Alphanumeric | Maximum 50 characters. Reference data: Buy to Storage Regrade Storage to Sell Storage to Transit Transit to Storage | N/A | Internal Use | E.g. Buy to Storage | Primary | TRMS | N/A
15772 | Marketing & Trading | Trading | N/A | N/A | Deal | Buy Deal Counterparty | A counterparty name assigned for buying deal. | Alphanumeric | Name with postfix "- BU" Maximum 50 characters. Reference data: BLNG - BU BP SINGAPORE PTE LTD - BU CMI LLP - BU FMD - BU GLNG - BU GNA - BU GUNVOR SINGAPORE PTE LTD - BU LNG - BU MITIGATED CARGO P&L - BU MLNG - BU PDB - BU PEGT - BU PFLNG - BU PFLNG2 - BU PL9SB - BU QATAR GAS - BU TGPL - BU TRAFIGURA (SINGAPORE) - BU UNIPER GLOBAL COMMODITIES SE - BU VITOL ASIA PTE LTD - BU VITOL SA GENEVA - BU | N/A | Internal Use | E.g. VITOL SA GENEVA - BU | Primary | TRMS | N/A
15773 | Marketing & Trading | Trading | N/A | N/A | Deal | Buy Delivery Date | Delivery date for buy deal. | dd-Mmm-yyyy | N/A | N/A | Internal Use | E.g. 22-Oct-2022 | Primary | TRMS | N/A
15774 | Marketing & Trading | Trading | N/A | N/A | Deal | Buy Movement End Date | Movement end date for buy deal. | dd-Mmm-yyyy | N/A | N/A | Internal Use | E.g. 22-Oct-2022 | Primary | TRMS | N/A
15775 | Marketing & Trading | Trading | N/A | N/A | Deal | Buy Movement Start Date | Movement start date for buy deal. | dd-Mmm-yyyy | N/A | N/A | Internal Use | E.g. 22-Oct-2022 | Primary | TRMS | N/A
15776 | Marketing & Trading | Trading | N/A | N/A | Deal | Buy Optimisation Level | A classification/categorisation of optimisation level for buy deal. | Alphanumeric | Maximum 50 characters. Reference data: Optimization 1 Base | N/A | Internal Use | E.g. Base | Primary | TRMS | N/A
15777 | Marketing & Trading | Trading | N/A | N/A | Deal | Contract Type | A specific terms and conditions governing a business deal. | Alphabet | Maximum 50 characters. Reference data: Spot Term | N/A | Internal Use | E.g. Spot | Primary | TRMS | N/A
15778 | Marketing & Trading | Trading | N/A | N/A | Deal | Deal Counterparty | A counterparty name assigned for deal activity. | Alphanumeric | Name with postfix "- BU" Maximum 50 characters. Reference data: BLNG - BU BP SINGAPORE PTE LTD - BU CMI LLP - BU FMD - BU GLNG - BU GNA - BU GUNVOR SINGAPORE PTE LTD - BU LNG - BU MITIGATED CARGO P&L - BU MLNG - BU PDB - BU PEGT - BU PFLNG - BU PFLNG2 - BU PL9SB - BU QATAR GAS - BU TGPL - BU TRAFIGURA (SINGAPORE) - BU UNIPER GLOBAL COMMODITIES SE - BU VITOL ASIA PTE LTD - BU VITOL SA GENEVA - BU | N/A | Internal Use | E.g. QATAR GAS - BU | Primary | TRMS | N/A
15779 | Marketing & Trading | Trading | N/A | N/A | Deal | Deal Number | A unique identifier assigned to a specific deal transaction between parties. | Numeric | Maximum 10 characters. | N/A | Internal Use | E.g. 22201 | Primary | TRMS | N/A
15780 | Marketing & Trading | Trading | N/A | N/A | Deal | Deal Tracking Number | A unique identifier assigned to the deal transaction for tracking purpose. | Numeric | Maximum 10 characters. | N/A | Internal Use | E.g. 21105 | Primary | TRMS | N/A
15781 | Marketing & Trading | Trading | N/A | N/A | Deal | External Business Unit | Company names involve with the deal. | Alphanumeric | Company Name with postfix "- BU" Maximum 50 characters | N/A | Internal Use | E.g. NILE PETROLEUM - BU | Primary | TRMS | N/A
15782 | Marketing & Trading | Trading | N/A | N/A | Deal | Instrument Type | A classification/categorisation of commodity instrument. | Alphanumeric | Maximum 50 characters. Reference data: COMM-PHYS CASH COMM-TRANSIT COMM-STOR ENGY-EXCH-AVG-FUT ENGY-EXCH-SPD-FUT COMM-SWAP ENGY-EXCH-FUT COMM-FEE | N/A | Internal Use | E.g. COMM-TRANSIT | Primary | TRMS | N/A
15783 | Marketing & Trading | Trading | N/A | N/A | Deal | Maturity Date | Maturity date for the deal transaction. | dd-Mmm-yyyy | N/A | N/A | Internal Use | E.g. 22-Oct-2022 | Primary | TRMS | N/A
15784 | Marketing & Trading | Trading | N/A | N/A | Deal | Parcel ID | A unique identifier for the smallest tradable unit of the commodity. | Numeric | Maximum 6 numeric characters code. | N/A | Internal Use | E.g. 35387 | Primary | TRMS | N/A
15785 | Marketing & Trading | Trading | N/A | N/A | Deal | Portfolio Name | A collection of financial instruments or physical commodities that a trader manages to achieve financial/trade objectives. | Alphanumeric | Maximum 50 characters. Reference data: 3P Toll Holding 3P Toll Risky APFE Holding APFE Marketing APFE Risky ATLANTIC_WAF Holding ATLANTIC_WAF Marketing ATLANTIC_WAF Risky CHENIERE Holding CHENIERE Risky DFT Holding DFT Risky FO Holding FO Marketing FO Risky GASOIL Holding GASOIL Marketing GASOIL Risky GROUP FX Risky ITA Holding ITA Risky JETKERO Holding JETKERO Marketing JETKERO Risky KERMIT Holding KERMIT Risky LNG Holding LNG Risky LOGISTICS & CHARTERING Risky MED_CASPIAN Holding MED_CASPIAN Marketing MED_CASPIAN Risky MENTOR Holding MENTOR Risky MERS Holding MERS Marketing MERS Risky MITIGATED Risky MOGAS Holding MOGAS Marketing MOGAS Risky NAPTHA Holding NAPTHA Marketing NAPTHA Risky PRESSURIZED LPG Holding PRESSURIZED LPG Marketing PRESSURIZED LPG Risky REFRIGERATED LPG Holding REFRIGERATED LPG Marketing REFRIGERATED LPG Risky SP Holding SP Marketing SP Risky | N/A | Internal Use | E.g. JETKERO Risky | Primary | TRMS | N/A
15786 | Marketing & Trading | Trading | N/A | N/A | Deal | Sell Delivery Month | Delivery date for sell deal. | dd-Mmm-yyyy | N/A | N/A | Internal Use | E.g. 22-Oct-2022 | Primary | TRMS | N/A
15787 | Marketing & Trading | Trading | N/A | N/A | Deal | Sell Movement End Date | Movement end date for sell deal. | dd-Mmm-yyyy | N/A | N/A | Internal Use | E.g. 22-Oct-2022 | Primary | TRMS | N/A
15788 | Marketing & Trading | Trading | N/A | N/A | Deal | Sell Movement Start Date | Movement start date for sell deal. | dd-Mmm-yyyy | N/A | N/A | Internal Use | E.g. 22-Oct-2022 | Primary | TRMS | N/A
15789 | Marketing & Trading | Trading | N/A | N/A | Deal | Toolset | A toolset used d to execute the deal. | Alphabet | Maximum 50 characters. Reference data: Commodity Cash ComFut | N/A | Internal Use | E.g. Cash | Primary | TRMS | N/A
15790 | Marketing & Trading | Trading | N/A | N/A | Deal | Trade Date | Trade date for the deal. | dd-Mmm-yyyy | N/A | N/A | Internal Use | E.g. 22-Oct-2022 | Primary | TRMS | N/A
15791 | Marketing & Trading | Trading | N/A | N/A | Deal | Trader Name | A full name of the trader who conducted the deal. | Alphanumeric | Trader's name must consist of first name and last name. Maximum 50 characters. | N/A | Internal Use | E.g. M FADHIL ANWAR | Primary | TRMS | N/A
15792 | Marketing & Trading | Trading | N/A | N/A | Fee | Fee Calculation Type | A method used to determine fee calculation. | Alphanumeric | Maximum 50 characters. Reference data: Flat Per Unit Volumetric | N/A | Internal Use | E.g. Flat | Primary | TRMS | N/A
15793 | Marketing & Trading | Trading | N/A | N/A | Fee | Fee Counterparty | Entity responsible for payment of fee. | Alphanumeric | Name with postfix "- BU" Maximum 50 characters. Reference data: AMPOL SINGAPORE TDG PTE LTD - BU APFE - BU BLNG - BU CHIMBUSCO PAN NATION PETRO - BU CORAL ENERGY - BU CRYO SHIPPING AS - BU FREEPOINT COMM SINGAPORE - BU GLNG - BU GSETS - BU HENGYI INDUSTRIES - BU HESS INTL SALES LLC - BU INTEGR8 FUELS INC - BU JX NIPPON OIL & GAS EXP (M) - BU KERMIT - BU LIEL - BU LNG - BU MERS - BU MITIGATED CARGO P&L - BU MLNG - BU MTJA - BU NORWEGIAN OIL SINGAPORE - BU PC JDA - BU PCSB - BU PDB - BU PENINSULA PETROLEUM LTD - BU PETRONAS - BU PIMD - BU PTT PLC (THAILAND) - BU PTT PUBLIC COMPANY LIMITED - BU PTTEP - BU RELIANCE GLOBAL ENERGY - BU SAHARA ENERGY INTL - BU SAPURAOMV UPSTREAM (SARAWAK) - BU SELVO (S) PTE LTD - BU S-OIL CORPORATION - BU TRAFIGURA (SINGAPORE) - BU UNIPEC ASIA COMPANY LTD HK - BU UNIPEC SINGAPORE PTE LTD - BU VITOL BUNKERS (S) - BU | N/A | Internal Use | E.g. CHIMBUSCO PAN NATION PETRO - BU | Primary | TRMS | N/A
15794 | Marketing & Trading | Trading | N/A | N/A | Fee | Fee Currency | Currency used for the fee. | Alphabet | 3 characters code based on ISO-4217. | N/A | Internal Use | E.g. USD | Primary | TRMS | N/A
15795 | Marketing & Trading | Trading | N/A | N/A | Fee | Fee End Date | A specified date when a fee or charge is no longer applicable in an agreement/contract. | dd-Mmm-yyyy | N/A | N/A | Internal Use | E.g. 22-Oct-2022 | Primary | TRMS | N/A
15796 | Marketing & Trading | Trading | N/A | N/A | Fee | Fee Group | A classification/categorisation of fee group used in trading. | Alphanumeric | Maximum 50 characters. Reference data: PARCEL OTHER FEES SRC BUNKER FREIGHT DEMURRAGE COMMODITY CHARTER | N/A | Internal Use | E.g. BUNKER | Primary | TRMS | N/A
15797 | Marketing & Trading | Trading | N/A | N/A | Fee | Fee Name | A specific charge within a fee group or fee type, used to identify different types of fees associated with trading. | Alphanumeric | Maximum 50 characters. Reference data: AGENCY FEE AGENT FEE BACK-FLUSHING COSTS BALLAST BONUS BARGING FEE BLEND COST BLENDING BROKER FEE BUNKER AGENT BUNKER CHARGES BUNKER SHORTAGE CLAIM BUNKER SURVEYOR CANCELLATION FEE CARGO INSURANCE CHARTER HIRE CLEAN PRICE COMMODITY COOLDOWN - MOLECULE COOLDOWN – MOLECULE CUSTOM CLEARANCE AGENCY FEE DEAD FREIGHT DEMURRAGE DETENTION COST DEVIATION COST DRIFTING COST FORWARDING FEE FREIGHT FREIGHT ADJUSTMENT FREIGHT CANCELLATION FREIGHT DIFFERENTIAL FREIGHT TAX HULL CLEANING COST INSURANCE FEE INSURANCES INTERIM COST ITT BUNKER LATE PAYMENT INTEREST LC LC COST MARKETING FEE MTBE OFF-HIRE CLAIMS OVERAGE PARCEL PENALTY PORT PROCESSING AND REFINING PROCESSING AND REFINING FEES PROPANE - C3 PROVISIONAL INVOICE PROVISIONAL PRICE PROVISIONAL REVERSAL PURGING EXPENSES SIRE REPORT SCREENING FEE SLOW STEAMING SPEED UP COST SRC- SHIPPING RELATED COST SRC-SHIPING RELATED COST STS FEE SURVEY SURVEYOR FEE TRANSIT LOSS CLAIM VSR REPORT FEE WAITING COST/ IDLING COST WAR RISK PREMIUM | N/A | Internal Use | E.g. DEVIATION COST | Primary | TRMS | N/A
15798 | Marketing & Trading | Trading | N/A | N/A | Fee | Fee Start Date | A date from which a fee or charge begins to apply in an agreement/contract. | dd-Mmm-yyyy | N/A | N/A | Internal Use | E.g. 22-Oct-2022 | Primary | TRMS | N/A
15799 | Marketing & Trading | Trading | N/A | N/A | Fee | Fee Type | A categorisation/classification of a fee based on trading nature, purpose or characteristics. | Alphanumeric | Maximum 50 characters. Reference data: AGENCY FEE BROKER FEE CARGO INSURANCE DEMURRAGE PARCEL PORT CHARGES PROVISIONAL PRICE SLOT OPTION SRC-SHIPING RELATED COST STS FEE SURVEYOR FEE | N/A | Internal Use | E.g. STS FEE | Primary | TRMS | N/A
15800 | Marketing & Trading | Trading | N/A | N/A | Fee | Fee Value | Value of fee associated with the trading. | Alphanumeric | Shall state as "Complex" or numeric value. | N/A | Internal Use | E.g. Complex E.g. 1.09 | Primary | TRMS | N/A
15801 | Marketing & Trading | Trading | N/A | N/A | Fee | Fee Volume Type | A classification/categorisation of fee based on transaction volume or quantity. | Alphanumeric | Maximum 50 characters. Reference data: Flat Per Unit Volumetric | N/A | Internal Use | E.g. Per Unit | Primary | TRMS | N/A
15802 | Marketing & Trading | Trading | N/A | N/A | Fee | One Time Payment Date | A specific date on which a single payment is due or made in an agreement/contract. | dd-Mmm-yyyy | N/A | N/A | Internal Use | E.g. 22-Oct-2022 | Primary | TRMS | N/A
15803 | Marketing & Trading | Trading | N/A | N/A | Fee | Fee Payment | A monetary amount or value associated with the payment of a fee in an agreement/contract. | Numeric | Maximum 9 decimal points and could have negative value. | N/A | Internal Use | E.g. -20946.473 | Primary | TRMS | N/A
15804 | Marketing & Trading | Trading | N/A | N/A | Fee | Fee Volume | A value associated with the fee volume in an agreement/contract. | Numeric | Maximum 9 decimal points and could have negative value. | N/A | Internal Use | E.g. -20946.473 | Primary | TRMS | N/A
15805 | Marketing & Trading | Trading | N/A | N/A | Hedge | Contract Date | A date when an agreement/ contract becomes applicable or effective | dd-Mmm-yyyy | N/A | N/A | Internal Use | E.g. 22-Oct-2022 | Primary | TRMS | N/A
15806 | Marketing & Trading | Trading | N/A | N/A | Hedge | Crack Type | A classification/categorisation of crack. | Alphanumeric | Maximum 50 characters. Reference data: Naptha Japan / Brent Mogas 92 / Brent JetKero / Dubai Mogas 92 / Dubai | N/A | Internal Use | E.g. Mogas 92 / Brent | Primary | TRMS | N/A
15807 | Marketing & Trading | Trading | N/A | N/A | Hedge | Crack Value Hedged | A value of crack that being part of hedging activity. | Numeric | Maximum 14 decimal points and could have negative value | N/A | Internal Use | E.g. 32600.477 | Primary | TRMS | N/A
15808 | Marketing & Trading | Trading | N/A | N/A | Hedge | Internal Business Unit | Business unit name for internal use in trading. | Alphabet | Name with postfix "- BU" Maximum 50 characters. Reference data: APFE - BU ATLANTIC_WAF - BU FO - BU JET KERO - BU KERMIT - BU MENTOR - BU MERS - BU | N/A | Internal Use | E.g. KERMIT - BU | Primary | TRMS | N/A
15809 | Marketing & Trading | Trading | N/A | N/A | Hedge | Internal Legal Entity | Legal entity name for internal use in trading. | Alphabet | Name with postfix "- LE" Maximum 50 characters. Reference data: PTUK - LE PTLCL – LE PTD - LE | N/A | Internal Use | E.g. PTUK - LE | Primary | TRMS | N/A
15810 | Marketing & Trading | Trading | N/A | N/A | Hedge | MtM Crack Value | Value of crack based on Market-to-Market (MtM) | Numeric | Maximum 14 decimal points and could have negative value. | N/A | Internal Use | E.g. -20946.473 | Primary | TRMS | N/A
15811 | Marketing & Trading | Trading | N/A | N/A | Hedge | Portfolio ID | A unique identifier for the hedge portfolio. | Numeric | 5 numeric characters code. | N/A | Internal Use | E.g. 20042 | Primary | TRMS | N/A
15812 | Marketing & Trading | Trading | N/A | N/A | Hedge | Pricing Period | Pricing period used for hedge. | Alphanumeric | Month name (Mmm) with prefix "WMA". Mmm refer to month name. | N/A | Internal Use | E.g. WMA Dec | Primary | TRMS | N/A
15813 | Marketing & Trading | Trading | N/A | N/A | Hedge | Unit of Measurement | Unit of measurement used for hedge. | Alphabet | Maximum 50 characters. Reference data: BBL MT | N/A | Internal Use | E.g. BBL | Primary | TRMS | N/A
15814 | Marketing & Trading | Trading | N/A | N/A | Pricing | Calculation Period | Calculation period used for pricing deal. | Alphabet | Maximum 50 characters. Reference data: Parcel One-Time | N/A | Internal Use | E.g. Parcel | Primary | TRMS | N/A
15815 | Marketing & Trading | Trading | N/A | N/A | Pricing | Exchange Rate | Exchange rate used for pricing deal. | Numeric | Maximum 3 decimal points. | N/A | Internal Use | E.g. 4.13 | Primary | TRMS | N/A
15816 | Marketing & Trading | Trading | N/A | N/A | Pricing | Price | Price value for the particular deal. | Numeric | Maximum 9 decimal points. | N/A | Internal Use | E.g. 450.245 | Primary | TRMS | N/A
15817 | Marketing & Trading | Trading | N/A | N/A | Pricing | Price Unit | Unit of measurement used for price unit. | Alphanumeric | Maximum 50 characters. Reference data: BBL Currency MMBTU MT | N/A | Internal Use | E.g. MMBTU | Primary | TRMS | N/A
15818 | Marketing & Trading | Trading | N/A | N/A | Pricing | Pricing Formula | Pricing formula to calculate and generate price. | Alphanumeric | Pricing calculation shall refer to formula stored in TRMS. | N/A | Internal Use | E.g. price=round(I1,3) | Primary | TRMS | N/A
15819 | Marketing & Trading | Trading | N/A | N/A | Pricing | Pricing Type | A classification/categorisation of pricing for the deal. | Alphabet | Maximum 50 characters. Reference data: Formula Index Sum Average Flat | N/A | Internal Use | E.g. Formula | Primary | TRMS | N/A
15820 | Marketing & Trading | Trading | N/A | N/A | Pricing | Projection Method | A forecasting technique used to estimate pricing based on historical trends and market analysis. | Alphanumeric | Maximum 50 characters. Reference data: FX- SPOU Date LNG BOE LNG BRIPE (M) ICE Brent FL LNG BRIPE (M-1) ICE Brent FL LNG BRIPE (M-2) ICE Brent FL LNG BRIPE (M-3) ICE Brent FL LNG Detailed JCC (M-1) LNG Detailed JCC (M-3) LNG Detailed JCC (M-4) LNG Detailed JCC (M-5) LNG ICE NBP/TTF-Trade M Avg Spot LNG JKM (M) Contract Avg PETCO 10days after BL PETCO 1day after BL PETCO 1st GBD of BL M+1 PETCO 1st GBD of BL mth PETCO 3days ard BL (111/201) PETCO 5days after BL PETCO 5days ard BL (212/302) PETCO BL date PETCO BL M+1 average PETCO BL M-1 average PETCO BL M-2 average PETCO BL month average PETCO OSP Schedule Month of Load PETCO Range pricing Fut GO 2nd M PETCO Range pricing phys PETCO Sched month average | N/A | Internal Use | E.g. LNG BRIPE (M-2) ICE Brent FL | Primary | TRMS | N/A
15821 | Marketing & Trading | Trading | N/A | N/A | Pricing | Unit COG Price | Cost of goods (COG) unit price value. | Numeric | Maximum 13 decimal points. | N/A | Internal Use | E.g. 5284.828 | Primary | TRMS | N/A
15822 | Marketing & Trading | Trading | N/A | N/A | Pricing | Unit Contract Price | Cost of goods (COG) contract price value. | Numeric | Maximum 13 decimal points. | N/A | Internal Use | E.g. 5284.828 | Primary | TRMS | N/A
15823 | Marketing & Trading | Trading | N/A | N/A | Pricing | Unit Landed Cost Price | Cost of goods (COG) landed cost price value. | Numeric | Maximum 13 decimal points. | N/A | Internal Use | E.g. 5284.828 | Primary | TRMS | N/A
15824 | Marketing & Trading | Trading | N/A | N/A | Settlement | Document Number | A unique identifier for the settlement document. | Numeric | 5 numeric characters code. | N/A | Internal Use | E.g. 26439 | Primary | TRMS | N/A
15825 | Marketing & Trading | Trading | N/A | N/A | Settlement | Document Type | A classification/categorisation of settlement document. | Alphanumeric | Maximum 50 characters. Reference data: Invoice Payable Invoice Payable CN/DN Invoice Payable Reprocess Invoice Receivable Invoice Receivable 100% CN Invoice Receivable CN/DN Invoice Receivable Reprocess Price Explained | N/A | Internal Use | E.g. Invoice Payable | Primary | TRMS | N/A
15826 | Marketing & Trading | Trading | N/A | N/A | Settlement | Event Date | Event date for settlement. | dd-Mmm-yyyy | N/A | N/A | Internal Use | E.g. 22-Oct-2022 | Primary | TRMS | N/A
15827 | Marketing & Trading | Trading | N/A | N/A | Settlement | External Legal Entity | Legal entity name for external use in trading. | Alphanumeric | Company Name with postfix "- LE" Maximum 50 characters. | N/A | Internal Use | E.g. CAMIN CARGO CONTROL NWE B.V - LE | Primary | TRMS | N/A
15828 | Marketing & Trading | Trading | N/A | N/A | Settlement | Payment Date Offset | Payment date offset for settlement. | Alphanumeric | Maximum 50 characters. Reference data: 6cd>pet 30cd>pet 15cd>1lom>pet 10d>pet 8cd>pet 8d>pet 25c>1eom 8d>Tr 29cd>pet 3d>pet 45cd>pet | N/A | Internal Use | E.g. 15cd>1lom>pet | Primary | TRMS | N/A
15829 | Marketing & Trading | Trading | N/A | N/A | Settlement | Payment Due Date | Payment due date for settlement. | dd-Mmm-yyyy | N/A | N/A | Internal Use | E.g. 22-Oct-2022 | Primary | TRMS | N/A
15830 | Marketing & Trading | Trading | N/A | N/A | Settlement | Settle Amount | Settlement amount value. | Numeric | Maximum 4 decimal points. | N/A | Internal Use | E.g. 755.38 | Primary | TRMS | N/A
15831 | Marketing & Trading | Trading | N/A | N/A | Settlement | Settle Currency | Currency used for the settlement. | Alphabet | 3 characters code based on ISO-4217 | N/A | Internal Use | E.g. USD | Primary | TRMS | N/A
15832 | Marketing & Trading | Trading | N/A | N/A | Settlement | Settle Unit | Unit of measurement used for settlement. | Alphabet | Maximum 50 characters. Reference data: Currency | N/A | Internal Use | E.g. Currency | Primary | TRMS | N/A
15833 | Marketing & Trading | Trading | N/A | N/A | Settlement | Settlement Document Definition ID | An identifier for the settlement document. | Alphanumeric | Maximum 50 characters. Reference data: PETCO Final Price Explained PETCO Financial Fee PETCO LC Payable Fee PETCO Payable Provisional PETCO Payable Provisional CN/DN PETCO Payable Reprocess PETCO Payable Secondary Fee PETCO Payable Standard PETCO Payable Standard CN/DN PETCO Provisional Price Explain PETCO Receivable 100% CN PETCO Receivable Prepayment PETCO Receivable Prepayment CN/D PETCO Receivable Provisional PETCO Receivable Provisional CN/ PETCO Receivable Reprocess PETCO Receivable Secondary Fee PETCO Receivable Standard PLSB Derivative Invoice PLSB Payable Reprocess PLSB Payable Secondary Fee PLSB Payable Standard PLSB Receivable 100% CN PLSB Receivable Prov CN/DN PLSB Receivable Provisional PLSB Receivable Standard | N/A | Internal Use | E.g. PETCO Receivable Prepayment | Primary | TRMS | N/A
15834 | Marketing & Trading | Trading | N/A | N/A | Settlement | Settlement Type | A classification/categorisation of settlement. | Alphanumeric | Maximum 50 characters. Reference data: Cash Settlement Physical Settlement Physical - Internal | N/A | Internal Use | E.g. Cash Settlement | Primary | TRMS | N/A
15835 | Marketing & Trading | Trading | N/A | N/A | Settlement | Transaction Position | Transaction position value for the settlement. | Numeric | Maximum 4 decimal points and could have negative value. | N/A | Internal Use | E.g. -20946.473 | Primary | TRMS | N/A
15836 | Marketing & Trading | Trading | N/A | N/A | Settlement | Transaction Price | Transaction price value for the settlement. | Numeric | Maximum 4 decimal points. | N/A | Internal Use | E.g. 8317.23 | Primary | TRMS | N/A
15837 | Marketing & Trading | Trading | N/A | N/A | Strategy | Buy Strategy | A unique identifier for the buy strategy. | Alphanumeric | Combination of Year (yyyy) with alphanumeric name using format yyyy-Alphanumeric. | N/A | Internal Use | E.g. 2022-PL9SBQ2(PLL) | Primary | TRMS | N/A
15838 | Marketing & Trading | Trading | N/A | N/A | Strategy | Financial Strategy | A classification/categorisation of financial strategy for trading. | Alphanumeric | Maximum 50 characters. Reference data: System Trading Marketing Third Party Trading Sourcing | N/A | Internal Use | E.g. System Trading | Primary | TRMS | N/A
15839 | Marketing & Trading | Trading | N/A | N/A | Strategy | Sell Strategy | A distinctive identifier for the sell strategy. | Alphanumeric | Combination of Year (yyyy) with alphanumeric name using format yyyy-Alphanumeric. | N/A | Internal Use | E.g. 2022-PL9SBQ2(PLL) | Primary | TRMS | N/A
15840 | Marketing & Trading | Trading | N/A | N/A | Strategy | Strategy ID | A unique identifier for the trading strategy. | Numeric | 5 numeric characters. | N/A | Internal Use | E.g. 62062 | Primary | TRMS | N/A
15841 | Marketing & Trading | Trading | N/A | N/A | Strategy | Strategy Name | A distinctive label or identifier for a specific approach or method used in trading strategy. | Alphanumeric | Maximum 100 characters. Format shall use <ddmm>_<STRATEGYID>_<SYS/TDG/MTG>_<PRODUCT>_<TRADER'S NAME>_<SPORT/TERM> | N/A | Internal Use | E.g. 2109_47146_SYS_NAPHTHA_AZAA_SPOT | Primary | TRMS | N/A
15842 | Marketing & Trading | Trading | N/A | N/A | Bunkering | Bunker Prices | Refers to the cost of bunker fuel, which is a heavy, viscous fuel oil that is used to power ships and other large vessels. | Numeric | Maximum 3 decimal points. | N/A | Internal Use | E.g. 300.21 | Primary | TRMS | N/A
15843 | Marketing & Trading | Trading | N/A | N/A | Bunkering | Bunker Quantity | Bunker quantity refers to the amount of fuel oil stored onboard a ship or in a port for use as fuel by ships. | Numeric | Maximum 3 decimal points. | N/A | Internal Use | E.g. 140002.34 | Primary | TRMS | N/A
15844 | Marketing & Trading | Trading | N/A | N/A | Bunkering | Bunker Types | A type of fuel used to power ships/vessels. | Alphabet | Maximum 50 characters. Reference data: IFO MDO MGO VLF | N/A | Internal Use | E.g. MDO | Primary | TRMS | N/A
15845 | Marketing & Trading | Trading | N/A | N/A | Bunkering | Bunker Currency | A designated currency used for pricing and settling bunker fuel transactions. | Alphabet | 3 characters code based on ISO-4217 | N/A | Internal Use | E.g. USD | Primary | TRMS | N/A
15846 | Marketing & Trading | Trading | N/A | N/A | Bunkering | Bunker Total Currency | A total currency amount value for bunker fuel transaction. | Numeric | Maximum 2 decimal points. | N/A | Internal Use | E.g. 69200.34 | Primary | TRMS | N/A
15847 | Marketing & Trading | Supply & Operations and Logistics & Chartering | Charter Party | N/A | Voyage Charter | Voyage Charter Type | Voyage charter type refers to the specific type of charter party used for a single voyage or series of voyages. | Alphanumeric | Maximum 50 characters. Reference data: Spot Charter Consecutive Voyage Charter (CVC) Contract of Affreightment (COA) | N/A | Internal Use | E.g. 01/02/2023 - 20/02/2023 | Primary | N/A | N/A
15848 | Marketing & Trading | Supply & Operations and Logistics & Chartering | Charter Party | N/A | Voyage Charter | Laydays Cancelling (Laycan) Date | Refers to the range of dates agreed in a charter party agreement between a charterer and a ship owner, during which the charterer may cancel the vessel's employment if it has not arrived at the loading port. | dd/mm/yyyy | N/A | N/A | Internal Use | E.g. 01/02/2023 - 20/02/2023 | Primary | N/A | N/A
15849 | Marketing & Trading | Supply & Operations and Logistics & Chartering | Charter Party | N/A | Voyage Charter | Laydays Cancelling (Laycan) Time | Refers to the specific time on the agreed laycan date by which the charterer must cancel the vessel's employment, as stated in the charter party agreement | Numeric | Shall accordance with 24 hours format. | hrs | Internal Use | E.g. 2300 hrs | Primary | N/A | N/A
15850 | Marketing & Trading | Supply & Operations and Logistics & Chartering | Charter Party | N/A | Voyage Charter | Port Range Loading | Range of ports specified in a charter party agreement as the possible loading ports for a shipment of goods. | Alphanumeric | Port location international naming standard. Maximum of 100 characters | N/A | Internal Use | E.g. Port Klang, All Japan ports | Primary | N/A | N/A
15851 | Marketing & Trading | Supply & Operations and Logistics & Chartering | Charter Party | N/A | Voyage Charter | Port Range Discharging | Range of ports specified in a charter party agreement as the possible unloading ports for a shipment of goods. | Alphanumeric | Port location international naming standard. Maximum of 100 characters | N/A | Internal Use | E.g. Port Klang, All Japan ports | Primary | N/A | N/A
15852 | Marketing & Trading | Supply & Operations and Logistics & Chartering | Charter Party | N/A | Time Charter | Laydays Cancelling (Laycan) Date | Refers to the range of dates agreed in a charter party agreement between a charterer and a ship owner, during which the charterer may cancel the vessel's employment if it has not arrived at the loading port. | dd/mm/yyyy | N/A | N/A | Internal Use | E.g. 01/02/2023 - 20/02/2023 | Primary | N/A | N/A
15853 | Marketing & Trading | Supply & Operations and Logistics & Chartering | Charter Party | N/A | Time Charter | Laydays Cancelling (Laycan) Time | Refers to the specific time on the agreed laycan date by which the charterer must cancel the vessel's employment, as stated in the charter party agreement. | Numeric | Shall accordance with 24 hours format | hrs | Internal Use | E.g. 2300 hrs | Primary | N/A | N/A
15854 | Marketing & Trading | Supply & Operations and Logistics & Chartering | Charter Party | N/A | Freight | Lumpsum | A method of calculating the cost of shipping goods in which the shipper agrees to pay a fixed fee, or "lumpsum," for the shipment, rather than paying a fee based on the weight or volume of the goods being shipped. | Alphanumeric | Maximum 100 characters. | N/A | Internal Use | E.g. USD 297122.28 | Primary | N/A | N/A
15855 | Marketing & Trading | Supply & Operations and Logistics & Chartering | Charter Party | N/A | Freight | Worldscale | A nominal freight scale applying to the carriage of oil and oil products in bulk by sea. | Alphanumeric | Maximum 100 characters. Calculation based on Worldscale Association at https://www.worldscale.co.uk | N/A | Internal Use | E.g. USD 20,000 | Primary | N/A | N/A
15856 | Marketing & Trading | Supply & Operations and Logistics & Chartering | Charter Party | N/A | Freight | Volumetric | A method of calculating the cost of shipping goods based on their volume, rather than their weight. | Alphanumeric | Maximum 100 characters. | N/A | Internal Use | E.g. USD 8223.12 | Primary | N/A | N/A
15857 | Marketing & Trading | Supply & Operations and Logistics & Chartering | Documentation | N/A | Delivery Note | Customer Name | Name of buyer stated in delivery note. | Alphanumeric | Shall use full name without abbreviations as per registered name. Maximum 100 characters. | N/A | Internal Use | E.g. Company ABC Sdn. Bhd. | Primary | N/A | N/A
15858 | Marketing & Trading | Supply & Operations and Logistics & Chartering | Documentation | N/A | Delivery Note | Customer Address | Address of product/cargo to be delivered. | Alphanumeric | Shall use full name without abbreviations as per registered name. Maximum 200 characters. | N/A | Internal Use | E.g. 101-7A, Jalan 3/11, Port Klang, 43200 Selangor, Malaysia | Primary | N/A | N/A
15859 | Marketing & Trading | Supply & Operations and Logistics & Chartering | Documentation | N/A | Delivery Note | Product Name | Name of product as per order release. | Alphanumeric | Shall use full name without abbreviations as per registered name. Maximum 100 characters. | N/A | Internal Use | E.g. C150Y, N125Y | Primary | N/A | N/A
15860 | Marketing & Trading | Supply & Operations and Logistics & Chartering | Documentation | N/A | Bagging Slip | Product Name | Name of product as per customer request. | Alphanumeric | Shall use full name without abbreviations as per registered name. Maximum 100 characters. | N/A | Internal Use | E.g. C150Y, N125Y | Primary | N/A | N/A
15861 | Marketing & Trading | Supply & Operations and Logistics & Chartering | Documentation | N/A | Bagging Slip | Product Quantity | Quantity of product being received from production for storage purposes. | Numeric | Maximum 3 decimal points. | kg mt | Internal Use | E.g. 500.00 kg, 1.25 mt. | Primary | N/A | N/A
15862 | Marketing & Trading | Supply & Operations and Logistics & Chartering | Documentation | N/A | Weighing Ticket | Product Weight | Intended product weight for delivery to customer. | Numeric | Maximum 3 decimal points. | kg mt | Internal Use | E.g. 500.00, 1.25 | Primary | N/A | N/A
15863 | Marketing & Trading | Supply & Operations and Logistics & Chartering | Documentation | N/A | Weighing Ticket | Container Number | Dedicated container for specific customer and product. | Alphanumeric | Maximum 100 characters. | N/A | Internal Use | E.g. TGHU12345 | Primary | N/A | N/A
15864 | Marketing & Trading | Supply & Operations and Logistics & Chartering | Documentation | N/A | Weighing Ticket | Lorry Registration Number | Registered plate number of lorry for product delivery to customer / port / external warehouse. | Alphanumeric | Shall use based on country's authority body. | N/A | Internal Use | E.g. WB 1555 Q | Primary | N/A | N/A
15865 | Marketing & Trading | Supply & Operations and Logistics & Chartering | Documentation | N/A | Notice of Readiness | Readiness Date | A specified date indicating when a cargo is ready for loading or unloading as indicated in Notice of Readiness document. | dd/mm/yyyy | N/A | N/A | Internal Use | E.g. 11/03/2020 | Primary | N/A | N/A
15866 | Marketing & Trading | Supply & Operations and Logistics & Chartering | Documentation | N/A | Notice of Readiness | Readiness Time | A specified time indicating when a cargo is ready for loading or unloading as indicated in Notice of Readiness document. | Alphanumeric | Shall accordance with 24 hours format. | hrs | Internal Use | E.g. 1400 hrs | Primary | N/A | N/A
15867 | Marketing & Trading | Supply & Operations and Logistics & Chartering | Documentation | N/A | Notice of Readiness | Cargo Volume | A quantity or amount of cargo ready for loading or unloading as indicated in Notice of Readiness document. | Numeric | Maximum 3 decimal points. | kg mt bbl kl l | Internal Use | E.g. 1500.50 kl | Primary | N/A | N/A
15868 | Marketing & Trading | Supply & Operations and Logistics & Chartering | Documentation | N/A | Notice of Readiness | Cargo Grade | A name of cargo ready for loading or unloading as indicated in Notice of Readiness document. | Alphanumeric | Maximum 100 characters. | N/A | Internal Use | E.g. diesel, petrol | Primary | N/A | N/A
15869 | Marketing & Trading | Supply & Operations and Logistics & Chartering | Documentation | N/A | Letter of Protest | Protest Date | Date specified in Letter of Protest. | dd/mm/yyyy | N/A | N/A | Internal Use | E.g. 11/03/2020 | Primary | N/A | N/A
15870 | Marketing & Trading | Supply & Operations and Logistics & Chartering | Documentation | N/A | Letter of Protest | Protest Time | Time specified in Letter of Protest. | Alphanumeric | Shall accordance with 24 hours format | hrs | Internal Use | E.g. 1400 hrs | Primary | N/A | N/A
15871 | Marketing & Trading | Supply & Operations and Logistics & Chartering | Documentation | N/A | Letter of Protest | Cause of Delay/Protest | Reason for the delay/protest. | Alphanumeric | Maximum 100 characters | N/A | Internal Use | E.g. force majeure | Primary | N/A | N/A
15872 | Marketing & Trading | Supply & Operations and Logistics & Chartering | Documentation | N/A | Remaining On-board Report (ROB) | ROB Quantity | Volume of cargo remained on-board. | Numeric | Maximum 3 decimal points. | kg mt bbl kl l | Internal Use | E.g. 1500.50 kl | Primary | N/A | N/A
15873 | Marketing & Trading | Supply & Operations and Logistics & Chartering | Documentation | N/A | Slop Certificate | Slop Quantity | Volume of slop indicated in Slop Certificate. | Numeric | Maximum 3 decimal points. | kg mt bbl kl l | Internal Use | E.g. 1500.50 kl | Primary | N/A | N/A
15874 | Marketing & Trading | Supply & Operations and Logistics & Chartering | Documentation | N/A | ULLAGE Report | ULLAGE Quantity | Distance of void space in the tank measured from the top of the tank to the upper surface of the fluid. | Numeric | Maximum 3 decimal points. | m cm | Internal Use | E.g. 3.00 m | Primary | N/A | N/A
15875 | Marketing & Trading | Supply & Operations and Logistics & Chartering | Documentation | N/A | Cargo Tank/ Crude Oil Washing (COW) Report | Cargo Tank Number | Tank configuration as per vessel stowage plan. | Alphanumeric | Maximum 100 characters | N/A | Internal Use | E.g. 1P, 2S | Primary | N/A | N/A
15876 | Marketing & Trading | Supply & Operations and Logistics & Chartering | Documentation | N/A | Cargo Tank/ Crude Oil Washing (COW) Report | Product Grade | A product name or classification based on predetermined criteria or standards. | Alphanumeric | Shall use full name without abbreviations. Maximum 100 characters. | N/A | Internal Use | E.g. C150Y, N125Y | Primary | N/A | N/A
15877 | Marketing & Trading | Supply & Operations and Logistics & Chartering | Documentation | N/A | Vessel Experience Factor (VEF) | VEF Number | Historical compilation of ratio from shore to vessel. | Numeric | Maximum 3 decimal points. | N/A | Internal Use | E.g. 1.5 | Primary | N/A | N/A
15878 | Marketing & Trading | Supply & Operations and Logistics & Chartering | Documentation | N/A | Statement of Fact | Activity Type | A description of activity specified in Statement of Fact. | Alphanumeric | Maximum 100 characters. | N/A | Internal Use | E.g. manoeuvring, loading | Primary | N/A | N/A
15879 | Marketing & Trading | Supply & Operations and Logistics & Chartering | Documentation | N/A | Statement of Fact | Statement of Fact Date | Date specified in Statement of Fact. | dd/mm/yyyy | N/A | N/A | Internal Use | E.g. 11/03/2020 | Primary | N/A | N/A
15880 | Marketing & Trading | Supply & Operations and Logistics & Chartering | Documentation | N/A | Statement of Fact | Statement of Fact Time | Time specified in Statement of Fact. | Alphanumeric | Shall accordance with 24 hours format. | hrs | Internal Use | E.g. 1400 hrs | Primary | N/A | N/A
15881 | Marketing & Trading | Supply & Operations and Logistics & Chartering | Documentation | N/A | Tally Sheet | Product Grade | A product name or classification based on predetermined criteria or standards. | Alphanumeric | Shall use full name without abbreviations. Maximum 100 characters. | N/A | Internal Use | E.g. C150Y, N125Y | Primary | N/A | N/A
15882 | Marketing & Trading | Supply & Operations and Logistics & Chartering | Documentation | N/A | Tally Sheet | Container Number | Dedicated container for specific customer and product. | Alphanumeric | Maximum 100 characters. | N/A | Internal Use | E.g. TGHU12345 | Primary | N/A | N/A
15883 | Marketing & Trading | Supply & Operations and Logistics & Chartering | Documentation | N/A | Tally Sheet | Container Seal Number | Specific seal number for container. | Alphanumeric | Maximum 100 characters. | N/A | Internal Use | E.g. T5566 | Primary | N/A | N/A
15884 | Marketing & Trading | Supply & Operations and Logistics & Chartering | Documentation | N/A | Tally Sheet | Product Quantity | Quantity of product being received from production for storage purposes. | Numeric | Maximum 3 decimal points. | kg mt | Internal Use | E.g. 500.00 kg, 1.25 mt. | Primary | N/A | N/A
15885 | Marketing & Trading | Supply & Operations and Logistics & Chartering | Documentation | N/A | Consignment Note (CN) | Container Number | Dedicated container for specific customer and product. | Alphanumeric | Maximum 100 characters. | N/A | Internal Use | E.g. TGHU12345 | Primary | N/A | N/A
15886 | Marketing & Trading | Supply & Operations and Logistics & Chartering | Documentation | N/A | Consignment Note (CN) | Consignee | A person or company to whom commodities are shipped. | Alphanumeric | Shall use full name without abbreviations as per registered name. Maximum 100 characters. | N/A | Internal Use | E.g. Company ABC Sdn. Bhd. | Primary | N/A | N/A
15887 | Marketing & Trading | Supply & Operations and Logistics & Chartering | Documentation | N/A | Consignment Note (CN) | Consignor | A person or company shown on the bill of lading as the shipper. | Alphanumeric | Shall use full name without abbreviations as per registered name. Maximum 100 characters. | N/A | Internal Use | E.g. Company ABC Sdn. Bhd. | Primary | N/A | N/A
15888 | Marketing & Trading | Supply & Operations and Logistics & Chartering | Documentation | N/A | Consignment Note (CN) | Port of Discharge/ Loading (POD/POL) | Name of port the container to be unload/loading. | Alphanumeric | Port location international naming standard. Maximum of 100 characters. | N/A | Internal Use | E.g. Kuantan Port, Pasir Gudang Port | Primary | N/A | N/A
15889 | Marketing & Trading | Supply & Operations and Logistics & Chartering | Documentation | N/A | Consignment Note (CN) | Forwarder | Name of a person or company that organize shipments for individual or corporations to customer / final destinations. | Alphanumeric | Maximum 100 characters. | N/A | Internal Use | E.g. MultiModal Freight, Navegacion Shipping | Primary | N/A | N/A
15890 | Marketing & Trading | Supply & Operations and Logistics & Chartering | Documentation | N/A | Consignment Note (CN) | Container Type | Size and specification of container for cargo delivery. | Alphanumeric | Maximum 100 characters. | N/A | Internal Use | E.g. 20ft GP, 40ft high cube | Primary | N/A | N/A
15891 | Marketing & Trading | Supply & Operations and Logistics & Chartering | Documentation | N/A | Inventory Report | Report type | A type of inventory report that provides an overview of inventory held by a business. | Alphanumeric | Maximum 50 characters. Reference data: Daily Inventory Report Month End Stok Report | N/A | Internal Use | E.g. Daily Inventory Report | Primary | N/A | N/A
15892 | Marketing & Trading | Supply & Operations and Logistics & Chartering | Documentation | N/A | Inventory Report | Product Quantity | Volume of product remained as indicated in Inventory Report. | Numeric | Maximum 3 decimal points. | kg mt bbl kl l | Internal Use | E.g. 1500.50 kl | Primary | N/A | N/A
15893 | Marketing & Trading | Supply & Operations and Logistics & Chartering | Documentation | N/A | Inventory Report | Product Grade | A product name or classification based on predetermined criteria or standards. | Alphanumeric | Shall use full name without abbreviations. Maximum 100 characters. | N/A | Internal Use | E.g. C150Y, N125Y | Primary | N/A | N/A
15894 | Marketing & Trading | Supply & Operations and Logistics & Chartering | Documentation | N/A | Inventory Report | Product Location | A specific physical or virtual space where a product is stored or assigned within business. | Alphanumeric | Shall use full name without abbreviations. Maximum 100 characters. | N/A | Internal Use | E.g. warehouse, tanker, depot | Primary | N/A | N/A
15895 | Marketing & Trading | Supply & Operations and Logistics & Chartering | Land | N/A | Shipping Condition | Truck Pack | A classification/categorisation of truck pack for land transportation. | Alphanumeric | Maximum 100 characters. | N/A | Internal Use | E.g. open truck, curtain sider | Primary | N/A | N/A
15896 | Marketing & Trading | Supply & Operations and Logistics & Chartering | Land | N/A | Shipping Condition | Truck Bulk | A classification/categorisation of truck bulk for land transportation. | Alphanumeric | Maximum 100 characters. | N/A | Internal Use | E.g. road tanker, flexi tank, wagon | Primary | N/A | N/A
15897 | Marketing & Trading | Supply & Operations and Logistics & Chartering | Land | N/A | Shipping Condition | Cargo Condition | A classification/categorisation of cargo load condition. | Alphanumeric | Maximum 100 characters. | N/A | Internal Use | E.g. Full Cargo Load (FCL), Less Cargo Load (LCL) | Primary | N/A | N/A
15898 | Marketing & Trading | Supply & Operations and Logistics & Chartering | N/A | N/A | Delivery | BL Date | Date for Bill of Lading. | dd/mm/yyyy | N/A | N/A | Internal Use | E.g. 22-Oct-2022 | Primary | TRMS | N/A
15899 | Marketing & Trading | Supply & Operations and Logistics & Chartering | N/A | N/A | Delivery | Delivery ID | Unique ID number for each cargo delivery. | Numeric | Maximum 5 numeric characters ID. | N/A | Internal Use | E.g. 31418 | Primary | TRMS | N/A
15900 | Marketing & Trading | Supply & Operations and Logistics & Chartering | N/A | N/A | Delivery | Delivery Location | A designated physical or virtual space where goods, products, or packages are intended to be delivered or received. | Alphanumeric | Maximum of 100 characters | N/A | Internal Use | E.g. Durban, Singapore | Primary | N/A | N/A
15901 | Marketing & Trading | Supply & Operations and Logistics & Chartering | N/A | N/A | Delivery | Delivery Location Type | A classification/categorisation for delivery location. | Alphabet | Maximum of 50 characters. Reference data: Domestic International Export Import | N/A | Internal Use | E.g. Domestic | Primary | N/A | N/A
15902 | Marketing & Trading | Supply & Operations and Logistics & Chartering | N/A | N/A | Delivery | Discharge Port | The location where the cargo is discharged from the last sea-going vessel. | Alphanumeric | Port location international naming standard. Maximum of 100 characters. | N/A | Internal Use | E.g. Sg Udang Port | Primary | TRMS | N/A
15903 | Marketing & Trading | Supply & Operations and Logistics & Chartering | N/A | N/A | Delivery | Loading Port | The location where the cargo is loaded onto a first sea-going vessel for water transportation. | Alphanumeric | Port location international naming standard. Maximum of 100 characters. | N/A | Internal Use | E.g. Sg Udang Port | Primary | TRMS | N/A
15904 | Marketing & Trading | Supply & Operations and Logistics & Chartering | N/A | N/A | Delivery | Port Range | Range of ports specified in a charter party agreement as the possible loading or unloading ports for a shipment of goods. | Alphanumeric | Port location international naming standard. Maximum of 100 characters. | N/A | Internal Use | E.g. Port Klang, All Japan ports | Primary | N/A | N/A
15905 | Marketing & Trading | Supply & Operations and Logistics & Chartering | N/A | N/A | Delivery | Port Name | Name of port for delivery | Alphanumeric | Port location international naming standard. Maximum of 100 characters. | N/A | Internal Use | E.g. Port Klang, Singapore Port, Pasir Gudang Port | Primary | N/A | N/A
15906 | Marketing & Trading | Supply & Operations and Logistics & Chartering | N/A | N/A | Delivery | Loading Date Range | The period of time specified in the Sale and Purchase agreement during which the loading of cargo will take place, falling within the laycan period. | dd/mm/yyyy | N/A | N/A | Internal Use | E.g. Start Date:22-Oct-2022 End Date: 30-Oct-2022 | Primary | TRMS | N/A
15907 | Marketing & Trading | Supply & Operations and Logistics & Chartering | N/A | N/A | Delivery | Discharge Date Range | The period of time specified in the Sale and Purchase agreement during which the vessel will be unloaded at the port of discharge, falling within the laycan period. | dd/mm/yyyy | N/A | N/A | Internal Use | E.g. Start Date:22-Oct-2022 End Date: 30-Oct-2022 | Primary | TRMS | N/A
15908 | Marketing & Trading | Supply & Operations and Logistics & Chartering | N/A | N/A | Delivery | Delivery Region Name | A classification/categorisation of region name used for delivery. | Alphanumeric | Specific areas covering certain states within PETRONAS operation. Maximum of 50 characters. | N/A | Internal Use | E.g. Central, Northern, Southern, Cross border | Primary | N/A | N/A
15909 | Marketing & Trading | Supply & Operations and Logistics & Chartering | Sea | N/A | Voyage | Voyage ID | Unique ID number for each voyage. | Alphanumeric | Maximum 100 characters | N/A | Internal Use | E.g. VQCH-01/22 | Primary | N/A | N/A
15910 | Marketing & Trading | Supply & Operations and Logistics & Chartering | Sea | N/A | Voyage | Voyage Status | A classification/categorisation of voyage status. | Alphanumeric | Maximum of 50 characters. Reference data: Commenced Scheduled Completed | N/A | Internal Use | E.g. Commenced | Primary | N/A | N/A
15911 | Marketing & Trading | Supply & Operations and Logistics & Chartering | Sea | N/A | Vessel | Vessel Name | A vessel name refers to the registered name or identifier given to a ship/vessel. | Alphanumeric | Maximum 100 characters. Name shall as per vessel Q88 document. | N/A | Internal Use | E.g. Bunga Kenanga | Primary | N/A | N/A
15912 | Marketing & Trading | Supply & Operations and Logistics & Chartering | Sea | N/A | Vessel | Vessel IMO | A unique seven-digit number that consists of the three letters "IMO" followed by the seven-digit number assigned to the vessel. | Numeric | 7 numeric characters registered with International Maritime Organization (IMO) | N/A | Internal Use | E.g. 9597264 | Primary | N/A | N/A
15913 | Marketing & Trading | Supply & Operations and Logistics & Chartering | Sea | N/A | Vessel | Vessel Code | A unique identifier for the vessel. | Alphanumeric | Maximum 6 alphanumeric characters | N/A | Internal Use | E.g. V00170 | Primary | N/A | N/A
15914 | Marketing & Trading | Supply & Operations and Logistics & Chartering | Sea | N/A | Vessel | Pumping Rate | Measure of the flow rate or volume of fluid or gas being pumped or moved by a pump or other mechanical or hydraulic system. | Numeric | Maximum 3 decimal points. | m3/hour | Internal Use | E.g. 25 m3/hour | Primary | N/A | N/A
15915 | Marketing & Trading | Supply & Operations and Logistics & Chartering | Sea | N/A | Vessel | Speed | A measure of a ship or vessel's ability to travel at a certain speed. | Alphanumeric | Maximum 100 characters. | knot | Internal Use | E.g. 20 knots | Primary | N/A | N/A
15916 | Marketing & Trading | Supply & Operations and Logistics & Chartering | Sea | N/A | Vessel | Transit Loss | Refers to the difference between the planned or expected speed of a ship or vessel, and the actual speed achieved during a voyage. | Alphanumeric | Maximum 100 characters. | N/A | Internal Use | E.g. 25000 | Primary | N/A | N/A
15917 | Marketing & Trading | Supply & Operations and Logistics & Chartering | Sea | N/A | Voyage | Bunker Consumption | Refers to the amount of fuel consumed by a ship or vessel during a voyage. | Alphanumeric | Maximum 3 decimal points. | mt kl | Internal Use | E.g. 500.00 mt | Primary | N/A | N/A
15918 | Marketing & Trading | Supply & Operations and Logistics & Chartering | Sea | N/A | Claims | Claims Type | A classification/categorisation of claim for sea chartering. | Alphanumeric | Maximum 50 characters. Reference data: Demurrage Interim Laytime Despatch | N/A | Internal Use | E.g. Interim | Primary | N/A | N/A
15919 | Marketing & Trading | Supply & Operations and Logistics & Chartering | Sea | N/A | Claims | Time | Time specified for claim activity. | Alphanumeric | Shall accordance with 24 hours format. | hrs | Internal Use | E.g. 1400 hrs | Primary | N/A | N/A
15920 | Marketing & Trading | Supply & Operations and Logistics & Chartering | Sea | N/A | Claims | Laytime Exceptions | A circumstance that prevents the timely loading or discharge of a shipment and may exempt the charterer from paying demurrage for exceeding the agreed-upon laytime. | Alphanumeric | Maximum 100 characters. | N/A | Internal Use | E.g. force majeure | Primary | N/A | N/A
15921 | Marketing & Trading | Supply & Operations and Logistics & Chartering | Sea | N/A | Claims | Laytime Included | Inclusion list within of time that a charterer has to load or discharge a shipment of goods from a vessel, as specified in the charter party agreement. | Alphanumeric | Maximum 100 characters. | N/A | Internal Use | E.g. working hours | Primary | N/A | N/A
15922 | Marketing & Trading | Supply & Operations and Logistics & Chartering | Sea | N/A | Demurrage | Demurrage Rate | Demurrage refers to the charge that the merchant pays for the use of the container within the terminal beyond the free time period. | Alphanumeric | Maximum 100 characters. Rate depend on the port authority and calculated based on per day. | N/A | Internal Use | E.g. MYR 1,000 per day | Primary | N/A | N/A
15923 | Marketing & Trading | Supply & Operations and Logistics & Chartering | Sea | N/A | Demurrage | Demurrage Time | Time specified in demurrage claims. | Alphanumeric | Shall accordance with 24 hours format. | hrs | Internal Use | E.g. 1400 hrs | Primary | N/A | N/A
15924 | Marketing & Trading | Supply & Operations and Logistics & Chartering | Sea | N/A | Demurrage | Demurrage Value | Amount of value specified in demurrage claim. | Alphanumeric | Maximum 100 characters. | N/A | Internal Use | E.g. USD 1,000 | Primary | N/A | N/A
15925 | Marketing & Trading | Supply & Operations and Logistics & Chartering | Sea | N/A | Claims | Port Charges | Port charges refer to the fees charged by a port or harbour for the use of its facilities and services. | Alphanumeric | Maximum 100 characters. Charges based on the port authority. | N/A | Internal Use | E.g. RM 1,000.00 | Primary | N/A | N/A
15926 | Marketing & Trading | Supply & Operations and Logistics & Chartering | Sea | N/A | Claims | Interim Amount | Amount of value specified in interim claim. | Alphanumeric | Maximum 100 characters. | N/A | Internal Use | E.g. USD 1,000 | Primary | N/A | N/A
15927 | Marketing & Trading | Supply & Operations and Logistics & Chartering | Sea | N/A | Cargo | Cargo ID | A unique identifier for the cargo. | Numeric | Maximum 5 numeric characters. | N/A | Internal Use | E.g. 15172 | Primary | N/A | N/A
15928 | Marketing & Trading | Supply & Operations and Logistics & Chartering | Sea | N/A | Cargo | Cargo Group | A classification/categorisation of cargo product group. | Alphanumeric | Maximum 50 characters. Reference data: CRUDE OIL CONDENSATE LIGHT DISTILLATE MIDDLE DISTILLATE PETCHEM PRODUCT LPG HEAVY DISTILLATE | N/A | Internal Use | E.g. CRUDE OIL | Primary | N/A | N/A
15929 | Marketing & Trading | Supply & Operations and Logistics & Chartering | Sea | N/A | Cargo | Cargo Type | A classification/categorisation of cargo type for sea | Alphanumeric | Maximum 100 characters. | N/A | Internal Use | E.g. dry bulk cargo, liquid bulk cargo | Primary | N/A | N/A
15930 | Marketing & Trading | Supply & Operations and Logistics & Chartering | Sea | N/A | Cargo | Cargo Quantity | A quantity or amount of cargo transported or shipped in each shipment or container. | Numeric | Maximum 3 decimal points. | kg mt bbl kl l | Internal Use | E.g. 1500.50 kl | Primary | N/A | N/A
15931 | Marketing & Trading | Supply & Operations and Logistics & Chartering | Warehouse | N/A | Inventory | Prime | Refers to product manufactured as per the technical specification and requirements. | Alphanumeric | Maximum 100 characters. | N/A | Internal Use | E.g. C150Y | Primary | N/A | N/A
15932 | Marketing & Trading | Supply & Operations and Logistics & Chartering | Warehouse | N/A | Inventory | Non-prime | Refers to product manufactured that deviate from the technical specification and requirements. | Alphanumeric | Maximum 100 characters. | N/A | Internal Use | E.g. C151YNP | Primary | N/A | N/A
15933 | Marketing & Trading | Supply & Operations and Logistics & Chartering | Warehouse | N/A | Inventory | Scrap | Consist of prime and non-prime product that is contaminated. | Alphanumeric | Maximum 100 characters. | N/A | Internal Use | E.g. dust, floor sweep, wax | Primary | N/A | N/A
15934 | Marketing & Trading | Supply & Operations and Logistics & Chartering | Warehouse | N/A | Material Handler | Forklift | Type of forklift to suite operation purposes. | Alphanumeric | Maximum 100 characters. | N/A | Internal Use | E.g. high mast, low mast | Primary | N/A | N/A
15935 | Marketing & Trading | Supply & Operations and Logistics & Chartering | Warehouse | N/A | Material Handler | Reach Stacker | Type of reach stacker to suite operation purposes. | Alphanumeric | Maximum 100 characters. | N/A | Internal Use | E.g. 1000 tonne reach stacker, 500 tonne reach stacker | Primary | N/A | N/A
15936 | Marketing & Trading | Supply & Operations and Logistics & Chartering | Warehouse | N/A | Facilities | Weigher | Facility to weight product and cargo before delivering to customer. | Alphanumeric | Maximum 100 characters. | N/A | Internal Use | E.g. 40 tonne weigher, 40kg weigher | Primary | N/A | N/A
15937 | Marketing & Trading | Supply & Operations and Logistics & Chartering | Warehouse | N/A | Facilities | Loading Bay | Facility to load and unload product and cargo. | Alphanumeric | Maximum 100 characters. | N/A | Internal Use | E.g. domestic loading bay, export loading bay | Primary | N/A | N/A
15938 | Marketing & Trading | Supply & Operations and Logistics & Chartering | Warehouse | N/A | Facilities | Bin | Facility to place and store product. | Alphanumeric | Maximum 100 characters. | N/A | Internal Use | E.g. A1, A2, A3 | Primary | N/A | N/A
15939 | Marketing & Trading | Supply & Operations and Logistics & Chartering | Warehouse | N/A | Facilities | Self Retracting Lifeline | Specific kind of lanyard used with a safety harness that utilizes inertia to activate a breaking mechanism that is part of a block unit housed inside the body of the lanyard. | Alphanumeric | Maximum 100 characters. | N/A | Internal Use | E.g. 100kg self retracting lifeline, 150kg self retracting lifeline | Primary | N/A | N/A
15940 | Marketing & Trading | Supply & Operations and Logistics & Chartering | Warehouse | N/A | Consumables | Pallet | A classification/categorisation of pallet type. | Alphanumeric | Maximum 100 characters. | N/A | Internal Use | E.g. plastic pallet, wooden pallet, 4x4 pallet | Primary | N/A | N/A
15941 | Marketing & Trading | Supply & Operations and Logistics & Chartering | Warehouse | N/A | Consumables | Packaging | Items used to pack the product. | Alphanumeric | Maximum 100 characters. | N/A | Internal Use | E.g. bag roll, shrink hood, 50kg jumbo bag, etc. | Primary | N/A | N/A
15942 | Marketing & Trading | Supply & Operations and Logistics & Chartering | Warehouse | N/A | Consumables | Forklift Consumable | Items used to operate forklift. | Alphanumeric | Maximum 100 characters. | N/A | Internal Use | E.g. diesel, battery, LPG | Primary | N/A | N/A
15943 | Marketing & Trading | Supply & Operations and Logistics & Chartering | Warehouse | N/A | Facilities | Racking | Facility with additional designated structure and layout inside a building to place and store product, material, consumables. | Alphanumeric | Maximum 100 characters. | N/A | Internal Use | E.g. heavy duty rack | Primary | N/A | N/A
15944 | Marketing & Trading | Supply & Operations and Logistics & Chartering | Warehouse | N/A | Facilities | Yard | Facility at open area outside a building with designated floor layout for multiuse such as container storage, truck staging area or consumables storage area. | Alphanumeric | Maximum 100 characters. | N/A | Internal Use | E.g. container storage, consumables storage area | Primary | N/A | N/A