## DS-All
NO | DATA DOMAIN | DATA GROUP | DATA CATEGORY | DATA SUB-CATEGORY | DATA ENTITY | DATA ELEMENT | BUSINESS DEFINITION/ GLOSSARY | FORMAT | RULES TO BE ADHERED | UNIT OF MEASUREMENT | RECOMMENDED DATA SECURITY CLASSIFICATION | REMARKS | PRIMARY/ DERIVATIVE DATA | SOURCE REPORT / SOURCE DATABASE | OSDU DDMS
1 | Civil / Structure & Pipeline Engineering | Metocean | N/A | N/A | Wind | Wind Speed | Unit for wind speed and expressed to one decimal place | Numeric | N/A | m/s | Internal Use | N/A | N/A | N/A | N/A
2 | Civil / Structure & Pipeline Engineering | Metocean | N/A | N/A | Wave | Significant Wave Height | Unit for significant wave height and expressed to one decimal place | Numeric | N/A | m | Internal Use | N/A | N/A | N/A | N/A
3 | Civil / Structure & Pipeline Engineering | Metocean | N/A | N/A | Wave | Maximum Wave Height | Unit for maximum wave height and expressed to one decimal place | Numeric | N/A | m | Internal Use | N/A | N/A | N/A | N/A
4 | Civil / Structure & Pipeline Engineering | Metocean | N/A | N/A | Wave | Associated Maximum Wave Period | Unit for Associated Maximum Wave Period and expressed to one decimal place | Numeric | N/A | second (s) | Internal Use | N/A | N/A | N/A | N/A
5 | Civil / Structure & Pipeline Engineering | Metocean | N/A | N/A | Wave | Spectral Peak Period | Unit for Spectral Peak Period and expressed to one decimal place | Numeric | N/A | second (s) | Internal Use | N/A | N/A | N/A | N/A
6 | Civil / Structure & Pipeline Engineering | Metocean | N/A | N/A | Wave | Zero Crossing Period | Unit for Zero Crossing Period and expressed to one decimal place | Numeric | N/A | second (s) | Internal Use | N/A | N/A | N/A | N/A
7 | Civil / Structure & Pipeline Engineering | Metocean | N/A | N/A | Current | Current Speed | Unit for current speed and expressed to two decimal places | Numeric | N/A | m/s | Internal Use | N/A | N/A | N/A | N/A
8 | Civil / Structure & Pipeline Engineering | Metocean | N/A | N/A | Temperature | Air Temperature | Unit for air temperature and expressed to one decimal place | Numeric | N/A | °C | Internal Use | N/A | N/A | N/A | N/A
9 | Civil / Structure & Pipeline Engineering | Metocean | N/A | N/A | Temperature | Sea Temperature | Unit for sea temperature and expressed to one decimal place | Numeric | N/A | °C | Internal Use | N/A | N/A | N/A | N/A
10 | Civil / Structure & Pipeline Engineering | Metocean | N/A | N/A | Humidity | Relative Humidity | Unit for relative humidity and expressed to one decimal place | Numeric | N/A | % | Internal Use | N/A | N/A | N/A | N/A
11 | Civil / Structure & Pipeline Engineering | Metocean | N/A | N/A | Solar | Solar Radiation | Unit for solar and expressed to one decimal place | Numeric | N/A | W/m² | Internal Use | N/A | N/A | N/A | N/A
12 | Civil / Structure & Pipeline Engineering | Metocean | N/A | N/A | Pressure | QFE | Unit for barometric pressure and expressed to one decimal place | Numeric | N/A | mbar | Internal Use | N/A | N/A | N/A | N/A
13 | Civil / Structure & Pipeline Engineering | Metocean | N/A | N/A | Pressure | QNH | Unit for barometric pressure and expressed to one decimal place | Numeric | N/A | mbar | Internal Use | N/A | N/A | N/A | N/A
14 | Civil / Structure & Pipeline Engineering | Metocean | N/A | N/A | Accelerometer | Pitch, Tilt and Roll | Unit for ceilometer and expressed in integer | Numeric | N/A | degree | Internal Use | N/A | N/A | N/A | N/A
15 | Civil / Structure & Pipeline Engineering | Metocean | N/A | N/A | Ceilometer | Cloud Height | Unit for cloud height and expressed to one decimal place | Numeric | N/A | m | Internal Use | N/A | N/A | N/A | N/A
16 | Civil / Structure & Pipeline Engineering | Metocean | N/A | N/A | Visibility | Visibility | Unit for visibility and expressed to one decimal place | Numeric | N/A | m | Internal Use | N/A | N/A | N/A | N/A
17 | Civil / Structure & Pipeline Engineering | Metocean | Weather forecast report for onshore and offshore | N/A | Visibility | Visibility | Unit for visibility and expressed to one decimal place | Numeric | N/A | nautical miles (nm) | Internal Use | N/A | N/A | N/A | N/A
18 | Civil / Structure & Pipeline Engineering | Civil | N/A | N/A | Seismic Analysis Report | Maximum Force | Input of seismic load in terms of ELF, response spectrum or time history will give internal forces of members. This will be used to design & determine member required. | Numeric | N/A | kN | Internal Use | N/A | N/A | N/A | N/A
19 | Civil / Structure & Pipeline Engineering | Civil | N/A | N/A | Structural Integrity Report | Member Unity Check (UC) | Ratio of internal forces over material resistance/capacity. | Numeric | N/A | N/A | Internal Use | N/A | N/A | N/A | N/A
20 | Civil / Structure & Pipeline Engineering | Civil | N/A | N/A | Structural Integrity Management System (SIMS) | Risk Rating | Risk matrix for a particular plant/asset which calculated based on Likelihood of Failure and Consequence of Failure | Text | N/A | N/A | Internal Use | High/ Medium/ Low | N/A | N/A | N/A
21 | Civil / Structure & Pipeline Engineering | Pipeline | Pipeline Drop Object Assessment | N/A | Pipeline | Outside Diameter | As produced or as specified outside diameter of the pipe, not to be confused with the dimensionless NPS (DN). For example, NPS 12 (DN 300) pipe has a specified outside diameter of 12.750 in. (323.85 mm), NPS 8 (DN 200) pipe has a specified outside diameter of 8.625 in. (219.08 mm), and NPS 24 pipe has a specified outside diameter of 24.000 in. (609.90 mm). | Numeric | N/A | mm | Internal Use | Example: 407, Reference: ASME B31.8S | N/A | N/A | N/A
22 | Civil / Structure & Pipeline Engineering | Pipeline | Pipeline Drop Object Assessment | N/A | Pipeline | Wall Thickness | The wall thickness computed by or used in the design equation in para. 841.1.1 or A842.2.2(a) in Chapter VIII, ASME B31.8. Under this Code, pipe may be ordered to this computed wall thickness without adding allowance to compensate for the under-thickness tolerance permitted in approved specifications. | Numeric | N/A | mm | Internal Use | Example: 13, Reference: ASME B31.8 | N/A | N/A | N/A
23 | Civil / Structure & Pipeline Engineering | Pipeline | Pipeline Drop Object Assessment | N/A | Pipeline | Specified Minimum Yield Strength | Expressed in pounds per square inch (psi) or in megapascals (MPa), minimum yield strength prescribed by the specification under which the pipe was manufactured. | Numeric | N/A | MPa | Internal Use | Example: 359.9, Reference: ASME B31.8 | N/A | N/A | N/A
24 | Civil / Structure & Pipeline Engineering | Pipeline | Pipeline Drop Object Assessment | N/A | Pipeline | Concrete Coating Thickness | The total weight coating system thickness. | Numeric | N/A | mm | Internal Use | Example: 40 | N/A | N/A | N/A
25 | Civil / Structure & Pipeline Engineering | Pipeline | Pipeline Free Span Assessment | N/A | Pipeline | Outside Diameter | As produced or as specified outside diameter of the pipe, not to be confused with the dimensionless NPS (DN). For example, NPS 12 (DN 300) pipe has a specified outside diameter of 12.750 in. (323.85 mm), NPS 8 (DN 200) pipe has a specified outside diameter of 8.625 in. (219.08 mm), and NPS 24 pipe has a specified outside diameter of 24.000 in. (609.90 mm). | Numeric | N/A | mm | Internal Use | Example: 407, Reference: ASME B31.8S | N/A | N/A | N/A
26 | Civil / Structure & Pipeline Engineering | Pipeline | Pipeline Free Span Assessment | N/A | Pipeline | Specified Minimum Yield Strength | Expressed in pounds per square inch (psi) or in megapascals (MPa), minimum yield strength prescribed by the specification under which the pipe was manufactured. | Numeric | N/A | MPa | Internal Use | Example: 359.9, Reference: ASME B31.8 | N/A | N/A | N/A
27 | Civil / Structure & Pipeline Engineering | Pipeline | Pipeline Free Span Assessment | N/A | Pipeline | Wall Thickness | The wall thickness computed by or used in the design equation in para. 841.1.1 or A842.2.2(a) in Chapter VIII, ASME B31.8. Under this Code, pipe may be ordered to this computed wall thickness without adding allowance to compensate for the under-thickness tolerance permitted in approved specifications. | Numeric | N/A | mm | Internal Use | Example: 13, Reference: ASME B31.8 | N/A | N/A | N/A
28 | Civil / Structure & Pipeline Engineering | Pipeline | Pipeline Free Span Assessment | N/A | Pipeline | Young's Modulus (Steel) | A measure of the stiffness or rigidity of a material. It is the ratio of stress to strain in the elastic region of a material. If determined by a tension or compression test, it is also called Young’s Modulus or the coefficient of elasticity. | Numeric | N/A | MPa | Internal Use | Example: 2.07 x 105, Reference: ASME B31.8 | N/A | N/A | N/A
29 | Civil / Structure & Pipeline Engineering | Pipeline | Pipeline Free Span Assessment | N/A | Pipeline | Steel Poisson Ratio | The ratio of transverse strain to corresponding axial strain on a material stressed along one axis | Numeric | N/A | N/A | Internal Use | Example: 0.3 | N/A | N/A | N/A
30 | Civil / Structure & Pipeline Engineering | Pipeline | Pipeline Free Span Assessment | N/A | Pipeline | Thermal Expansion Coefficient | Material property that is indicative of the extent to which a material expands upon heating | Numeric | N/A | N/A | Internal Use | Example: 0.000012 | N/A | N/A | N/A
31 | Civil / Structure & Pipeline Engineering | Pipeline | Pipeline Free Span Assessment | N/A | Pipeline | Steel Density | The density of a steel | Numeric | N/A | kg/m³ | Internal Use | Example: 7850 | N/A | N/A | N/A
32 | Civil / Structure & Pipeline Engineering | Pipeline | Pipeline Free Span Assessment | N/A | Pipeline | Corrosion Coating Thickness | The total thickness measurement of a corrosion coating type applied to a pipeline. | Numeric | N/A | mm | Internal Use | Example: 5 | N/A | N/A | N/A
33 | Civil / Structure & Pipeline Engineering | Pipeline | Pipeline Free Span Assessment | N/A | Pipeline | Corrosion Coating Density | Mass of a unit volume of a corrosion coating material. | Numeric | N/A | kg/m³ | Internal Use | Example: 1842 | N/A | N/A | N/A
34 | Civil / Structure & Pipeline Engineering | Pipeline | Pipeline Free Span Assessment | N/A | Pipeline | Concrete Coating Density | The density of the weight coating material. | Numeric | N/A | kg/m³ | Internal Use | Example: 1842 | N/A | N/A | N/A
35 | Civil / Structure & Pipeline Engineering | Pipeline | Pipeline Free Span Assessment | N/A | Pipeline | Concrete Compressive Strength | Strength of hardened concrete measured by the compression test. | Numeric | N/A | MPa | Internal Use | Example: 35 | N/A | N/A | N/A
36 | Civil / Structure & Pipeline Engineering | Pipeline | Pipeline Free Span Assessment | N/A | Pipeline | Product Density | The density of the product that is flowing in the pipeline. | Numeric | N/A | kg/m³ | Internal Use | Example: 52 | N/A | N/A | N/A
37 | Civil / Structure & Pipeline Engineering | Pipeline | Pipeline Free Span Assessment | N/A | Pipeline | Seawater Density | The density of seawater. | Numeric | N/A | kg/m³ | Internal Use | Example: 1025 | N/A | N/A | N/A
38 | Civil / Structure & Pipeline Engineering | Pipeline | Pipeline Free Span Assessment | N/A | Pipeline | Operating Pressure | The predicted pressure (sum of static head pressure, pressure required to overcome friction losses, and any backpressure) at any point in a piping system when the system is operating under a set of predicted steady-state conditions. | Numeric | N/A | MPa | Internal Use | Example: 7.14, Reference: ASME B31.8 | N/A | N/A | N/A
39 | Civil / Structure & Pipeline Engineering | Pipeline | Pipeline Free Span Assessment | N/A | Pipeline | Operating Temperature | A temperature at which a functional or physical object is expected to operate normally. | Numeric | N/A | °C | Internal Use | Example: 28 | N/A | N/A | N/A
40 | Civil / Structure & Pipeline Engineering | Pipeline | Pipeline Free Span Assessment | N/A | Pipeline | Hydrotest Pressure | A pressure test using water as the test medium. | Numeric | N/A | MPa or bar(g) | Internal Use | Example: 163.75, Reference: ASME B31.8 | N/A | N/A | N/A
41 | Civil / Structure & Pipeline Engineering | Pipeline | Pipeline Free Span Assessment | N/A | Pipeline | Launcher/Receiver Platform Water Depth | The water depth at platform at launcher/receiver side. | Numeric | N/A | m | Internal Use | Example: 68.2 | N/A | N/A | N/A
42 | Civil / Structure & Pipeline Engineering | Pipeline | Pipeline Free Span Assessment | N/A | Pipeline | Surface Current Velocity (1/100 year) | Any current whose maximum velocity core is at or near the surface. | Numeric | N/A | m/s | Internal Use | Example: 0.7 | N/A | N/A | N/A
43 | Civil / Structure & Pipeline Engineering | Pipeline | Pipeline Free Span Assessment | N/A | Pipeline | Maximum Wave Height (100 year) | Maximum difference between the elevations of a crest and a neighbouring trough of a surface wave. | Numeric | N/A | m | Internal Use | Example: 5.9 | N/A | N/A | N/A
44 | Civil / Structure & Pipeline Engineering | Pipeline | Pipeline Free Span Assessment | N/A | Pipeline | Maximum Wave Period (100 year) | Maximum distance between two waves passing through a stationary point, measured in seconds. | Numeric | N/A | second (s) | Internal Use | Example: 11.1 | N/A | N/A | N/A
45 | Civil / Structure & Pipeline Engineering | Pipeline | Pipeline Free Span Assessment | N/A | Pipeline | Significant Wave Height (1/100 year) | Mean wave height (trough to crest) of the highest third of the waves. | Numeric | N/A | m | Internal Use | Example: 4.5 | N/A | N/A | N/A
46 | Civil / Structure & Pipeline Engineering | Pipeline | Pipeline Free Span Assessment | N/A | Pipeline | Significant Wave Period (1/100 year) | Mean of the zero up-crossing periods associated with the highest one third of the waves. | Numeric | N/A | second (s) | Internal Use | Example: 10.4 | N/A | N/A | N/A
47 | Civil / Structure & Pipeline Engineering | Pipeline | Pipeline Free Span Assessment | N/A | Pipeline | Max Air Temperature | The maximum air temperature recorded. | Numeric | N/A | °C | Internal Use | Example: 32 | N/A | N/A | N/A
48 | Civil / Structure & Pipeline Engineering | Pipeline | Pipeline Free Span Assessment | N/A | Pipeline | Seawater Temperature (surface) | Temperature of seawater on the surface. | Numeric | N/A | °C | Internal Use | Example: 24 | N/A | N/A | N/A
49 | Civil / Structure & Pipeline Engineering | Pipeline | Pipeline Free Span Assessment | N/A | Pipeline | Seabed Temperature | Temperature of a seabed. | Numeric | N/A | °C | Internal Use | Example: 22 | N/A | N/A | N/A
50 | Civil / Structure & Pipeline Engineering | Pipeline | Pipeline Free Span Assessment | N/A | Pipeline | Bottom of Pipe to Seabed | The gap measurement of an unsupported span from the bottom of pipe to the seabed. | Numeric | N/A | mm | Internal Use | Example: 500 | N/A | N/A | N/A
51 | Civil / Structure & Pipeline Engineering | Pipeline | Pipeline Free Span Assessment | N/A | Pipeline | Soil Type | Type of soil. | Text | N/A | N/A | Internal Use | Example: Sandy Clay | N/A | N/A | N/A
52 | Civil / Structure & Pipeline Engineering | Pipeline | Pipeline Free Span Assessment | N/A | Pipeline | Trench Depth from Mean Seabed | The depth from seabed to bottom of pipe trench. | Numeric | N/A | mm | Internal Use | Example: 1000 | N/A | N/A | N/A
53 | Civil / Structure & Pipeline Engineering | Pipeline | Pipeline Defect Assessment | N/A | Pipeline | Outside Diameter | As produced or as specified outside diameter of the pipe, not to be confused with the dimensionless NPS (DN). For example, NPS 12 (DN 300) pipe has a specified outside diameter of 12.750 in. (323.85 mm), NPS 8 (DN 200) pipe has a specified outside diameter of 8.625 in. (219.08 mm), and NPS 24 pipe has a specified outside diameter of 24.000 in. (609.90 mm). | Numeric | N/A | mm | Internal Use | Example: 407, Reference: ASME B31.8S | N/A | N/A | N/A
54 | Civil / Structure & Pipeline Engineering | Pipeline | Pipeline Defect Assessment | N/A | Pipeline | Wall Thickness | The wall thickness computed by or used in the design equation in para. 841.1.1 or A842.2.2(a) in Chapter VIII, ASME B31.8. Under this Code, pipe may be ordered to this computed wall thickness without adding allowance to compensate for the under-thickness tolerance permitted in approved specifications. | Numeric | N/A | mm | Internal Use | Example: 13, Reference: ASME B31.8 | N/A | N/A | N/A
55 | Civil / Structure & Pipeline Engineering | Pipeline | Pipeline Defect Assessment | N/A | Pipeline | Design Factor | The design factor is a number less than or equal to 1 that is multiplied by the calculated maximum pressure to obtain the design pressure. | Numeric | N/A | N/A | Internal Use | Example: 0.5, Reference: ASME B31.8 | N/A | N/A | N/A
56 | Civil / Structure & Pipeline Engineering | Pipeline | Pipeline Defect Assessment | N/A | Pipeline | Material Type | Portion of the material specification for pipe, which includes specified minimum yield strength. | Text | N/A | N/A | Internal Use | Example: Carbon steel, API 5L X52, Reference: ASME B31.8S | N/A | N/A | N/A
57 | Civil / Structure & Pipeline Engineering | Pipeline | Pipeline Defect Assessment | N/A | Pipeline | Defect Depth | The depth of a physically examined anomaly with dimensions or characteristics in wall thickness direction | Numeric | N/A | % | Internal Use | Example: 35, Reference: ASME B31.8 | N/A | N/A | N/A
58 | Civil / Structure & Pipeline Engineering | Pipeline | Pipeline Defect Assessment | N/A | Pipeline | Defect Length | The depth of a physically examined anomaly with dimensions or characteristics in axial direction | Numeric | N/A | mm | Internal Use | Example: 53, Reference: ASME B31.8 | N/A | N/A | N/A
59 | Civil / Structure & Pipeline Engineering | Pipeline | Pipeline Defect Assessment | N/A | Pipeline | Design Pressure | The maximum pressure permitted by ASME B31.8, as determined by the design procedures applicable to the materials and locations involved. It is used in calculations or analysis for pressure design of a piping component. | Numeric | N/A | bar(g) | Internal Use | Example: 131, Reference: ASME B31.8 | N/A | N/A | N/A
60 | Civil / Structure & Pipeline Engineering | Pipeline | Pipeline Defect Assessment | N/A | Pipeline | Depth Sizing Tolerance | Given by the interval within which a fixed percentage of all metal-loss features will be sized for defect depth. The fixed percentage is stated as the confidence level. | Numeric | N/A | % | Internal Use | Example: ± 10, Reference: ASME B31.8S | N/A | N/A | N/A
61 | Civil / Structure & Pipeline Engineering | Pipeline | Pipeline Defect Assessment | N/A | Pipeline | Length Sizing Tolerance | Given by the interval within which a fixed percentage of all metal-loss features will be sized for defect length. The fixed percentage is stated as the confidence level. | Numeric | N/A | mm | Internal Use | Example: ± 20, Reference: ASME B31.8S | N/A | N/A | N/A
62 | Civil / Structure & Pipeline Engineering | Pipeline | Pipeline Defect Assessment | N/A | Pipeline | Defect Type | Geometry of the metal loss anomalies as defined by Pipeline Operator Forum (POF). | Text | N/A | N/A | Internal Use | Example: PITT, Reference: POF | N/A | N/A | N/A
63 | Civil / Structure & Pipeline Engineering | Pipeline | Pipeline Defect Assessment | N/A | Pipeline | Corrosion Rate | Rate at which corrosion proceeds. | Numeric | N/A | mm/y | Internal Use | Example: 0.91, Reference: ASME B31.8S | N/A | N/A | N/A
64 | Civil / Structure & Pipeline Engineering | Pipeline | Pipeline Defect Assessment | N/A | Pipeline | Kilometre Post (KP) | Longitudinal reference of pipeline in x.xxxkm format from a base reference point. | Numeric | N/A | km | Internal Use | Example: 0.001 | N/A | N/A | N/A
65 | Civil / Structure & Pipeline Engineering | Pipeline | Pipeline Trawling Assessment | N/A | Pipeline | Outside Diameter | As produced or as specified outside diameter of the pipe, not to be confused with the dimensionless NPS (DN). For example, NPS 12 (DN 300) pipe has a specified outside diameter of 12.750 in. (323.85 mm), NPS 8 (DN 200) pipe has a specified outside diameter of 8.625 in. (219.08 mm), and NPS 24 pipe has a specified outside diameter of 24.000 in. (609.90 mm). | Numeric | N/A | mm | Internal Use | Example: 407, Reference: ASME B31.8S | N/A | N/A | N/A
66 | Civil / Structure & Pipeline Engineering | Pipeline | Pipeline Trawling Assessment | N/A | Pipeline | Wall Thickness | The wall thickness computed by or used in the design equation in para. 841.1.1 or A842.2.2(a) in Chapter VIII, ASME B31.8. Under this Code, pipe may be ordered to this computed wall thickness without adding allowance to compensate for the under-thickness tolerance permitted in approved specifications. | Numeric | N/A | mm | Internal Use | Example: 13, Reference: ASME B31.8 | N/A | N/A | N/A
67 | Civil / Structure & Pipeline Engineering | Pipeline | Pipeline Trawling Assessment | N/A | Pipeline | Corrosion Allowance | A calculated/specified amount of thickness added to prevent the loss of designed thickness after calculating the rate of corrosion penetration and knowing how much thickness of the metal would be reduced after a specified period. A corrosion allowance is made at the design stage to prevent the loss of thickness by general corrosion. | Numeric | N/A | mm | Internal Use | Example: 3 | N/A | N/A | N/A
68 | Civil / Structure & Pipeline Engineering | Pipeline | Pipeline Trawling Assessment | N/A | Pipeline | Specified Minimum Yield Strength | Expressed in pounds per square inch (psi) or in megapascals (MPa), minimum yield strength prescribed by the specification under which the pipe was manufactured. | Numeric | N/A | MPa | Internal Use | Example: 359.9, Reference: ASME B31.8 | N/A | N/A | N/A
69 | Civil / Structure & Pipeline Engineering | Pipeline | Pipeline Trawling Assessment | N/A | Pipeline | Span Height | Height of an unsupported span. | Numeric | N/A | m | Internal Use | Example: 1 | N/A | N/A | N/A
70 | Civil / Structure & Pipeline Engineering | Pipeline | Pipeline Trawling Assessment | N/A | Pipeline | Trawl Vessel Density | Annual mean number of trawlers per unit seabed area | Numeric | N/A | N/A | Internal Use | Example: 0.0007 | N/A | N/A | N/A
71 | Civil / Structure & Pipeline Engineering | Pipeline | Pipeline Trawling Assessment | N/A | Pipeline | Trawling Velocity | Speed of trawling activity. | Numeric | N/A | N/A | Internal Use | Example: 8.89 | N/A | N/A | N/A
72 | Civil / Structure & Pipeline Engineering | Pipeline | Pipeline Trawling Assessment | N/A | Pipeline | Trawl Board Height | Height measurement of a trawl board. | Numeric | N/A | m | Internal Use | Example: 3.5 | N/A | N/A | N/A
73 | Civil / Structure & Pipeline Engineering | Pipeline | Pipeline Girth Weld Assessment / Crack Assessment | N/A | Pipeline | Flaw Length | A discontinuity, irregularity, or defect that is detected by inspection at pipeline axis/direction | Numeric | N/A | mm | Internal Use | Example: 15 | N/A | N/A | N/A
74 | Civil / Structure & Pipeline Engineering | Pipeline | Pipeline Girth Weld Assessment / Crack Assessment | N/A | Pipeline | Operating Pressure | The predicted pressure (sum of static head pressure, pressure required to overcome friction losses, and any backpressure) at any point in a piping system when the system is operating under a set of predicted steady-state conditions. | Numeric | N/A | MPa | Internal Use | Example: 7.14, Reference: ASME B31.8 | N/A | N/A | N/A
75 | Civil / Structure & Pipeline Engineering | Pipeline | Pipeline Girth Weld Assessment / Crack Assessment | N/A | Pipeline | Outside Diameter | As produced or as specified outside diameter of the pipe, not to be confused with the dimensionless NPS (DN). For example, NPS 12 (DN 300) pipe has a specified outside diameter of 12.750 in. (323.85 mm), NPS 8 (DN 200) pipe has a specified outside diameter of 8.625 in. (219.08 mm), and NPS 24 pipe has a specified outside diameter of 24.000 in. (609.90 mm). | Numeric | N/A | mm | Internal Use | Example: 407, Reference: ASME B31.8S | N/A | N/A | N/A
76 | Civil / Structure & Pipeline Engineering | Pipeline | Pipeline Girth Weld Assessment / Crack Assessment | N/A | Pipeline | Wall Thickness | The wall thickness computed by or used in the design equation in para. 841.1.1 or A842.2.2(a) in Chapter VIII, ASME B31.8. Under this Code, pipe may be ordered to this computed wall thickness without adding allowance to compensate for the under-thickness tolerance permitted in approved specifications. | Numeric | N/A | mm | Internal Use | Example: 13, Reference: ASME B31.8 | N/A | N/A | N/A
77 | Civil / Structure & Pipeline Engineering | Pipeline | Pipeline Defect Assessment | N/A | Pipeline | Maximum Allowable Operating Pressure (MAOP) | Maximum pressure at which a pipeline system may be operated in accordance with the provisions of the ASME B31.8 Code. | Numeric | N/A | bar(g) | Internal Use | Example: 68.95., Reference: ASME B31.8S | N/A | N/A | N/A
78 | Civil / Structure & Pipeline Engineering | Pipeline | Pipeline Dent Assessment | N/A | Pipeline | Dent KP | The location of a dent specified in Kilometre Post. | Numeric | N/A | km | Internal Use | Example: 0.001 | N/A | N/A | N/A
79 | Civil / Structure & Pipeline Engineering | Pipeline | Pipeline Dent Assessment | N/A | Pipeline | Dent Profile | A profile measured by certain equipment, i.e., calliper pig etc, which describes incremental changes of pipe surface over a certain length/area of the dented section | Numeric | N/A | mm | Internal Use | Example, Dent depth - 8.7mm, Dent length - 1547mm | N/A | N/A | N/A
80 | Civil / Structure & Pipeline Engineering | Pipeline | Pipeline Dent Assessment | N/A | Pipeline | Wall Thickness | The wall thickness computed by or used in the design equation in para. 841.1.1 or A842.2.2(a) in Chapter VIII, ASME B31.8. Under this Code, pipe may be ordered to this computed wall thickness without adding allowance to compensate for the under-thickness tolerance permitted in approved specifications. | Numeric | N/A | mm | Internal Use | Example: 13, Reference: ASME B31.8 | N/A | N/A | N/A
81 | Civil / Structure & Pipeline Engineering | Pipeline | Pipeline Dent Assessment | N/A | Pipeline | Outside Diameter | As produced or as specified outside diameter of the pipe, not to be confused with the dimensionless NPS (DN). For example, NPS 12 (DN 300) pipe has a specified outside diameter of 12.750 in. (323.85 mm), NPS 8 (DN 200) pipe has a specified outside diameter of 8.625 in. (219.08 mm), and NPS 24 pipe has a specified outside diameter of 24.000 in. (609.90 mm). | Numeric | N/A | mm | Internal Use | Example: 407, Reference: ASME B31.8S | N/A | N/A | N/A
82 | Civil / Structure & Pipeline Engineering | Pipeline | Pipeline Dent Assessment | N/A | Pipeline | Operating Pressure | The predicted pressure (sum of static head pressure, pressure required to overcome friction losses, and any backpressure) at any point in a piping system when the system is operating under a set of predicted steady-state conditions. | Numeric | N/A | bar(g) | Internal Use | Example: 7.14, Reference: ASME B31.8 | N/A | N/A | N/A
83 | Civil / Structure & Pipeline Engineering | Pipeline | Pipeline Dent Assessment | N/A | Pipeline | Maximum Allowable Working Pressure (MAWP) | Maximum pressure based on the design codes that the weakest component of a pipeline/pressure vessel can handle. | Numeric | N/A | bar(g) | Internal Use | Example: 96.5 | N/A | N/A | N/A
84 | Civil / Structure & Pipeline Engineering | Pipeline | Pipeline Dent Assessment | N/A | Pipeline | Specified Minimum Tensile Strength | Expressed in pounds per square inch (MPa), the minimum tensile strength prescribed by the specification under which pipe is purchased from the manufacturer. | Numeric | N/A | MPa | Internal Use | Example: 459.8, Reference: ASME B31.8 | N/A | N/A | N/A
85 | Civil / Structure & Pipeline Engineering | Pipeline | Pipeline Girth Weld Assessment / Crack Assessment | N/A | Pipeline | Flaw Depth | A discontinuity, irregularity, or defect that is detected by inspection in perpendicular or through wall thickness direction | Numeric | N/A | mm | Internal Use | Example: 3 | N/A | N/A | N/A
86 | Civil / Structure & Pipeline Engineering | Pipeline | Pipeline Girth Weld Assessment / Crack Assessment | N/A | Pipeline | Operating Temperature | A temperature at which a functional or physical object is expected to operate normally. | Numeric | N/A | °C | Internal Use | Example: 28 | N/A | N/A | N/A
87 | Civil / Structure & Pipeline Engineering | Pipeline | Pipeline Gouge Assessment | N/A | Pipeline | Gouge Depth | The depth of mechanically induced metal loss that causes localized elongated grooves or cavities in a metal pipeline. | Numeric | N/A | mm | Internal Use | Example: 3, Reference: ASME B31.8 | N/A | N/A | N/A
88 | Civil / Structure & Pipeline Engineering | Pipeline | Pipeline Gouge Assessment | N/A | Pipeline | Gouge Length | The length of mechanically induced metal loss that causes localized elongated grooves or cavities in a metal pipeline. | Numeric | N/A | mm | Internal Use | Example: 15, Reference: ASME B31.8 | N/A | N/A | N/A
89 | Civil / Structure & Pipeline Engineering | Pipeline | Pipeline Gouge Assessment | N/A | Pipeline | Temperature Corresponding to 40 Joules (30 ft-lbs) of Toughness | 1) The component is operating at or above the temperature that corresponds to 40 Joules (30 ft-lbs) of CVN toughness of a full-size specimen, or 2) The gouge is formed by a process that results in a work hardened layer, and the gouge is subsequently dressed to remove this layer and any other defects to obtain a smooth profile. | Numeric | N/A | °C | Internal Use | Example: 1 | N/A | N/A | N/A
90 | Civil / Structure & Pipeline Engineering | Pipeline | Pipeline Gouge Assessment | N/A | Pipeline | Specified Minimum Yield Strength | Expressed in pounds per square inch (psi) or in megapascals (MPa), minimum yield strength prescribed by the specification under which the pipe was manufactured. | Numeric | N/A | MPa | Internal Use | Example: 359.9, Reference: ASME B31.8 | N/A | N/A | N/A
91 | Civil / Structure & Pipeline Engineering | Pipeline | Pipeline Gouge Assessment | N/A | Pipeline | Material Toughness (Charpy V-Notch) | Standardized high strain-rate test which determines the amount of energy absorbed by a material during fracture. | Numeric | N/A | J | Internal Use | Example: 40 | N/A | N/A | N/A
92 | Civil / Structure & Pipeline Engineering | Pipeline | Pipeline Gouge Assessment | N/A | Pipeline | Outside Diameter | As produced or as specified outside diameter of the pipe, not to be confused with the dimensionless NPS (DN). For example, NPS 12 (DN 300) pipe has a specified outside diameter of 12.750 in. (323.85 mm), NPS 8 (DN 200) pipe has a specified outside diameter of 8.625 in. (219.08 mm), and NPS 24 pipe has a specified outside diameter of 24.000 in. (609.90 mm). | Numeric | N/A | mm | Internal Use | Example: 407, Reference: ASME B31.8S | N/A | N/A | N/A
93 | Civil / Structure & Pipeline Engineering | Pipeline | Pipeline Gouge Assessment | N/A | Pipeline | Wall Thickness | The wall thickness computed by or used in the design equation in para. 841.1.1 or A842.2.2(a) in Chapter VIII, ASME B31.8. Under this Code, pipe may be ordered to this computed wall thickness without adding allowance to compensate for the under-thickness tolerance permitted in approved specifications. | Numeric | N/A | mm | Internal Use | Example: 13, Reference: ASME B31.8 | N/A | N/A | N/A
94 | Civil / Structure & Pipeline Engineering | Pipeline | Pipeline Gouge Assessment | N/A | Pipeline | Maximum Allowable Working Pressure (MAWP) | Maximum pressure based on the design codes that the weakest component of a pipeline/pressure vessel can handle. | Numeric | N/A | bar(g) | Internal Use | Example: 96.5 | N/A | N/A | N/A
95 | Civil / Structure & Pipeline Engineering | Pipeline | Specification | N/A | Pig Detector | Explosion Protection Gas Group | Specify the gas group classification of the physical object in accordance with IEC/EN 60079-20 | Text | N/A | N/A | Internal Use | N/A | N/A | N/A | N/A
96 | Civil / Structure & Pipeline Engineering | Pipeline | Specification | N/A | Pig Detector | Explosion Protection Temperature Class | Specify the temperature classification of the physical object in accordance with CENELEC EN50014 | Text | N/A | N/A | Internal Use | N/A | N/A | N/A | N/A
97 | Civil / Structure & Pipeline Engineering | Pipeline | Specification | N/A | Pig Detector | Explosion Protection Zone | Specify the hazardous zone in which the functional or physical object is expected to operate. | Text | N/A | N/A | Internal Use | N/A | N/A | N/A | N/A
98 | Civil / Structure & Pipeline Engineering | Metocean | N/A | N/A | Tides | Tidal Levels | Unit for tidal levels and expressed to two decimal places. | Numeric | N/A | m | Internal Use | N/A | N/A | N/A | N/A
99 | Civil / Structure & Pipeline Engineering | Metocean | N/A | N/A | Tides | Tidal Reference | Tidal levels shall be cited relative to both MSL and LAT. | N/A | N/A | N/A | Internal Use | N/A | N/A | N/A | N/A
100 | Civil / Structure & Pipeline Engineering | Metocean | N/A | N/A | Surge | Surge Level | Unit for surge levels and expressed to two decimal places. | Numeric | N/A | m | Internal Use | N/A | N/A | N/A | N/A
101 | Civil / Structure & Pipeline Engineering | Metocean | N/A | N/A | Temperature | Black Bulb | Unit for temperature and expressed to one decimal place | Numeric | N/A | °C | Internal Use | N/A | N/A | N/A | N/A
102 | Civil / Structure & Pipeline Engineering | Metocean | N/A | N/A | Temperature | Wet Bulb | Unit for temperature and expressed to one decimal place | Numeric | N/A | °C | Internal Use | N/A | N/A | N/A | N/A
103 | Civil / Structure & Pipeline Engineering | Metocean | N/A | N/A | Salinity | Salinity | Unit for salinity and expressed to one decimal place | Numeric | N/A | parts per thousand (ppt) | Internal Use | N/A | N/A | N/A | N/A
104 | Civil / Structure & Pipeline Engineering | Metocean | N/A | N/A | Rainfall | Rainfall Intensity | Rainfall intensity of maximum rate per hour, expressed to one decimal place | Numeric | N/A | mm/hr | Internal Use | N/A | N/A | N/A | N/A
105 | Civil / Structure & Pipeline Engineering | Metocean | N/A | N/A | Rainfall | Total Rainfall Amount | Unit for rainfall and expressed to one decimal place | Numeric | N/A | mm | Internal Use | N/A | N/A | N/A | N/A
106 | Civil / Structure & Pipeline Engineering | Metocean | N/A | N/A | Pressure | Barometric Pressure | Unit for barometric pressure and expressed to one decimal place | Numeric | N/A | mbar | Internal Use | N/A | N/A | N/A | N/A
107 | Civil / Structure & Pipeline Engineering | Metocean | N/A | N/A | Speed | Vessel Speed | Unit for vessel speed | Numeric | N/A | knot | Internal Use | N/A | N/A | N/A | N/A
108 | Civil / Structure & Pipeline Engineering | Metocean | N/A | N/A | Distance | Distance | Unit for distance | Numeric | N/A | nautical miles (nm) | Internal Use | N/A | N/A | N/A | N/A
109 | Civil / Structure & Pipeline Engineering | Metocean | N/A | N/A | Tidal | Tidal Height | Unit for tidal levels and expressed to two decimal places. | Numeric | N/A | m | Internal Use | N/A | N/A | N/A | N/A
110 | Civil / Structure & Pipeline Engineering | Metocean | N/A | N/A | Residual | Residual Height | Unit for tidal levels and expressed to two decimal places. | Numeric | N/A | m | Internal Use | N/A | N/A | N/A | N/A
111 | Civil / Structure & Pipeline Engineering | Metocean | N/A | N/A | Water Level | Water Level | Unit for water level and expressed to one decimal place | Numeric | N/A | m | Internal Use | N/A | N/A | N/A | N/A
112 | Civil / Structure & Pipeline Engineering | Metocean | N/A | N/A | Tidal Level | Tidal Level | Unit for tidal level and expressed to one decimal place | Numeric | N/A | m | Internal Use | N/A | N/A | N/A | N/A
113 | Civil / Structure & Pipeline Engineering | Metocean | N/A | N/A | Rainfall | Rainfall Amount | Unit for rainfall and expressed to one decimal place | Numeric | N/A | mm | Internal Use | N/A | N/A | N/A | N/A
114 | Civil / Structure & Pipeline Engineering | Metocean | Weather forecast report for onshore and offshore | N/A | Wind | Wind Speed | Unit for wind speed and no decimal place | Numeric | N/A | knot | Internal Use | N/A | N/A | N/A | N/A
115 | Civil / Structure & Pipeline Engineering | Metocean | N/A | N/A | Wave | Swell Height | Unit for swell height and expressed to one decimal place | Numeric | N/A | m | Internal Use | N/A | N/A | N/A | N/A
116 | Civil / Structure & Pipeline Engineering | Metocean | N/A | N/A | Wave | Sea (Wind) Height | Unit for sea (wind) height and expressed to one decimal place | Numeric | N/A | m | Internal Use | N/A | N/A | N/A | N/A
117 | Civil / Structure & Pipeline Engineering | Metocean | N/A | N/A | Wave | Wave Period | Unit for wave period and expressed to one decimal place | Numeric | N/A | second (s) | Internal Use | N/A | N/A | N/A | N/A
118 | Civil / Structure & Pipeline Engineering | Metocean | N/A | N/A | Precipitation | Precipitation Rate | Rainfall intensity rate per hour, expressed to one decimal place | Numeric | N/A | mm/hr | Internal Use | N/A | N/A | N/A | N/A
119 | Civil / Structure & Pipeline Engineering | Metocean | N/A | N/A | All parameter | Percentage | All percentage are expressed in integer | Numeric | N/A | % | Internal Use | N/A | N/A | N/A | N/A
120 | Civil / Structure & Pipeline Engineering | Floater | Storage | N/A | Storage Capacity | Product Tanker | Tanker Size category | Numeric | N/A | N/A | Internal Use | Barrels | N/A | N/A | N/A
121 | Civil / Structure & Pipeline Engineering | Floater | Storage | N/A | Storage Capacity | Panamax | Tanker Size category | Numeric | N/A | N/A | Internal Use | Barrels | N/A | N/A | N/A
122 | Civil / Structure & Pipeline Engineering | Floater | Storage | N/A | Storage Capacity | Aframax | Tanker Size category | Numeric | N/A | bbls | Internal Use | Barrels | N/A | N/A | N/A
123 | Civil / Structure & Pipeline Engineering | Floater | Storage | N/A | Storage Capacity | Suezmax | Tanker Size category | Numeric | N/A | bbls | Internal Use | Barrels | N/A | N/A | N/A
124 | Civil / Structure & Pipeline Engineering | Floater | Storage | N/A | Storage Capacity | VLCC | Tanker Size category | Numeric | N/A | bbls | Internal Use | Barrels | N/A | N/A | N/A
125 | Civil / Structure & Pipeline Engineering | Floater | Storage | N/A | Storage Capacity | ULCC | Tanker Size category | Numeric | N/A | bbls | Internal Use | Barrels | N/A | N/A | N/A
126 | Civil / Structure & Pipeline Engineering | Floater | Charter Rate | N/A | Rate | DCR | Daily Charter rate - define currency used in this column - industry standard is USD per day, use RM/Day for Malaysian project and USD/day for international project | Numeric | N/A | USD/day | Internal Use | RM/per day | N/A | N/A | N/A
127 | Civil / Structure & Pipeline Engineering | Floater | Charter Rate | N/A | Rate | O&M | Operation and Maintenance Rate | Numeric | N/A | USD/day | Internal Use | RM/per day | N/A | N/A | N/A
128 | Civil / Structure & Pipeline Engineering | Floater | Charter Rate | N/A | Rate | Bareboat | Bareboat Charter Rate | Numeric | N/A | USD/day | Internal Use | RM/per day | N/A | N/A | N/A
129 | Civil / Structure & Pipeline Engineering | Floater | N/A | N/A | Mooring Spec | Mooring Line Diameter | Unit for mooring size | Numeric | N/A | mm | Internal Use | N/A | N/A | N/A | N/A
130 | Civil / Structure & Pipeline Engineering | Floater | N/A | N/A | Mooring Spec | Mooring Line Length | Unit for mooring length | Numeric | N/A | m | Internal Use | N/A | N/A | N/A | N/A
131 | Civil / Structure & Pipeline Engineering | Floater | N/A | N/A | Mooring Spec | Mooring Footprint | Unit for mooring footprint coverage diameter | Numeric | N/A | m | Internal Use | N/A | N/A | N/A | N/A
132 | Civil / Structure & Pipeline Engineering | Floater | N/A | N/A | Mooring Spec | Chain Tension | Unit for mooring tension | Numeric | N/A | kN | Internal Use | N/A | N/A | N/A | N/A
133 | Civil / Structure & Pipeline Engineering | Floater | N/A | N/A | Offloading Hose Spec | Offloading Hose Diameter | Unit for hose size | Numeric | N/A | mm | Internal Use | N/A | N/A | N/A | N/A
134 | Civil / Structure & Pipeline Engineering | Floater | N/A | N/A | Offloading Hose Spec | Offloading Hose Length | Unit for hose length | Numeric | N/A | m | Internal Use | N/A | N/A | N/A | N/A
135 | Civil / Structure & Pipeline Engineering | Floater | N/A | N/A | Offloading Hose Spec | Minimum Bending Radius | Unit for hose minimum bending | Numeric | N/A | m | Internal Use | N/A | N/A | N/A | N/A
136 | Civil / Structure & Pipeline Engineering | Floater | N/A | N/A | Offloading Hose Spec | Offloading Hose Tension | Unit for hose tension | Numeric | N/A | kN | Internal Use | N/A | N/A | N/A | N/A
137 | Civil / Structure & Pipeline Engineering | Floater | N/A | N/A | Vessel Weight | Lightweight | Unit for ship Lightweight | Numeric | N/A | metric ton (MT) | Internal Use | Ton | N/A | N/A | N/A
138 | Civil / Structure & Pipeline Engineering | Floater | N/A | N/A | Vessel Weight | Deadweight | Unit for ship Deadweight | Numeric | N/A | metric ton (MT) | Internal Use | Ton | N/A | N/A | N/A
139 | Civil / Structure & Pipeline Engineering | Floater | N/A | N/A | Weight Control | Transverse Centre Gravity | Unit for COG | Numeric | N/A | m | Internal Use | COG | N/A | N/A | N/A
140 | Civil / Structure & Pipeline Engineering | Floater | N/A | N/A | Weight Control | Longitudinal Centre Gravity | Unit for COG | Numeric | N/A | m | Internal Use | COG | N/A | N/A | N/A
141 | Civil / Structure & Pipeline Engineering | Floater | N/A | N/A | Weight Control | Vertical Centre Gravity | Unit for COG | Numeric | N/A | m | Internal Use | COG | N/A | N/A | N/A
142 | Civil / Structure & Pipeline Engineering | Floater | N/A | N/A | Stability Criteria | Stability Indicator | Unit for a distant between the centre of gravity to meta-center | Numeric | N/A | m | Internal Use | GM | N/A | N/A | N/A
143 | Civil / Structure & Pipeline Engineering | Floater | N/A | N/A | Vessel Waterline | Length | unit for vertical distance between the waterline and the bottom of the hull (keel) | Numeric | N/A | m | Internal Use | Draft | N/A | N/A | N/A
144 | Civil / Structure & Pipeline Engineering | Floater | Motion | N/A | Rotational Motion | Roll | Unit for the tilting rotation of a vessel about its longitudinal | Numeric | N/A | angle in degree | Internal Use | Degree | N/A | N/A | N/A
145 | Civil / Structure & Pipeline Engineering | Floater | Motion | N/A | Linear Motion | Heave | Unit for the linear vertical (up/down) motion | Numeric | N/A | m | Internal Use | N/A | N/A | N/A | N/A
146 | Civil / Structure & Pipeline Engineering | Floater | Motion | N/A | Linear Motion | Surge | Unit for the linear longitudinal (front/back or bow/stern) motion | Numeric | N/A | m | Internal Use | N/A | N/A | N/A | N/A
147 | Civil / Structure & Pipeline Engineering | Floater | Motion | N/A | Rotational Motion | Yaw | Unit for the turning rotation of a vessel about its vertical/Z axis | Numeric | N/A | angle in degree | Internal Use | Degree | N/A | N/A | N/A
148 | Civil / Structure & Pipeline Engineering | Floater | Motion | N/A | Rotational Motion | Pitch | Unit for the up/down rotation of a vessel about its transverse/Y | Numeric | N/A | N | Internal Use | N/A | N/A | N/A | N/A
149 | Civil / Structure & Pipeline Engineering | Floater | Motion | N/A | Linear Motion | Sway | Unit for the linear transverse (side-to-side or port-starboard) motion. | Numeric | N/A | N | Internal Use | N/A | N/A | N/A | N/A
150 | Civil / Structure & Pipeline Engineering | Floater | Direction | N/A | Specification | Heading | Unit for metocean parameters headings | Numeric | N/A | angle in degree | Internal Use | Heading Angle | N/A | N/A | N/A
151 | Civil / Structure & Pipeline Engineering | Floater | N/A | N/A | Specification | Velocity | Unit for velocity | Numeric | N/A | m/s | Internal Use | Velocity (heave, surge, sway) | N/A | N/A | N/A
152 | Civil / Structure & Pipeline Engineering | Floater | N/A | N/A | Specification | Acceleration | Unit for acceleration | Numeric | N/A | m/s² | Internal Use | Acceleration (heave, surge, sway) | N/A | N/A | N/A
153 | Civil / Structure & Pipeline Engineering | Floater | N/A | N/A | Specification | Angular Velocity | Unit for angular velocity | Numeric | N/A | deg/s | Internal Use | Angular velocity (roll, pitch, and yaw) | N/A | N/A | N/A
154 | Civil / Structure & Pipeline Engineering | Floater | N/A | N/A | Specification | Angular Acceleration | Unit for angular acceleration | Numeric | N/A | deg/s² | Internal Use | Angular acceleration (roll, pitch, and yaw) | N/A | N/A | N/A
155 | Civil / Structure & Pipeline Engineering | Floater | N/A | N/A | Hull Structure Specification | Plate Thickness | Unit for plate thickness | Numeric | N/A | mm | Internal Use | N/A | N/A | N/A | N/A
156 | Civil / Structure & Pipeline Engineering | Floater | N/A | N/A | Hull Structure Specification | Stiffener Size | Unit for stiffener size | Numeric | N/A | mm | Internal Use | N/A | N/A | N/A | N/A
157 | Civil / Structure & Pipeline Engineering | Floater | N/A | N/A | Hull Structure Specification | Girder Size | Unit for girder size | Numeric | N/A | mm | Internal Use | N/A | N/A | N/A | N/A
158 | Civil / Structure & Pipeline Engineering | Floater | Significant Wave Height | N/A | Environment Condition | Wave | Unit for significant wave height and expressed to one decimal place | Numeric | N/A | m | Internal Use | N/A | N/A | N/A | N/A
159 | Civil / Structure & Pipeline Engineering | Metocean | N/A | N/A | Environment Condition | Surface Current Speed | Unit for Surface Current Speed | Numeric | N/A | m/s | Internal Use | N/A | N/A | N/A | N/A
160 | Civil / Structure & Pipeline Engineering | Floater | N/A | N/A | Environment Condition | Wind Speed | Unit for Wind Speed | Numeric | N/A | m/s | Internal Use | N/A | N/A | N/A | N/A
161 | Civil / Structure & Pipeline Engineering | Floater | N/A | N/A | Loading Condition | Draft | Unit for Draft | Numeric | N/A | m | Internal Use | N/A | N/A | N/A | N/A
162 | Civil / Structure & Pipeline Engineering | Floater | N/A | N/A | Loading Condition | Freeboard | Unit for Freeboard | Numeric | N/A | m | Internal Use | N/A | N/A | N/A | N/A
163 | Civil / Structure & Pipeline Engineering | Floater | Motion | Topside Floatover Mating Analysis | Rotational Motion | Pitch | Unit for Rotational Motion | Numeric | N/A | angle in degree | Internal Use | N/A | N/A | N/A | N/A
164 | Civil / Structure & Pipeline Engineering | Floater | Motion | Topside Floatover Mating Analysis | Linear Motion | Sway | Unit for Linear motion | Numeric | N/A | m | Internal Use | N/A | N/A | N/A | N/A
165 | Civil / Structure & Pipeline Engineering | Floater | N/A | N/A | LMU Spec | Reaction Load | Unit for Reaction Load | Numeric | N/A | kN | Internal Use | N/A | N/A | N/A | N/A
166 | Civil / Structure & Pipeline Engineering | Floater | N/A | N/A | Fender Spec | Reaction Load | Unit for Reaction Load | Numeric | N/A | kN | Internal Use | N/A | N/A | N/A | N/A
167 | Civil / Structure & Pipeline Engineering | Floater | N/A | N/A | DSU Spec | Reaction Load | Unit for Reaction Load | Numeric | N/A | kN | Internal Use | N/A | N/A | N/A | N/A
168 | Civil / Structure & Pipeline Engineering | Floater | N/A | N/A | LMU Spec | Design Load | Unit for Design Load | Numeric | N/A | kN | Internal Use | N/A | N/A | N/A | N/A
169 | Civil / Structure & Pipeline Engineering | Floater | N/A | N/A | LMU Spec | Compression | Unit for Compression | Numeric | N/A | Kn/m | Internal Use | N/A | N/A | N/A | N/A
170 | Civil / Structure & Pipeline Engineering | Floater | N/A | N/A | LMU Spec | LMU Diameter | Unit for LMU Diameter | Numeric | N/A | mm | Internal Use | N/A | N/A | N/A | N/A
171 | Civil / Structure & Pipeline Engineering | Floater | N/A | N/A | LMU Spec | LMU Height | Unit for LMU Height | Numeric | N/A | mm | Internal Use | N/A | N/A | N/A | N/A
172 | Civil / Structure & Pipeline Engineering | Floater | N/A | N/A | LMU Spec | Plate Thickness | Unit for Plate Thickness | Numeric | N/A | mm | Internal Use | N/A | N/A | N/A | N/A
173 | Civil / Structure & Pipeline Engineering | Floater | N/A | N/A | LMU Spec | Stiffener Size | Unit for Stiffener Size | Numeric | N/A | mm | Internal Use | N/A | N/A | N/A | N/A
174 | Civil / Structure & Pipeline Engineering | Floater | N/A | N/A | Fender Spec | Design Load | Unit for Design Load | Numeric | N/A | kN | Internal Use | N/A | N/A | N/A | N/A
175 | Civil / Structure & Pipeline Engineering | Floater | N/A | N/A | Fender Spec | Compression | Unit for Compression | Numeric | N/A | Kn/m | Internal Use | N/A | N/A | N/A | N/A
176 | Civil / Structure & Pipeline Engineering | Floater | N/A | N/A | Fender Spec | Fender Length | Unit for Fender length | Numeric | N/A | mm | Internal Use | N/A | N/A | N/A | N/A
177 | Civil / Structure & Pipeline Engineering | Floater | N/A | N/A | Fender Spec | Fender Height | Unit for Fender Height | Numeric | N/A | mm | Internal Use | N/A | N/A | N/A | N/A
178 | Civil / Structure & Pipeline Engineering | Floater | N/A | N/A | Fender Spec | Plate Thickness | Unit for Plate thickness | Numeric | N/A | mm | Internal Use | N/A | N/A | N/A | N/A
179 | Civil / Structure & Pipeline Engineering | Floater | N/A | N/A | Fender Spec | Stiffener Size | Unit for Stiffener Size | Numeric | N/A | mm | Internal Use | N/A | N/A | N/A | N/A
180 | Civil / Structure & Pipeline Engineering | Floater | N/A | N/A | DSU Spec | Design Load | Unit for Design Load | Numeric | N/A | kN | Internal Use | N/A | N/A | N/A | N/A
181 | Civil / Structure & Pipeline Engineering | Floater | N/A | N/A | DSU Spec | Compression | Unit for Compression | Numeric | N/A | Kn/m | Internal Use | N/A | N/A | N/A | N/A
182 | Civil / Structure & Pipeline Engineering | Floater | N/A | N/A | DSU Spec | DSU length | Unit for DSU length | Numeric | N/A | mm | Internal Use | N/A | N/A | N/A | N/A
183 | Civil / Structure & Pipeline Engineering | Floater | N/A | N/A | DSU Spec | DSU Height | Unit for DSU Height | Numeric | N/A | mm | Internal Use | N/A | N/A | N/A | N/A
184 | Civil / Structure & Pipeline Engineering | Floater | N/A | N/A | DSU Spec | Plate Thickness | Unit for Plate thickness | Numeric | N/A | mm | Internal Use | N/A | N/A | N/A | N/A
185 | Civil / Structure & Pipeline Engineering | Floater | N/A | N/A | DSU Spec | Stiffener Size | Unit for Stiffener Size | Numeric | N/A | mm | Internal Use | N/A | N/A | N/A | N/A
186 | Civil / Structure & Pipeline Engineering | Floater | N/A | N/A | Vessel Spec | Thruster Power | Unit for Thruster Power | Numeric | N/A | metric hp | Internal Use | N/A | N/A | N/A | N/A
187 | Civil / Structure & Pipeline Engineering | Floater | N/A | N/A | Vessel Spec | Pump Rating | Unit for Pump Rating | Numeric | N/A | m³/h | Internal Use | N/A | N/A | N/A | N/A
188 | Civil / Structure & Pipeline Engineering | Floater | N/A | N/A | Vessel Spec | Ballast Volume | Unit for Ballast Volume | Numeric | N/A | m³/h | Internal Use | N/A | N/A | N/A | N/A
189 | Civil / Structure & Pipeline Engineering | Structural | N/A | N/A | Structural Analysis Result | Force | Force in structural members | Numeric | N/A | kN | Internal Use | N/A | N/A | N/A | N/A
190 | Civil / Structure & Pipeline Engineering | Structural | N/A | N/A | Structural Analysis Result | Stress | Stress in structural members | Numeric | N/A | kPa(a) | Internal Use | N/A | N/A | N/A | N/A
191 | Civil / Structure & Pipeline Engineering | Structural | N/A | N/A | Structural Dynamic Analysis Result | Structural Natural Period | Natural period of structure | Numeric | N/A | second (s) | Internal Use | N/A | N/A | N/A | N/A
192 | Civil / Structure & Pipeline Engineering | Structural | N/A | N/A | Structural Fatigue Analysis Result | Substructure Fatigue Life | Calculated fatigue life of substructure joints | Numeric | N/A | years (y) | Internal Use | N/A | N/A | N/A | N/A
193 | Civil / Structure & Pipeline Engineering | Structural | N/A | N/A | GUSA Result | Reserve Strength Ratio (RSR) | A measure of the ultimate load carrying capacity of a platform, defined as the ratio of the base shear at ultimate capacity to the base shear at 100-years reference criteria | Numeric | N/A | N/A | Internal Use | N/A | N/A | N/A | N/A
194 | Civil / Structure & Pipeline Engineering | Structural | N/A | N/A | GUSA Result | Probability of Failure | An approximate reliability measure of the platform can be established through the determination of the return period of the environmental load the structure can withstand for the calculated (lowest) RSR determined from pushover analysis | Numeric | N/A | N/A | Internal Use | N/A | N/A | N/A | N/A
195 | Civil / Structure & Pipeline Engineering | Civil | N/A | N/A | Finite Element Analysis (FEA) | Maximum Stress | Value of force divided by area. | Numeric | N/A | kPa(a) | Internal Use | N/A | N/A | N/A | N/A
196 | Civil / Structure & Pipeline Engineering | Structural | N/A | N/A | QRA Result | Risk Ranking | Risk ranking of QRA result based on Likelihood of Failure and Consequence of Failure | Numeric | N/A | N/A | Internal Use | N/A | N/A | N/A | N/A
197 | Civil / Structure & Pipeline Engineering | Civil | N/A | N/A | Reinforced Concrete Design | Design Reinforcement | Total nos of rebar and size required for a particular slab, beam, column, foundation, retaining wall, etc. | Numeric | N/A | mm² | Internal Use | N/A | N/A | N/A | N/A
198 | Civil / Structure & Pipeline Engineering | Civil | N/A | N/A | Steel Structural Analysis Report | Member Unity Check (UC) | Ratio of internal forces over material resistance/capacity. | Numeric | N/A | N/A | Internal Use | N/A | N/A | N/A | N/A
199 | Civil / Structure & Pipeline Engineering | Civil | N/A | N/A | Foundation Design Report | Design Reinforcement | Total nos of rebar and size required for foundation. | Numeric | N/A | mm² | Internal Use | N/A | N/A | N/A | N/A
200 | Civil / Structure & Pipeline Engineering | Civil | N/A | N/A | Stormwater Design Report | Invert Level | Required invert level based on hydraulics head loss | Numeric | N/A | m | Internal Use | N/A | N/A | N/A | N/A
201 | Civil / Structure & Pipeline Engineering | Civil | N/A | N/A | Oily Sewer Design | Invert Level | Required invert level based on hydraulics head loss | Numeric | N/A | m | Internal Use | N/A | N/A | N/A | N/A
202 | Civil / Structure & Pipeline Engineering | Civil | N/A | N/A | Sanitary Sewerage Design | Invert Level | Required invert level based on hydraulics head loss | Numeric | N/A | m | Internal Use | N/A | N/A | N/A | N/A
203 | Civil / Structure & Pipeline Engineering | Civil | N/A | N/A | Jetty Analysis Report | Member Unity Check (UC) | Ratio of internal forces over material resistance/capacity. | Numeric | N/A | N/A | Internal Use | N/A | N/A | N/A | N/A
204 | Civil / Structure & Pipeline Engineering | Civil | N/A | N/A | Road and Pavement Design Report | Road Pavement Layer Thickness | Required thickness of each layer based on traffic load | Numeric | N/A | mm | Internal Use | N/A | N/A | N/A | N/A
205 | Civil / Structure & Pipeline Engineering | Civil | N/A | N/A | Structural Modifications & Strengthening Report | Member Unity Check (UC) | Ratio of internal forces over material resistance/capacity. | Numeric | N/A | N/A | Internal Use | N/A | N/A | N/A | N/A
206 | Civil / Structure & Pipeline Engineering | Civil | N/A | N/A | Structural Dynamic Analysis Result | Structural Natural Period | Natural period of structure | Numeric | N/A | Hz | Internal Use | N/A | N/A | N/A | N/A
207 | Civil / Structure & Pipeline Engineering | Civil | N/A | N/A | Structural Analysis Report | Member Unity Check (UC) | Ratio of internal forces over material resistance/capacity. | Numeric | N/A | N/A | Internal Use | N/A | N/A | N/A | N/A
208 | Civil / Structure & Pipeline Engineering | Geotech | N/A | N/A | Specification | Force | Lateral soil resistance-displacement, axial shear transfer-displacement and end bearing resistance-displacement of piles | Numeric | N/A | kN | Internal Use | PY, TZ, QZ | N/A | N/A | N/A
209 | Civil / Structure & Pipeline Engineering | Geotech | Foundation Assessment - On bottom Study Analyses | N/A | Specification | Bearing Capacity | Bearing capacity of mudmat | Numeric | N/A | kPa | Internal Use | On Bottom Stability | N/A | N/A | N/A
210 | Civil / Structure & Pipeline Engineering | Geotech | Foundation Assessment - Pile ageing | N/A | Specification | Bearing Capacity | Axial pile capacity with time effect | Numeric | N/A | kN | Internal Use | Pile Ageing | N/A | N/A | N/A
211 | Civil / Structure & Pipeline Engineering | Geotech | N/A | N/A | Specification | Finite Element | Finite element | Numeric | N/A | mm | Internal Use | N/A | N/A | N/A | N/A
212 | Civil / Structure & Pipeline Engineering | Geotech | N/A | N/A | Specification | Probability of Failure | Probability of punch through failure for JU rig spudcans | Numeric | N/A | N/A | Internal Use | PETRONAS Regional Suitability Mapping | N/A | N/A | N/A
213 | Civil / Structure & Pipeline Engineering | Geotech | N/A | N/A | Specification | Blowcounts | Number of blowcounts required to drive piles to target penetration | Numeric | N/A | blows/0.25m | Internal Use | Number of blowcounts required to drive piles to target penetration | N/A | N/A | N/A
214 | Civil / Structure & Pipeline Engineering | Geotech | Leg Penetration Analyses | N/A | Specification | Bearing Capacity | Bearing capacity of soil to resist spudcan loading | Numeric | N/A | kN | Internal Use | LPA | N/A | N/A | N/A
215 | Civil / Structure & Pipeline Engineering | Geotech | N/A | N/A | Specification | Factual Reporting | Enhance current available system to trigger accurate and early intervention on the effect of rainfall to terrain degradation. | Text | N/A | N/A | Internal Use | Integrated Meteorological Geohazard System Advisory | N/A | N/A | N/A
216 | Civil / Structure & Pipeline Engineering | Geotech | N/A | N/A | Specification | Geohazard Risk Index | Enhance current available system to trigger accurate and early intervention on the effect of rainfall to terrain degradation. | Numeric | N/A | N/A | Internal Use | Integrated Meteorological Geohazard System Advisory | N/A | N/A | N/A
217 | Civil / Structure & Pipeline Engineering | Geotech | N/A | N/A | Specification | Shear Strength | Shear strength of soil (Cohesive) | Numeric | N/A | kPa | Internal Use | N/A | N/A | N/A | N/A
218 | Civil / Structure & Pipeline Engineering | Geotech | N/A | N/A | Specification | Soil Strength | Strength of soil (Cohesionless) | Numeric | N/A | phi | Internal Use | N/A | N/A | N/A | N/A
219 | Civil / Structure & Pipeline Engineering | Pipeline | Pipeline Data | N/A | Pipeline | Region | Region where the pipeline is located. | Text | N/A | N/A | Internal Use | Example: PMA | N/A | N/A | N/A
220 | Civil / Structure & Pipeline Engineering | Pipeline | Pipeline Data | N/A | Pipeline | Cluster | The name of the field cluster in an operating region. | Text | N/A | N/A | Internal Use | Example: PPG-D | N/A | N/A | N/A
221 | Civil / Structure & Pipeline Engineering | Pipeline | Pipeline Data | N/A | Pipeline | Field/RO | The field name in which the pipeline is located. | Text | N/A | N/A | Internal Use | Example: Duyong | N/A | N/A | N/A
222 | Civil / Structure & Pipeline Engineering | Pipeline | Pipeline Data | N/A | Pipeline | Pipeline ID | The unique identification of a pipeline at that respective OPU's/Region | Text | N/A | N/A | Internal Use | Example: PMAPL001 | N/A | N/A | N/A
223 | Civil / Structure & Pipeline Engineering | Pipeline | Pipeline Data | N/A | Pipeline | Pipeline Name | Name of a pipeline. | Text | N/A | N/A | Internal Use | Example: 14" DDPA-CPP | N/A | N/A | N/A
224 | Civil / Structure & Pipeline Engineering | Pipeline | Pipeline Data | N/A | Pipeline | From | Platform/Station name in which the pipeline starts. | Text | N/A | N/A | Internal Use | Example: DDPA | N/A | N/A | N/A
225 | Civil / Structure & Pipeline Engineering | Pipeline | Pipeline Data | N/A | Pipeline | To | Location of the pipeline receiver/receiving end. | Text | N/A | N/A | Internal Use | Example: CPP | N/A | N/A | N/A
226 | Civil / Structure & Pipeline Engineering | Pipeline | Pipeline Data | N/A | Pipeline | Length | The length of a pipeline from the ball valve at launcher until end. | Numeric | N/A | km | Internal Use | Example: 11.7 | N/A | N/A | N/A
227 | Civil / Structure & Pipeline Engineering | Pipeline | Pipeline Data | N/A | Pipeline | Year Install | Date of pipeline installation | Numeric | N/A | N/A | Internal Use | Example: 1982 | N/A | N/A | N/A
228 | Civil / Structure & Pipeline Engineering | Pipeline | Pipeline Data | N/A | Pipeline | Design Life | A period of time used in design calculations, selected for the purpose of verifying that a replaceable or permanent component is suitable for the anticipated period of service. Design life may not pertain to the life of a pipeline system because a properly maintained and protected pipeline system can provide service indefinitely. | Numeric | N/A | years (y) | Internal Use | Example: 25. Reference: ASME B31.8 | N/A | N/A | N/A
229 | Civil / Structure & Pipeline Engineering | Pipeline | Pipeline Data | N/A | Pipeline | Launcher/ Receiver Platform Water Depth | The water depth at platform at launcher/receiver side. | Numeric | N/A | m | Internal Use | Example: 68.2 | N/A | N/A | N/A
230 | Civil / Structure & Pipeline Engineering | Pipeline | Pipeline Data | N/A | Pipeline | Maximum Allowable Operating Pressure (MAOP) | Maximum pressure at which a pipeline system may be operated in accordance with the provisions of the ASME B31.8 Code. | Numeric | N/A | bar(g) | Internal Use | Example: 68.95. Reference: ASME B31.8S | N/A | N/A | N/A
231 | Civil / Structure & Pipeline Engineering | Pipeline | Pipeline Data | N/A | Pipeline | Product Type | The name of the product in liquid or gas phase. | Text | N/A | N/A | Internal Use | Example: Gas Well Fluid | N/A | N/A | N/A
232 | Civil / Structure & Pipeline Engineering | Pipeline | Pipeline Data | N/A | Pipeline | Service | Type of product flowing in the pipeline. | Text | N/A | N/A | Internal Use | Example: Full Well Stream | N/A | N/A | N/A
233 | Civil / Structure & Pipeline Engineering | Pipeline | Pipeline Data | N/A | Pipeline | OP / Operational Pigging Frequency | Frequency of operational pigging that is required to run in a pipeline. | Text | N/A | N/A | Internal Use | Example: 1 time per month | N/A | N/A | N/A
234 | Civil / Structure & Pipeline Engineering | Pipeline | Pipeline Data | N/A | Pipeline | Pipeline Status | The current status of a pipeline. | Text | N/A | N/A | Internal Use | Example: Operating | N/A | N/A | N/A
235 | Civil / Structure & Pipeline Engineering | Pipeline | Pipeline Data | N/A | Pipeline | Commissioning Date | The date when the pipeline is commissioned. | Date | N/A | YYYY-MM-DD | Internal Use | Example: 01 Jan 1982 | N/A | N/A | N/A
236 | Civil / Structure & Pipeline Engineering | Pipeline | Pipeline Data | N/A | Pipeline | Wall Thickness | The wall thickness computed by or used in the design equation in para. 841.1.1 or A842.2.2(a) in Chapter VIII, ASME B31.8. Under this Code, pipe may be ordered to this computed wall thickness without adding allowance to compensate for the under-thickness tolerance permitted in approved specifications. | Numeric | N/A | mm | Internal Use | Example: 13. Reference: ASME B31.8 | N/A | N/A | N/A
237 | Civil / Structure & Pipeline Engineering | Pipeline | Pipeline Data | N/A | Pipeline | Outside Diameter | As produced or as specified outside diameter of the pipe, not to be confused with the dimensionless NPS (DN). For example, NPS 12 (DN 300) pipe has a specified outside diameter of 12.750 in. (323.85 mm), NPS 8 (DN 200) pipe has a specified outside diameter of 8.625 in. (219.08 mm), and NPS 24 pipe has a specified outside diameter of 24.000 in. (609.90 mm). | Numeric | N/A | mm | Internal Use | Example: 407. Reference: ASME B31.8S | N/A | N/A | N/A
238 | Civil / Structure & Pipeline Engineering | Pipeline | Pipeline Data | N/A | Pipeline | Material Type | The type of material being used during fabrication/manufacturing i.e., carbon steel, duplex stainless steel, non-metallic pipe, etc. | Text | N/A | N/A | Internal Use | Example: Carbon steel | N/A | N/A | N/A
239 | Civil / Structure & Pipeline Engineering | Pipeline | Pipeline Data | N/A | Pipeline | Material Grade | Portion of the material specification for pipe, which includes specified minimum yield strength. | Text | N/A | N/A | Internal Use | Example: API 5L X52, Reference: ASME B31.8S | N/A | N/A | N/A
240 | Civil / Structure & Pipeline Engineering | Pipeline | Pipeline Data | N/A | Pipeline | Design Pressure | The maximum pressure permitted by ASME B31.8, as determined by the design procedures applicable to the materials and locations involved. It is used in calculations or analysis for pressure design of a piping component. | Numeric | N/A | bar(g) | Internal Use | Example: 131, Reference: ASME B31.8 | N/A | N/A | N/A
241 | Civil / Structure & Pipeline Engineering | Pipeline | Pipeline Data | N/A | Pipeline | Design Temp: Min | The lowest anticipated material temperature during service. The user of ASME B31.8 is cautioned that ambient and operating temperature conditions may exist during construction, start-up, or shutdown that require special design considerations or operating restrictions. | Numeric | N/A | °C | Internal Use | Example: 1, Reference: ASME B31.8 | N/A | N/A | N/A
242 | Civil / Structure & Pipeline Engineering | Pipeline | Pipeline Data | N/A | Pipeline | Design Temp: Max | The highest temperature at which a functional or physical object is designed. | Numeric | N/A | °C | Internal Use | Example: 71 | N/A | N/A | N/A
243 | Civil / Structure & Pipeline Engineering | Pipeline | Pipeline Data | N/A | Pipeline | Hydrotest Pressure | A pressure test using water as the test medium. | Numeric | N/A | bar(g) | Internal Use | Example: 163.75, Reference: ASME B31.8 | N/A | N/A | N/A
244 | Civil / Structure & Pipeline Engineering | Pipeline | Pipeline Data | N/A | Pipeline | Design Code | The document that sets rules for the design of a pipeline. | Text | N/A | N/A | Internal Use | Example: ASME B31.8 | N/A | N/A | N/A
245 | Civil / Structure & Pipeline Engineering | Pipeline | Pipeline Data | N/A | Pipeline | Corrosion Coating Thickness | The total thickness measurement of a corrosion coating type applied to a pipeline. | Numeric | N/A | mm | Internal Use | Example: 5 | N/A | N/A | N/A
246 | Civil / Structure & Pipeline Engineering | Pipeline | Pipeline Data | N/A | Pipeline | Corrosion Coating Density | Mass of a unit volume of a corrosion coating material. | Numeric | N/A | kg/m³ | Internal Use | Example: 1842 | N/A | N/A | N/A
247 | Civil / Structure & Pipeline Engineering | Pipeline | Pipeline Data | N/A | Pipeline | Location Class / Zone | Geographic area along the pipeline classified according to the number and proximity of buildings intended for human occupancy and other characteristics that are considered when prescribing design factors for construction, operating pressures, and methods of testing pipelines and mains located in the area and applying certain operating and maintenance requirements. | Text | N/A | N/A | Internal Use | Example: Zone 2, Reference: ASME B31.8 | N/A | N/A | N/A
248 | Civil / Structure & Pipeline Engineering | Pipeline | Pipeline Data | N/A | Pipeline | Design Factor | The design factor is a number less than or equal to 1 that is multiplied by the calculated maximum pressure to obtain the design pressure. | Numeric | N/A | N/A | Internal Use | Example: 0.5, Reference: ASME B31.8 | N/A | N/A | N/A
249 | Civil / Structure & Pipeline Engineering | Pipeline | Pipeline Data | N/A | Pipeline | Infill Material | Material that is included with a coating system to provide additional features to the pipeline coating. | Text | N/A | N/A | Internal Use | Example: Polyurethane | N/A | N/A | N/A
250 | Civil / Structure & Pipeline Engineering | Pipeline | Pipeline Data | N/A | Pipeline | Seam Type | Type of pipe manufacturing process. | Text | N/A | N/A | Internal Use | Example: Seamless | N/A | N/A | N/A
251 | Civil / Structure & Pipeline Engineering | Pipeline | Pipeline Data | N/A | Pipeline | Cathodic Protection | Technique to reduce the corrosion of a metal surface by making that surface the cathode of an electrochemical cell. | Text | N/A | N/A | Internal Use | Example: Sacrificial Anode Cathodic Protection, Reference: ASME B31.8 | N/A | N/A | N/A
252 | Civil / Structure & Pipeline Engineering | Pipeline | Pipeline Data | N/A | Pipeline | Maximum Free Span Length | The maximum unsupported length of a pipeline calculated during design or operation. | Numeric | N/A | m | Internal Use | Example: 37 | N/A | N/A | N/A
253 | Civil / Structure & Pipeline Engineering | Pipeline | Pipeline Data | N/A | Pipeline | Soil Type | Type of soil. | Text | N/A | N/A | Internal Use | Example: Sandy Clay | N/A | N/A | N/A
254 | Civil / Structure & Pipeline Engineering | Pipeline | Pipeline Data | N/A | Pipeline | Steel Density | The density of a steel | Numeric | N/A | kg/m³ | Internal Use | Example: 7850 | N/A | N/A | N/A
255 | Civil / Structure & Pipeline Engineering | Pipeline | Pipeline Data | N/A | Pipeline | Specified Minimum Yield Strength | Expressed in pounds per square inch (psi) or in megapascals (MPa), minimum yield strength prescribed by the specification under which the pipe was manufactured. | Numeric | N/A | MPa | Internal Use | Example: 359.9, Reference: ASME B31.8 | N/A | N/A | N/A
256 | Civil / Structure & Pipeline Engineering | Pipeline | Pipeline Data | N/A | Pipeline | Specified Minimum Tensile Strength | Expressed in pounds per square inch (MPa), the minimum tensile strength prescribed by the specification under which pipe is purchased from the manufacturer. | Numeric | N/A | MPa | Internal Use | Example: 459.8, Reference: ASME B31.8 | N/A | N/A | N/A
257 | Civil / Structure & Pipeline Engineering | Pipeline | Pipeline Data | N/A | Pipeline | Steel Poisson Ratio | The ratio of transverse strain to corresponding axial strain on a material stressed along one axis | Numeric | N/A | N/A | Internal Use | Example: 0.3 | N/A | N/A | N/A
258 | Civil / Structure & Pipeline Engineering | Pipeline | Pipeline Data | N/A | Pipeline | Thermal Expansion Coefficient | Material property that is indicative of the extent to which a material expands upon heating | Numeric | N/A | N/A | Internal Use | Example: 0.000012 | N/A | N/A | N/A
259 | Civil / Structure & Pipeline Engineering | Pipeline | Pipeline Data | N/A | Pipeline | Burial Depth | The depth measurement from the top of soil to the top of pipe of a buried pipeline. | Numeric | N/A | mm | Internal Use | Example: 1000 | N/A | N/A | N/A
260 | Civil / Structure & Pipeline Engineering | Pipeline | Pipeline Data | N/A | Pipeline | Pipeline Sectioning Name | The section of a pipeline with respect to the attributes / references that represent that section. | Text | N/A | N/A | Internal Use | Example: Launcher Topside | N/A | N/A | N/A
261 | Civil / Structure & Pipeline Engineering | Pipeline | Pipeline Data | N/A | Pipeline | Corrosion Allowance | A calculated/specified amount of thickness added to prevent the loss of designed thickness after calculating the rate of corrosion penetration and knowing how much thickness of the metal would be reduced after a specified period. A corrosion allowance is made at the design stage to prevent the loss of thickness by general corrosion. | Numeric | N/A | mm | Internal Use | Example: 3 | N/A | N/A | N/A
262 | Civil / Structure & Pipeline Engineering | Pipeline | Pipeline Data | N/A | Pipeline | Type of Field Joint Coating | Coating that is applied after 2 pipes have been joined together by welding. | Text | N/A | N/A | Internal Use | Example: Self Adhesive Cold Wrap | N/A | N/A | N/A
263 | Civil / Structure & Pipeline Engineering | Pipeline | Pipeline Data | N/A | Pipeline | Right of Way | Strip of land on which pipelines, railroads, power lines, roads, highways, and other similar facilities are constructed. Generally, a written ROW agreement secures the right to pass over property owned or occupied by others. ROW agreements generally allow the right of ingress and egress for the installation, operation, and maintenance of the facility. ROW width varies based upon such factors as existing land use, construction workspace, environmental restrictions, and maintenance requirements of the facility. The width is typically specified in the ROW agreement, following negotiation with the affected landowner, by legal action, or by permitting authority. | Boolean (Yes/No) | N/A | N/A | Internal Use | Example: No, Reference: ASME B31.8 | N/A | N/A | N/A
264 | Civil / Structure & Pipeline Engineering | Pipeline | Pipeline Data | N/A | Pipeline | Pipeline Protection | Type of protection for a pipeline to protect from external forces | Text | N/A | N/A | Internal Use | Example: Concrete slab | N/A | N/A | N/A
265 | Civil / Structure & Pipeline Engineering | Pipeline | Pipeline Data | N/A | Pipeline | Water Depth / Pipeline Profile | The depth from mean sea level to seabed. | Numeric | N/A | m | Internal Use | Example: -75 | N/A | N/A | N/A
266 | Civil / Structure & Pipeline Engineering | Pipeline | Pipeline Data | N/A | Pipeline | Terrain Type | The type of land surface along the pipeline. | Text | N/A | N/A | Internal Use | Example: Flat | N/A | N/A | N/A
267 | Civil / Structure & Pipeline Engineering | Pipeline | Corrosion | N/A | Pipeline | Corrosion Rate | Rate at which corrosion proceeds. | Numeric | N/A | N/A | Internal Use | Example: 0.91, Reference: ASME B31.8S | N/A | N/A | N/A
268 | Civil / Structure & Pipeline Engineering | Pipeline | Corrosion | N/A | Pipeline | Sampling Date | The date the fluid sample is taken. | Numeric | N/A | N/A | Internal Use | Example: 30 Sep 2020 | N/A | N/A | N/A
269 | Civil / Structure & Pipeline Engineering | Pipeline | Pipeline Dropped Object Assessment | N/A | Pipeline | Launcher/ Receiver Platform Water Depth | The water depth at platform at launcher/receiver side. | Numeric | N/A | m | Internal Use | Example: 68.2 | N/A | N/A | N/A
270 | Civil / Structure & Pipeline Engineering | Pipeline | Pipeline Defect Assessment | N/A | Pipeline | Material Grade | Specify the type and grade of material that the pipeline is constructed from. | Text | N/A | N/A | Internal Use | Example: API 5L X52, Reference: ASME B31.8S | N/A | N/A | N/A
271 | Civil / Structure & Pipeline Engineering | Pipeline | Pipeline Anchor Drop Assessment | N/A | Pipeline | Launcher/ Receiver Platform Water Depth | The water depth at platform at launcher/receiver side. | Numeric | N/A | mm | Internal Use | Example: 68.2 | N/A | N/A | N/A
272 | Civil / Structure & Pipeline Engineering | Pipeline | Pipeline Anchor Drop Assessment | N/A | Pipeline | Concrete Coating Thickness | The total weight coating system thickness. | Numeric | N/A | mm | Internal Use | Example: 40 | N/A | N/A | N/A
273 | Civil / Structure & Pipeline Engineering | Pipeline | Pipeline Anchor Drop Assessment | N/A | Pipeline | Wall Thickness | The wall thickness computed by or used in the design equation in para. 841.1.1 or A842.2.2(a) in Chapter VIII, ASME B31.8. Under this Code, pipe may be ordered to this computed wall thickness without adding allowance to compensate for the under-thickness tolerance permitted in approved specifications. | Numeric | N/A | mm | Internal Use | Example: 13, Reference: ASME B31.8 | N/A | N/A | N/A
274 | Civil / Structure & Pipeline Engineering | Pipeline | Pipeline Anchor Drop Assessment | N/A | Pipeline | No. of Vessel Per Year | The total number of vessels that travels at the selected pipeline area in a year. | Numeric | N/A | N/A | Internal Use | Example: 16368 | N/A | N/A | N/A
275 | Civil / Structure & Pipeline Engineering | Pipeline | Pipeline Anchor Drop Assessment | N/A | Pipeline | Outside Diameter | As produced or as specified outside diameter of the pipe, not to be confused with the dimensionless NPS (DN). For example, NPS 12 (DN 300) pipe has a specified outside diameter of 12.750 in. (323.85 mm), NPS 8 (DN 200) pipe has a specified outside diameter of 8.625 in. (219.08 mm), and NPS 24 pipe has a specified outside diameter of 24.000 in. (609.90 mm). | Numeric | N/A | mm | Internal Use | Example: 407, Reference: ASME B31.8S | N/A | N/A | N/A
276 | Civil / Structure & Pipeline Engineering | Pipeline | Pipeline Anchor Drop Assessment | N/A | Pipeline | Specified Minimum Yield Strength | Expressed in pounds per square inch (psi) or in megapascals (MPa), minimum yield strength prescribed by the specification under which the pipe was manufactured. | Numeric | N/A | MPa | Internal Use | Example: 359.9, Reference: ASME B31.8 | N/A | N/A | N/A
277 | Civil / Structure & Pipeline Engineering | Pipeline | Pipeline Anchor Drop Assessment | N/A | Pipeline | Anchor Mass | The total weight of an anchor. | Numeric | N/A | kg | Internal Use | Example: 3601.91285 | N/A | N/A | N/A
278 | Civil / Structure & Pipeline Engineering | Pipeline | Pipeline Anchor Drop Assessment | N/A | Pipeline | Anchor Height | One of the measurements of an anchor. | Numeric | N/A | mm | Internal Use | Example: 2477.75966 | N/A | N/A | N/A
279 | Civil / Structure & Pipeline Engineering | Pipeline | Pipeline Anchor Drop Assessment | N/A | Pipeline | Anchor Width | The width measurement of an anchor. | Numeric | N/A | mm | Internal Use | Example: 1912.41684 | N/A | N/A | N/A
280 | Civil / Structure & Pipeline Engineering | Pipeline | Pipeline Anchor Drop Assessment | N/A | Pipeline | Anchor Breadth | One of the measurements of an anchor. | Numeric | N/A | mm | Internal Use | Example: 880.32927 | N/A | N/A | N/A
281 | Civil / Structure & Pipeline Engineering | Pipeline | Pipeline On-Bottom Instability Assessment | N/A | Pipeline | Outside Diameter | As produced or as specified outside diameter of the pipe, not to be confused with the dimensionless NPS (DN). For example, NPS 12 (DN 300) pipe has a specified outside diameter of 12.750 in. (323.85 mm), NPS 8 (DN 200) pipe has a specified outside diameter of 8.625 in. (219.08 mm), and NPS 24 pipe has a specified outside diameter of 24.000 in. (609.90 mm). | Numeric | N/A | mm | Internal Use | Example: 407, Reference: ASME B31.8S | N/A | N/A | N/A
282 | Civil / Structure & Pipeline Engineering | Pipeline | Pipeline On-Bottom Instability Assessment | N/A | Pipeline | Wall Thickness | The wall thickness computed by or used in the design equation in para. 841.1.1 or A842.2.2(a) in Chapter VIII, ASME B31.8. Under this Code, pipe may be ordered to this computed wall thickness without adding allowance to compensate for the under-thickness tolerance permitted in approved specifications. | Numeric | N/A | mm | Internal Use | Example: 13, Reference: ASME B31.8 | N/A | N/A | N/A
283 | Civil / Structure & Pipeline Engineering | Pipeline | Pipeline On-Bottom Instability Assessment | N/A | Pipeline | Concrete Coating Thickness | The total weight coating system thickness. | Numeric | N/A | mm | Internal Use | Example: 40 | N/A | N/A | N/A
284 | Civil / Structure & Pipeline Engineering | Pipeline | Pipeline On-Bottom Instability Assessment | N/A | Pipeline | Corrosion Coating Thickness | The total thickness measurement of a corrosion coating type applied to a pipeline. | Numeric | N/A | mm | Internal Use | Example: 5 | N/A | N/A | N/A
285 | Civil / Structure & Pipeline Engineering | Pipeline | Pipeline On-Bottom Instability Assessment | N/A | Pipeline | Field Joint Coating Length | The longitudinal length measurement of a field joint coating applied on a pipeline. | Numeric | N/A | N/A | Internal Use | N/A | N/A | N/A | N/A
286 | Civil / Structure & Pipeline Engineering | Pipeline | Pipeline On-Bottom Instability Assessment | N/A | Pipeline | Seawater Density | The density of seawater. | Numeric | N/A | kg/m³ | Internal Use | Example: 1025 | N/A | N/A | N/A
287 | Civil / Structure & Pipeline Engineering | Pipeline | Pipeline On-Bottom Instability Assessment | N/A | Pipeline | Steel Density | The density of a steel | Numeric | N/A | kg/m³ | Internal Use | Example: 7850 | N/A | N/A | N/A
288 | Civil / Structure & Pipeline Engineering | Pipeline | Pipeline On-Bottom Instability Assessment | N/A | Pipeline | Concrete Coating Density | The density of the weight coating material. | Numeric | N/A | kg/m³ | Internal Use | Example: 1842 | N/A | N/A | N/A
289 | Civil / Structure & Pipeline Engineering | Pipeline | Pipeline On-Bottom Instability Assessment | N/A | Pipeline | Product Density | The density of the product that is flowing in the pipeline. | Numeric | N/A | kg/m³ | Internal Use | Example: 52 | N/A | N/A | N/A
290 | Civil / Structure & Pipeline Engineering | Pipeline | Pipeline On-Bottom Instability Assessment | N/A | Pipeline | Corrosion Coating Density | Mass of a unit volume of a corrosion coating material. | Numeric | N/A | kg/m³ | Internal Use | Example: 1842 | N/A | N/A | N/A
291 | Civil / Structure & Pipeline Engineering | Pipeline | Pipeline On-Bottom Instability Assessment | N/A | Pipeline | Field Joint Coating Density | The density of the field joint coating material applied on a pipeline. | Numeric | N/A | kg/m³ | Internal Use | Example: 1440 | N/A | N/A | N/A
292 | Civil / Structure & Pipeline Engineering | Pipeline | Pipeline On-Bottom Instability Assessment | N/A | Pipeline | Soil Type | Type of soil. | Text | N/A | mm | Internal Use | Example: Sandy Clay | N/A | N/A | N/A
293 | Civil / Structure & Pipeline Engineering | Pipeline | Pipeline Defect Assessment | N/A | Pipeline | Inspection Year | The year of pipeline inspection. | Date | N/A | YYYY | Internal Use | Example: 2018 | N/A | N/A | N/A
294 | Civil / Structure & Pipeline Engineering | Pipeline | Pipeline Mill Anomaly Assessment | N/A | Pipeline | Specified Minimum Yield Strength | Expressed in pounds per square inch (psi) or in megapascals (MPa), minimum yield strength prescribed by the specification under which the pipe was manufactured. | Numeric | N/A | MPa | Internal Use | Example: 359.9, Reference: ASME B31.8 | N/A | N/A | N/A
295 | Civil / Structure & Pipeline Engineering | Pipeline | Pipeline Mill Anomaly Assessment | N/A | Pipeline | Outside Diameter | As produced or as specified outside diameter of the pipe, not to be confused with the dimensionless NPS (DN). For example, NPS 12 (DN 300) pipe has a specified outside diameter of 12.750 in. (323.85 mm), NPS 8 (DN 200) pipe has a specified outside diameter of 8.625 in. (219.08 mm), and NPS 24 pipe has a specified outside diameter of 24.000 in. (609.90 mm). | Numeric | N/A | mm | Internal Use | Example: 407, Reference: ASME B31.8S | N/A | N/A | N/A
296 | Civil / Structure & Pipeline Engineering | Pipeline | Pipeline Mill Anomaly Assessment | N/A | Pipeline | Maximum Allowable Operating Pressure (MAOP) | Maximum pressure at which a pipeline system may be operated in accordance with the provisions of the ASME B31.8 Code. | Numeric | N/A | bar(g) | Internal Use | Example: 68.95., Reference: ASME B31.8S | N/A | N/A | N/A
297 | Civil / Structure & Pipeline Engineering | Pipeline | Pipeline Mill Anomaly Assessment | N/A | Pipeline | Kilometre Post (KP) | Longitudinal reference of pipeline in x.xxxkm format from a base reference point. | Numeric | N/A | km | Internal Use | Example: 0.001 | N/A | N/A | N/A
298 | Civil / Structure & Pipeline Engineering | Pipeline | Pipeline Mill Anomaly Assessment | N/A | Pipeline | Wall Thickness | The wall thickness computed by or used in the design equation in para. 841.1.1 or A842.2.2(a) in Chapter VIII, ASME B31.8. Under this Code, pipe may be ordered to this computed wall thickness without adding allowance to compensate for the under-thickness tolerance permitted in approved specifications. | Numeric | N/A | mm | Internal Use | Example: 13, Reference: ASME B31.8 | N/A | N/A | N/A
299 | Civil / Structure & Pipeline Engineering | Pipeline | Pipeline Mill Anomaly Assessment | N/A | Pipeline | Defect Depth | The depth of a physically examined anomaly with dimensions or characteristics in wall thickness direction | Numeric | N/A | % | Internal Use | Example: 35, Reference: ASME B31.8 | N/A | N/A | N/A
300 | Civil / Structure & Pipeline Engineering | Pipeline | Pipeline Mill Anomaly Assessment | N/A | Pipeline | Defect Length | The depth of a physically examined anomaly with dimensions or characteristics in axial direction | Numeric | N/A | mm | Internal Use | Example: 53, Reference: ASME B31.8 | N/A | N/A | N/A
301 | Civil / Structure & Pipeline Engineering | Pipeline | Pipeline Mill Anomaly Assessment | N/A | Pipeline | Defect Width | The depth of a physically examined anomaly with dimensions or characteristics in circumferential direction | Numeric | N/A | mm | Internal Use | Example: 72, Reference: ASME B31.8 | N/A | N/A | N/A
302 | Civil / Structure & Pipeline Engineering | Pipeline | Pipeline Mill Anomaly Assessment | N/A | Pipeline | Design Factor | The design factor is a number less than or equal to 1 that is multiplied by the calculated maximum pressure to obtain the design pressure. | Numeric | N/A | N/A | Internal Use | Example: 0.5, Reference: ASME B31.8 | N/A | N/A | N/A
303 | Civil / Structure & Pipeline Engineering | Pipeline | Pipeline Free Span Assessment | N/A | Pipeline | Launcher/ Receiver Platform Water Depth | The water depth at platform at launcher/receiver side. | Numeric | N/A | m | Internal Use | Example: 68.2 | N/A | N/A | N/A
304 | Civil / Structure & Pipeline Engineering | Pipeline | Pipeline Anode Remaining Life Assessment | N/A | Pipeline | Outside Diameter | As produced or as specified outside diameter of the pipe, not to be confused with the dimensionless NPS (DN). For example, NPS 12 (DN 300) pipe has a specified outside diameter of 12.750 in. (323.85 mm), NPS 8 (DN 200) pipe has a specified outside diameter of 8.625 in. (219.08 mm), and NPS 24 pipe has a specified outside diameter of 24.000 in. (609.90 mm). | Numeric | N/A | mm | Internal Use | Example: 407, Reference: ASME B31.8S | N/A | N/A | N/A
305 | Civil / Structure & Pipeline Engineering | Pipeline | Pipeline Anode Remaining Life Assessment | N/A | Pipeline | Concrete Coating Thickness | The total weight coating system thickness. | Numeric | N/A | mm | Internal Use | Example: 40 | N/A | N/A | N/A
306 | Civil / Structure & Pipeline Engineering | Pipeline | Pipeline Anode Remaining Life Assessment | N/A | Pipeline | Anode Length | The length measurement of an anode. | Numeric | N/A | mm | Internal Use | Example: 305 | N/A | N/A | N/A
307 | Civil / Structure & Pipeline Engineering | Pipeline | Pipeline Anode Remaining Life Assessment | N/A | Pipeline | Anode Width | The width measurement of an anode. | Numeric | N/A | mm | Internal Use | Example: 14 | N/A | N/A | N/A
308 | Civil / Structure & Pipeline Engineering | Pipeline | Pipeline Anode Remaining Life Assessment | N/A | Pipeline | Anode Height | The height measurement of an anode. | Numeric | N/A | mm | Internal Use | Example: 15 | N/A | N/A | N/A
309 | Civil / Structure & Pipeline Engineering | Pipeline | Pipeline Anode Remaining Life Assessment | N/A | Pipeline | Anode Spacing | The measurement of distance between an installed anode to another installed anode on a pipeline. | Numeric | N/A | m | Internal Use | Example: 38 | N/A | N/A | N/A
310 | Civil / Structure & Pipeline Engineering | Pipeline | Pipeline Anode Remaining Life Assessment | N/A | Pipeline | Anode Type | The type of anode used for a pipeline. | Text | N/A | μV/cm | Internal Use | Example: Al-Zn | N/A | N/A | N/A
311 | Civil / Structure & Pipeline Engineering | Pipeline | Pipeline Anode Remaining Life Assessment | N/A | Pipeline | Initial Weight of Anode | The original weight of anode before it is utilized. | Numeric | N/A | kg | Internal Use | Example: 39.2 | N/A | N/A | N/A
312 | Civil / Structure & Pipeline Engineering | Pipeline | Pipeline Anode Remaining Life Assessment | N/A | Pipeline | Field Gradient | To measure current (current density) on anodes and structure. | Numeric | N/A | μV/cm | Internal Use | Example: 12 | N/A | N/A | N/A
313 | Civil / Structure & Pipeline Engineering | Pipeline | Pipeline Anode Remaining Life Assessment | N/A | Pipeline | Kilometre Post (KP) | Longitudinal reference of pipeline in x.xxxkm format from a base reference point. | Numeric | N/A | km | Internal Use | Example: 0.001 | N/A | N/A | N/A
314 | Civil / Structure & Pipeline Engineering | Pipeline | Pipeline Anode Remaining Life Assessment | N/A | Pipeline | Length | The length of a pipeline from the ball valve at launcher until end. | Numeric | N/A | km | Internal Use | Example: 11.7 | N/A | N/A | N/A
315 | Civil / Structure & Pipeline Engineering | Pipeline | Pipeline Anode Remaining Life Assessment | N/A | Pipeline | Design Temp: Max | The highest temperature at which a functional or physical object is designed. | Numeric | N/A | mm | Internal Use | Example: 71 | N/A | N/A | N/A
316 | Civil / Structure & Pipeline Engineering | Pipeline | Pipeline Dropped Object Assessment | N/A | Pipeline | Launcher/Receiver Platform Water Depth | The water depth at platform at launcher/receiver side. | Numeric | N/A | m | Internal Use | Example: 68.2 | N/A | N/A | N/A
317 | Civil / Structure & Pipeline Engineering | Pipeline | Pipeline Lateral Movement Assessment | N/A | Pipeline | Outside Diameter | As produced or as specified outside diameter of the pipe, not to be confused with the dimensionless NPS (DN). For example, NPS 12 (DN 300) pipe has a specified outside diameter of 12.750 in. (323.85 mm), NPS 8 (DN 200) pipe has a specified outside diameter of 8.625 in. (219.08 mm), and NPS 24 pipe has a specified outside diameter of 24.000 in. (609.90 mm). | Numeric | N/A | mm | Internal Use | Example: 407, Reference: ASME B31.8S | N/A | N/A | N/A
318 | Civil / Structure & Pipeline Engineering | Pipeline | Pipeline Lateral Movement Assessment | N/A | Pipeline | Wall Thickness | The wall thickness computed by or used in the design equation in para. 841.1.1 or A842.2.2(a) in Chapter VIII, ASME B31.8. Under this Code, pipe may be ordered to this computed wall thickness without adding allowance to compensate for the under-thickness tolerance permitted in approved specifications. | Numeric | N/A | mm | Internal Use | Example: 13, Reference: ASME B31.8 | N/A | N/A | N/A
319 | Civil / Structure & Pipeline Engineering | Pipeline | Pipeline Lateral Movement Assessment | N/A | Pipeline | Young's Modulus (steel) | A measure of the stiffness or rigidity of a material. It is actually the ratio of stress to strain in the elastic region of a material. If determined by a tension or compression test, it is also called Young’s Modulus or the coefficient of elasticity. | Numeric | N/A | MPa | Internal Use | Example: 2.07 x 105, Reference: ASME B31.8 | N/A | N/A | N/A
320 | Civil / Structure & Pipeline Engineering | Pipeline | Pipeline Lateral Movement Assessment | N/A | Pipeline | Steel Poisson Ratio | The ratio of transverse strain to corresponding axial strain on a material stressed along one axis | Numeric | N/A | N/A | Internal Use | Example: 0.3 | N/A | N/A | N/A
321 | Civil / Structure & Pipeline Engineering | Pipeline | Pipeline Lateral Movement Assessment | N/A | Pipeline | Specified Minimum Yield Strength | Expressed in pounds per square inch (psi) or in megapascals (MPa), minimum yield strength prescribed by the specification under which the pipe was manufactured. | Numeric | N/A | MPa | Internal Use | Example: 359.9, Reference: ASME B31.8 | N/A | N/A | N/A
322 | Civil / Structure & Pipeline Engineering | Pipeline | Pipeline Lateral Movement Assessment | N/A | Pipeline | Specified Minimum Tensile Strength | Expressed in pounds per square inch (MPa), the minimum tensile strength prescribed by the specification under which pipe is purchased from the manufacturer. | Numeric | N/A | MPa | Internal Use | Example: 459.8, Reference: ASME B31.8 | N/A | N/A | N/A
323 | Civil / Structure & Pipeline Engineering | Pipeline | Pipeline Ullage Assessment | N/A | Pipeline | Operating Pressure | The predicted pressure (sum of static head pressure, pressure required to overcome friction losses, and any backpressure) at any point in a piping system when the system is operating under a set of predicted steady-state conditions. | Numeric | N/A | MPa | Internal Use | Example: 7.14, Reference: ASME B31.8 | N/A | N/A | N/A
324 | Civil / Structure & Pipeline Engineering | Pipeline | Pipeline Ullage Assessment | N/A | Pipeline | Design Pressure | The maximum pressure permitted by ASME B31.8, as determined by the design procedures applicable to the materials and locations involved. It is used in calculations or analysis for pressure design of a piping component. | Numeric | N/A | bar(g) | Internal Use | Example: 131, Reference: ASME B31.8 | N/A | N/A | N/A
325 | Civil / Structure & Pipeline Engineering | Pipeline | Pipeline Ullage Assessment | N/A | Pipeline | Operating Temperature | A temperature at which a functional or physical object is expected to operate normally. | Numeric | N/A | °C | Internal Use | Example: 28 | N/A | N/A | N/A
326 | Civil / Structure & Pipeline Engineering | Pipeline | Pipeline Ullage Assessment | N/A | Pipeline | Flowrate | Volume of product that is passing through a pipe cross sectional area per unit time. | Numeric | N/A | bbl/d | Internal Use | Example: 43.84 | N/A | N/A | N/A
327 | Civil / Structure & Pipeline Engineering | Pipeline | Pipeline Ullage Assessment | N/A | Pipeline | Outside Diameter | As produced or as specified outside diameter of the pipe, not to be confused with the dimensionless NPS (DN). For example, NPS 12 (DN 300) pipe has a specified outside diameter of 12.750 in. (323.85 mm), NPS 8 (DN 200) pipe has a specified outside diameter of 8.625 in. (219.08 mm), and NPS 24 pipe has a specified outside diameter of 24.000 in. (609.90 mm). | Numeric | N/A | mm | Internal Use | Example: 407, Reference: ASME B31.8S | N/A | N/A | N/A
328 | Civil / Structure & Pipeline Engineering | Pipeline | Pipeline Ullage Assessment | N/A | Pipeline | Wall Thickness | The wall thickness computed by or used in the design equation in para. 841.1.1 or A842.2.2(a) in Chapter VIII, ASME B31.8. Under this Code, pipe may be ordered to this computed wall thickness without adding allowance to compensate for the under-thickness tolerance permitted in approved specifications. | Numeric | N/A | mm | Internal Use | Example: 13, Reference: ASME B31.8 | N/A | N/A | N/A
329 | Civil / Structure & Pipeline Engineering | Pipeline | Pipeline Ullage Assessment | N/A | Pipeline | Pipe Roughness | The measure of the finely spaced micro-irregularities on the surface texture of the inside of a pipe. | Numeric | N/A | mm | Internal Use | Example: 0.15 | N/A | N/A | N/A
330 | Civil / Structure & Pipeline Engineering | Pipeline | Pipeline Ullage Assessment | N/A | Pipeline | Elevation | The measurement of pipeline depth from bottom of pipe to mean sea level. | Numeric | N/A | m | Internal Use | Example: 23.796 | N/A | N/A | N/A
331 | Civil / Structure & Pipeline Engineering | Pipeline | Pipeline Ullage Assessment | N/A | Pipeline | Pipe Conductivity | The rate at which heat passes through a pipe. | Numeric | N/A | N/A | Internal Use | Example: 50 | N/A | N/A | N/A
332 | Civil / Structure & Pipeline Engineering | Pipeline | Pipeline Ullage Assessment | N/A | Pipeline | Coating Conductivity | The degree to which a specified coating conducts electricity. | Numeric | N/A | N/A | Internal Use | Example: 0.16 | N/A | N/A | N/A
333 | Civil / Structure & Pipeline Engineering | Pipeline | Pipeline Ullage Assessment | N/A | Pipeline | Corrosion Coating Thickness | The total thickness measurement of a corrosion coating type applied to a pipeline. | Numeric | N/A | mm | Internal Use | Example: 5 | N/A | N/A | N/A
334 | Civil / Structure & Pipeline Engineering | Pipeline | Pipeline Risk Assessment | N/A | Pipeline | From | Platform/Station name in which the pipeline starts. | Text | N/A | N/A | Internal Use | Example: DDPA | N/A | N/A | N/A
335 | Civil / Structure & Pipeline Engineering | Pipeline | Pipeline Risk Assessment | N/A | Pipeline | To | Location of the pipeline receiver/receiving end. | Text | N/A | N/A | Internal Use | Example: CPP | N/A | N/A | N/A
336 | Civil / Structure & Pipeline Engineering | Pipeline | Pipeline Risk Assessment | N/A | Pipeline | Length | The length of a pipeline from the ball valve at launcher until end. | Numeric | N/A | km | Internal Use | Example: 11.7 | N/A | N/A | N/A
337 | Civil / Structure & Pipeline Engineering | Pipeline | Pipeline Risk Assessment | N/A | Pipeline | Year Install | Date of pipeline installation | Date | N/A | YYYY | Internal Use | Example: 1982 | N/A | N/A | N/A
338 | Civil / Structure & Pipeline Engineering | Pipeline | Pipeline Risk Assessment | N/A | Pipeline | Design Life | A period of time used in design calculations, selected for the purpose of verifying that a replaceable or permanent component is suitable for the anticipated period of service. Design life may not pertain to the life of a pipeline system because a properly maintained and protected pipeline system can provide service indefinitely. | Numeric | N/A | years (y) | Internal Use | Example: 25., Reference: ASME B31.8 | N/A | N/A | N/A
339 | Civil / Structure & Pipeline Engineering | Pipeline | Pipeline Risk Assessment | N/A | Pipeline | Wall Thickness | The wall thickness computed by or used in the design equation in para. 841.1.1 or A842.2.2(a) in Chapter VIII, ASME B31.8. Under this Code, pipe may be ordered to this computed wall thickness without adding allowance to compensate for the under-thickness tolerance permitted in approved specifications. | Numeric | N/A | mm | Internal Use | Example: 13, Reference: ASME B31.8 | N/A | N/A | N/A
340 | Civil / Structure & Pipeline Engineering | Pipeline | Pipeline Risk Assessment | N/A | Pipeline | Outside Diameter | As produced or as specified outside diameter of the pipe, not to be confused with the dimensionless NPS (DN). For example, NPS 12 (DN 300) pipe has a specified outside diameter of 12.750 in. (323.85 mm), NPS 8 (DN 200) pipe has a specified outside diameter of 8.625 in. (219.08 mm), and NPS 24 pipe has a specified outside diameter of 24.000 in. (609.90 mm). | Numeric | N/A | mm | Internal Use | Example: 407, Reference: ASME B31.8S | N/A | N/A | N/A
341 | Civil / Structure & Pipeline Engineering | Pipeline | Pipeline Risk Assessment | N/A | Pipeline | Material Type | Portion of the material specification for pipe, which includes specified minimum yield strength. | Text | N/A | N/A | Internal Use | Example: Carbon steel, API 5L X52, Reference: ASME B31.8S | N/A | N/A | N/A
342 | Civil / Structure & Pipeline Engineering | Pipeline | Pipeline Risk Assessment | N/A | Pipeline | Material Grade | Portion of the material specification for pipe, which includes specified minimum yield strength. | Text | N/A | N/A | Internal Use | Example: API 5L X52, Reference: ASME B31.8S | N/A | N/A | N/A
343 | Civil / Structure & Pipeline Engineering | Pipeline | Pipeline Risk Assessment | N/A | Pipeline | Anode Type | The type of anode used for a pipeline. | Text | N/A | N/A | Internal Use | Example: Al-Zn | N/A | N/A | N/A
344 | Civil / Structure & Pipeline Engineering | Pipeline | Pipeline Risk Assessment | N/A | Pipeline | Design Pressure | The maximum pressure permitted by ASME B31.8, as determined by the design procedures applicable to the materials and locations involved. It is used in calculations or analysis for pressure design of a piping component. | Numeric | N/A | bar(g) | Internal Use | Example: 131, Reference: ASME B31.8 | N/A | N/A | N/A
345 | Civil / Structure & Pipeline Engineering | Pipeline | Pipeline Risk Assessment | N/A | Pipeline | Maximum Allowable Operating Pressure (MAOP) | Maximum pressure at which a pipeline system may be operated in accordance with the provisions of the ASME B31.8 Code. | Numeric | N/A | bar(g) | Internal Use | Example: 68.95., Reference: ASME B31.8S | N/A | N/A | N/A
346 | Civil / Structure & Pipeline Engineering | Pipeline | Pipeline Risk Assessment | N/A | Pipeline | Maximum Operating Pressure (MOP) | a pressure established by the operating company that is the highest pressure at which a piping system can be operated with appropriate consideration for: (a) internal design, pressure, (b) hydrostatic test pressure, (c) design pressure of any pipeline components, (d) safe operating pressure, (e) deviations from normal steady-state operating conditions | Numeric | N/A | bar(g) | Internal Use | Example: 60, Reference: ASME B31.8 | N/A | N/A | N/A
347 | Civil / Structure & Pipeline Engineering | Pipeline | Pipeline Risk Assessment | N/A | Pipeline | Operating Pressure | The predicted pressure (sum of static head pressure, pressure required to overcome friction losses, and any backpressure) at any point in a piping system when the system is operating under a set of predicted steady-state conditions. | Numeric | N/A | MPa | Internal Use | Example: 7.14, Reference: ASME B31.8 | N/A | N/A | N/A
348 | Civil / Structure & Pipeline Engineering | Pipeline | Pipeline Risk Assessment | N/A | Pipeline | Operating Temperature | A temperature at which a functional or physical object is expected to operate normally. | Numeric | N/A | °C | Internal Use | Example: 28 | N/A | N/A | N/A
349 | Civil / Structure & Pipeline Engineering | Pipeline | Pipeline Risk Assessment | N/A | Pipeline | Flowrate | Volume of product that is passing through a pipe cross sectional area per unit time. | Numeric | N/A | bbl/d | Internal Use | Example: 43.84 | N/A | N/A | N/A
350 | Civil / Structure & Pipeline Engineering | Pipeline | Pipeline Repair/Modification Assessment | N/A | Pipeline | Design Code | The document that sets rules for the design of a pipeline. | Text | N/A | N/A | Internal Use | Example: ASME B31.8 | N/A | N/A | N/A
351 | Civil / Structure & Pipeline Engineering | Pipeline | Pipeline Strain Assessment Due to External Forces | N/A | Pipeline | Wall Thickness | The wall thickness computed by or used in the design equation in para. 841.1.1 or A842.2.2(a) in Chapter VIII, ASME B31.8. Under this Code, pipe may be ordered to this computed wall thickness without adding allowance to compensate for the under-thickness tolerance permitted in approved specifications. | Numeric | N/A | mm | Internal Use | Example: 13, Reference: ASME B31.8 | N/A | N/A | N/A
352 | Civil / Structure & Pipeline Engineering | Pipeline | Pipeline Strain Assessment Due to External Forces | N/A | Pipeline | Outside Diameter | As produced or as specified outside diameter of the pipe, not to be confused with the dimensionless NPS (DN). For example, NPS 12 (DN 300) pipe has a specified outside diameter of 12.750 in. (323.85 mm), NPS 8 (DN 200) pipe has a specified outside diameter of 8.625 in. (219.08 mm), and NPS 24 pipe has a specified outside diameter of 24.000 in. (609.90 mm). | Numeric | N/A | mm | Internal Use | Example: 407, Reference: ASME B31.8S | N/A | N/A | N/A
353 | Civil / Structure & Pipeline Engineering | Pipeline | Pipeline Strain Assessment Due to External Forces | N/A | Pipeline | Material Type | Portion of the material specification for pipe, which includes specified minimum yield strength. | Text | N/A | N/A | Internal Use | Example: Carbon steel, API 5L X52, Reference: ASME B31.8S | N/A | N/A | N/A
354 | Civil / Structure & Pipeline Engineering | Pipeline | Pipeline Strain Assessment due to External Forces | N/A | Pipeline | Material Grade | Portion of the material specification for pipe, which includes specified minimum yield strength. | Text | N/A | N/A | Internal Use | Example: API 5L X52, Reference: ASME B31.8S | N/A | N/A | N/A
355 | Civil / Structure & Pipeline Engineering | Pipeline | ProAssure Repair Design | N/A | Pipeline | Wall Thickness | The wall thickness computed by or used in the design equation in para. 841.1.1 or A842.2.2(a) in Chapter VIII, ASME B31.8. Under this Code, pipe may be ordered to this computed wall thickness without adding allowance to compensate for the under-thickness tolerance permitted in approved specifications. | Numeric | N/A | mm | Internal Use | Example: 13, Reference: ASME B31.8 | N/A | N/A | N/A
356 | Civil / Structure & Pipeline Engineering | Pipeline | ProAssure Repair Design | N/A | Pipeline | Outside Diameter | As produced or as specified outside diameter of the pipe, not to be confused with the dimensionless NPS (DN). For example, NPS 12 (DN 300) pipe has a specified outside diameter of 12.750 in. (323.85 mm), NPS 8 (DN 200) pipe has a specified outside diameter of 8.625 in. (219.08 mm), and NPS 24 pipe has a specified outside diameter of 24.000 in. (609.90 mm). | Numeric | N/A | mm | Internal Use | Example: 407, Reference: ASME B31.8S | N/A | N/A | N/A
357 | Civil / Structure & Pipeline Engineering | Pipeline | ProAssure Repair Design | N/A | Pipeline | Material Type | Portion of the material specification for pipe, which includes specified minimum yield strength. | Text | N/A | N/A | Internal Use | Example: Carbon steel, API 5L X52, Reference: ASME B31.8S | N/A | N/A | N/A
358 | Civil / Structure & Pipeline Engineering | Pipeline | ProAssure Repair Design | N/A | Pipeline | Material Grade | Portion of the material specification for pipe, which includes specified minimum yield strength. | Text | N/A | N/A | Internal Use | Example: API 5L X52, Reference: ASME B31.8S | N/A | N/A | N/A
359 | Civil / Structure & Pipeline Engineering | Pipeline | ProAssure Repair Design | N/A | Pipeline | Year Install | Date of pipeline installation | Numeric | N/A | N/A | Internal Use | Example: 1982 | N/A | N/A | N/A
360 | Civil / Structure & Pipeline Engineering | Pipeline | ProAssure Repair Design | N/A | Pipeline | Product Type | The name of the product in liquid or gas phase. | Text | N/A | N/A | Internal Use | Example: Gas Well Fluid | N/A | N/A | N/A
361 | Civil / Structure & Pipeline Engineering | Pipeline | ProAssure Repair Design | N/A | Pipeline | Design Temp: Min | The lowest anticipated material temperature during service. The user of ASME B31.8 is cautioned that ambient and operating temperature conditions may exist during construction, start-up, or shutdown that require special design considerations or operating restrictions. | Numeric | N/A | °C | Internal Use | Example: 1, Reference: ASME B31.8 | N/A | N/A | N/A
362 | Civil / Structure & Pipeline Engineering | Pipeline | ProAssure Repair Design | N/A | Pipeline | Design Temp: Max | The highest temperature at which a functional or physical object is designed. | Numeric | N/A | °C | Internal Use | Example: 71 | N/A | N/A | N/A
363 | Civil / Structure & Pipeline Engineering | Pipeline | ProAssure Repair Design | N/A | Pipeline | Operating Temperature | A temperature at which a functional or physical object is expected to operate normally. | Numeric | N/A | °C | Internal Use | Example: 28 | N/A | N/A | N/A
364 | Civil / Structure & Pipeline Engineering | Pipeline | ProAssure Repair Design | N/A | Pipeline | Corrosion Coating Type | Type of corrosion coating applied to a pipeline. | Text | N/A | N/A | Internal Use | Example: FBE | N/A | N/A | N/A
365 | Civil / Structure & Pipeline Engineering | Pipeline | ProAssure Repair Design | N/A | Pipeline | Operating Pressure | The predicted pressure (sum of static head pressure, pressure required to overcome friction losses, and any backpressure) at any point in a piping system when the system is operating under a set of predicted steady-state conditions. | Numeric | N/A | MPa | Internal Use | Example: 7.14, Reference: ASME B31.8 | N/A | N/A | N/A
366 | Civil / Structure & Pipeline Engineering | Pipeline | ProAssure Repair Design | N/A | Pipeline | Design Pressure | The maximum pressure permitted by ASME B31.8, as determined by the design procedures applicable to the materials and locations involved. It is used in calculations or analysis for pressure design of a piping component. | Numeric | N/A | bar(g) | Internal Use | Example: 131, Reference: ASME B31.8 | N/A | N/A | N/A
367 | Civil / Structure & Pipeline Engineering | Pipeline | ProAssure Repair Design | N/A | Pipeline | Maximum Allowable Operating Pressure (MAOP) | Maximum pressure at which a pipeline system may be operated in accordance with the provisions of the ASME B31.8 Code. | Numeric | N/A | bar(g) | Internal Use | Example: 68.95., Reference: ASME B31.8S | N/A | N/A | N/A
368 | Civil / Structure & Pipeline Engineering | Pipeline | ProAssure Repair Design | N/A | Pipeline | Defect Depth | The depth of a physically examined anomaly with dimensions or characteristics in wall thickness direction | Numeric | N/A | % | Internal Use | Example: 35, Reference: ASME B31.8 | N/A | N/A | N/A
369 | Civil / Structure & Pipeline Engineering | Pipeline | ProAssure Repair Design | N/A | Pipeline | Defect Length | The depth of a physically examined anomaly with dimensions or characteristics in axial direction | Numeric | N/A | mm | Internal Use | Example: 53, Reference: ASME B31.8 | N/A | N/A | N/A
370 | Civil / Structure & Pipeline Engineering | Pipeline | PrAnCorr Analytics | N/A | Pipeline | Minimum Operating Temperature | A temperature that is the lowest temperature at which a functional or physical object is expected to operate. | Numeric | N/A | °C | Internal Use | Example: 28 | N/A | N/A | N/A
371 | Civil / Structure & Pipeline Engineering | Pipeline | PrAnCorr Analytics | N/A | Pipeline | Maximum Operating Temperature | A temperature that is the highest temperature at which a functional or physical object is expected to operate. | Numeric | N/A | °C | Internal Use | Example: 60 | N/A | N/A | N/A
372 | Civil / Structure & Pipeline Engineering | Pipeline | PrAnCorr Analytics | N/A | Pipeline | Minimum Operating Pressure | A pressure that is the lowest pressure at which a functional or physical object is expected to operate. | Numeric | N/A | bar(g) | Internal Use | Example: 10, Reference: ASME B31.8 | N/A | N/A | N/A
373 | Civil / Structure & Pipeline Engineering | Pipeline | PrAnCorr Analytics | N/A | Pipeline | Maximum Operating Pressure | A pressure which is the highest pressure at which a functional or physical object is expected to operate. | Numeric | N/A | bar(g) | Internal Use | Example: 70, Reference: ASME B31.8 | N/A | N/A | N/A
374 | Civil / Structure & Pipeline Engineering | Pipeline | Root Cause Failure Analysis | N/A | Pipeline | Region | PETRONAS operating region. | Text | N/A | N/A | Internal Use | Example: PMA | N/A | N/A | N/A
375 | Civil / Structure & Pipeline Engineering | Pipeline | Root Cause Failure Analysis | N/A | Pipeline | Cluster | The name of the field cluster in an operating region. | Text | N/A | N/A | Internal Use | Example: PPG-D | N/A | N/A | N/A
376 | Civil / Structure & Pipeline Engineering | Pipeline | Root Cause Failure Analysis | N/A | Pipeline | Field/RO | The field name in which the pipeline is located. | Text | N/A | N/A | Internal Use | Example: Duyong | N/A | N/A | N/A
377 | Civil / Structure & Pipeline Engineering | Pipeline | Root Cause Failure Analysis | N/A | Pipeline | Pipeline ID | The unique identification of a pipeline at that respective OPU's/Region | Text | N/A | N/A | Internal Use | Example: PMAPL001 | N/A | N/A | N/A
378 | Civil / Structure & Pipeline Engineering | Pipeline | Root Cause Failure Analysis | N/A | Pipeline | Pipeline Name | Name of a pipeline. | Text | N/A | N/A | Internal Use | Example: 14" DDPA-CPP | N/A | N/A | N/A
379 | Civil / Structure & Pipeline Engineering | Pipeline | Root Cause Failure Analysis | N/A | Pipeline | From | Platform/Station name in which the pipeline starts. | Text | N/A | N/A | Internal Use | Example: DDPA | N/A | N/A | N/A
380 | Civil / Structure & Pipeline Engineering | Pipeline | Root Cause Failure Analysis | N/A | Pipeline | To | Location of the pipeline receiver/receiving end. | Text | N/A | N/A | Internal Use | Example: CPP | N/A | N/A | N/A
381 | Civil / Structure & Pipeline Engineering | Pipeline | Root Cause Failure Analysis | N/A | Pipeline | Length | The length of a pipeline from the ball valve at launcher until end. | Numeric | N/A | km | Internal Use | Example: 11.7 | N/A | N/A | N/A
382 | Civil / Structure & Pipeline Engineering | Pipeline | Root Cause Failure Analysis | N/A | Pipeline | Year Install | Date of pipeline installation | Date | N/A | YYYY | Internal Use | Example: 1982 | N/A | N/A | N/A
383 | Civil / Structure & Pipeline Engineering | Pipeline | Root Cause Failure Analysis | N/A | Pipeline | Design Life | A period of time used in design calculations, selected for the purpose of verifying that a replaceable or permanent component is suitable for the anticipated period of service. Design life may not pertain to the life of a pipeline system because a properly maintained and protected pipeline system can provide service indefinitely. | Numeric | N/A | years (y) | Internal Use | Example: 25., Reference: ASME B31.8 | N/A | N/A | N/A
384 | Civil / Structure & Pipeline Engineering | Pipeline | Root Cause Failure Analysis | N/A | Pipeline | Launcher/Receiver Platform Water Depth | The water depth at platform at launcher/receiver side. | Numeric | N/A | m | Internal Use | Example: 68.2 | N/A | N/A | N/A
385 | Civil / Structure & Pipeline Engineering | Pipeline | Root Cause Failure Analysis | N/A | Pipeline | Maximum Allowable Operating Pressure (MAOP) | Maximum pressure at which a pipeline system may be operated in accordance with the provisions of the ASME B31.8 Code. | Numeric | N/A | bar(g) | Internal Use | Example: 68.95., Reference: ASME B31.8S | N/A | N/A | N/A
386 | Civil / Structure & Pipeline Engineering | Pipeline | Root Cause Failure Analysis | N/A | Pipeline | Product Type | The name of the product in liquid or gas phase. | Text | N/A | N/A | Internal Use | Example: Gas Well Fluid | N/A | N/A | N/A
387 | Civil / Structure & Pipeline Engineering | Pipeline | Root Cause Failure Analysis | N/A | Pipeline | Service | Type of product flowing in the pipeline. | Text | N/A | N/A | Internal Use | Example: Full Well Stream | N/A | N/A | N/A
388 | Civil / Structure & Pipeline Engineering | Pipeline | Root Cause Failure Analysis | N/A | Pipeline | OP / Operational Pigging Frequency | Frequency of operational pigging that is required to run in a pipeline. | Text | N/A | N/A | Internal Use | Example: 1 time per month | N/A | N/A | N/A
389 | Civil / Structure & Pipeline Engineering | Pipeline | Root Cause Failure Analysis | N/A | Pipeline | Pipeline Status | The current status of a pipeline. | Text | N/A | N/A | Internal Use | Example: Operating | N/A | N/A | N/A
390 | Civil / Structure & Pipeline Engineering | Pipeline | Root Cause Failure Analysis | N/A | Pipeline | Commissioning Date | The date when the pipeline is commissioned. | Text | N/A | N/A | Internal Use | Example: 01 Jan 1982 | N/A | N/A | N/A
391 | Civil / Structure & Pipeline Engineering | Pipeline | Root Cause Failure Analysis | N/A | Pipeline | Wall Thickness | The wall thickness computed by or used in the design equation in para. 841.1.1 or A842.2.2(a) in Chapter VIII, ASME B31.8. Under this Code, pipe may be ordered to this computed wall thickness without adding allowance to compensate for the under-thickness tolerance permitted in approved specifications. | Numeric | N/A | mm | Internal Use | Example: 13, Reference: ASME B31.8 | N/A | N/A | N/A
392 | Civil / Structure & Pipeline Engineering | Pipeline | Root Cause Failure Analysis | N/A | Pipeline | Outside Diameter | As produced or as specified outside diameter of the pipe, not to be confused with the dimensionless NPS (DN). For example, NPS 12 (DN 300) pipe has a specified outside diameter of 12.750 in. (323.85 mm), NPS 8 (DN 200) pipe has a specified outside diameter of 8.625 in. (219.08 mm), and NPS 24 pipe has a specified outside diameter of 24.000 in. (609.90 mm). | Numeric | N/A | mm | Internal Use | Example: 407, Reference: ASME B31.8S | N/A | N/A | N/A
393 | Civil / Structure & Pipeline Engineering | Pipeline | Root Cause Failure Analysis | N/A | Pipeline | Material Type | Portion of the material specification for pipe, which includes specified minimum yield strength. | Text | N/A | N/A | Internal Use | Example: Carbon steel, API 5L X52, Reference: ASME B31.8S | N/A | N/A | N/A
394 | Civil / Structure & Pipeline Engineering | Pipeline | Root Cause Failure Analysis | N/A | Pipeline | Material Grade | Portion of the material specification for pipe, which includes specified minimum yield strength. | Text | N/A | N/A | Internal Use | Example: API 5L X52, Reference: ASME B31.8S | N/A | N/A | N/A
395 | Civil / Structure & Pipeline Engineering | Pipeline | Root Cause Failure Analysis | N/A | Pipeline | Design Pressure | The highest pressure at which a functional or physical object is designed. | Numeric | N/A | bar(g) | Internal Use | Example: 131, Reference: ASME B31.8 | N/A | N/A | N/A
396 | Civil / Structure & Pipeline Engineering | Pipeline | Root Cause Failure Analysis | N/A | Pipeline | Design Temp: Min | The lowest anticipated material temperature during service. The user of ASME B31.8 is cautioned that ambient and operating temperature conditions may exist during construction, start-up, or shutdown that require special design considerations or operating restrictions. | Numeric | N/A | °C | Internal Use | Example: 1, Reference: ASME B31.8 | N/A | N/A | N/A
397 | Civil / Structure & Pipeline Engineering | Pipeline | Root Cause Failure Analysis | N/A | Pipeline | Design Temp: Max | The highest temperature at which a functional or physical object is designed. | Numeric | N/A | °C | Internal Use | Example: 71 | N/A | N/A | N/A
398 | Civil / Structure & Pipeline Engineering | Pipeline | Root Cause Failure Analysis | N/A | Pipeline | Hydrotest Pressure | A pressure test using water as the test medium. | Numeric | N/A | bar(g) | Internal Use | Example: 163.75, Reference: ASME B31.8 | N/A | N/A | N/A
399 | Civil / Structure & Pipeline Engineering | Pipeline | Root Cause Failure Analysis | N/A | Pipeline | Design Code | The code/standard used for pipeline design. | Text | N/A | N/A | Internal Use | Example: ASME B31.8 | N/A | N/A | N/A
400 | Civil / Structure & Pipeline Engineering | Pipeline | Root Cause Failure Analysis | N/A | Pipeline | Corrosion Coating Thickness | The total thickness measurement of a corrosion coating type applied to a pipeline. | Numeric | N/A | mm | Internal Use | Example: 5 | N/A | N/A | N/A
401 | Civil / Structure & Pipeline Engineering | Pipeline | Root Cause Failure Analysis | N/A | Pipeline | Corrosion Coating Density | Mass of a unit volume of a corrosion coating material. | Numeric | N/A | kg/m³ | Internal Use | Example: 1842 | N/A | N/A | N/A
402 | Civil / Structure & Pipeline Engineering | Pipeline | Root Cause Failure Analysis | N/A | Pipeline | Location Class / Zone | Geographic area along the pipeline classified according to the number and proximity of buildings intended for human occupancy and other characteristics that are considered when prescribing design factors for construction, operating pressures, and methods of testing pipelines and mains located in the area and applying certain operating and maintenance requirements. | Text | N/A | N/A | Internal Use | Example: Zone 2, Reference: ASME B31.8 | N/A | N/A | N/A
403 | Civil / Structure & Pipeline Engineering | Pipeline | Root Cause Failure Analysis | N/A | Pipeline | Design Factor | The design factor is a number less than or equal to 1 that is multiplied by the calculated maximum pressure to obtain the design pressure. | Text | N/A | N/A | Internal Use | Example: 0.5, Reference: ASME B31.8 | N/A | N/A | N/A
404 | Civil / Structure & Pipeline Engineering | Pipeline | Root Cause Failure Analysis | N/A | Pipeline | Infill Material | Material that is included with a coating system to provide additional features to the pipeline coating. | Text | N/A | N/A | Internal Use | Example: Polyurethane | N/A | N/A | N/A
405 | Civil / Structure & Pipeline Engineering | Pipeline | Root Cause Failure Analysis | N/A | Pipeline | Seam Type | Type of pipe manufacturing process. | Text | N/A | N/A | Internal Use | Example: Seamless | N/A | N/A | N/A
406 | Civil / Structure & Pipeline Engineering | Pipeline | Root Cause Failure Analysis | N/A | Pipeline | Cathodic Protection | Technique to reduce the corrosion of a metal surface by making that surface the cathode of an electrochemical cell. | Text | N/A | N/A | Internal Use | Example: Sacrificial Anode Cathodic Protection, Reference: ASME B31.8 | N/A | N/A | N/A
407 | Civil / Structure & Pipeline Engineering | Pipeline | Root Cause Failure Analysis | N/A | Pipeline | Maximum Free Span Length | The maximum unsupported length of a pipeline calculated during design or operation. | Numeric | N/A | m | Internal Use | Example: 37 | N/A | N/A | N/A
408 | Civil / Structure & Pipeline Engineering | Pipeline | Root Cause Failure Analysis | N/A | Pipeline | Soil Type | Type of soil. | Text | N/A | N/A | Internal Use | Example: Sandy Clay | N/A | N/A | N/A
409 | Civil / Structure & Pipeline Engineering | Pipeline | Root Cause Failure Analysis | N/A | Pipeline | Steel Density | The density of a steel | Numeric | N/A | kg/m³ | Internal Use | Example: 7850 | N/A | N/A | N/A
410 | Civil / Structure & Pipeline Engineering | Pipeline | Root Cause Failure Analysis | N/A | Pipeline | Specified Minimum Yield Strength | Expressed in pounds per square inch (psi) or in megapascals (MPa), minimum yield strength prescribed by the specification under which the pipe was manufactured. | Numeric | N/A | MPa | Internal Use | Example: 359.9, Reference: ASME B31.8 | N/A | N/A | N/A
411 | Civil / Structure & Pipeline Engineering | Pipeline | Root Cause Failure Analysis | N/A | Pipeline | Specified Minimum Tensile Strength | Expressed in pounds per square inch (MPa), the minimum tensile strength prescribed by the specification under which pipe is purchased from the manufacturer. | Numeric | N/A | MPa | Internal Use | Example: 459.8, Reference: ASME B31.8 | N/A | N/A | N/A
412 | Civil / Structure & Pipeline Engineering | Pipeline | Root Cause Failure Analysis | N/A | Pipeline | Steel Poisson Ratio | The ratio of transverse strain to corresponding axial strain on a material stressed along one axis | Numeric | N/A | N/A | Internal Use | Example: 0.3 | N/A | N/A | N/A
413 | Civil / Structure & Pipeline Engineering | Pipeline | Root Cause Failure Analysis | N/A | Pipeline | Thermal Expansion Coefficient | Material property that is indicative of the extent to which a material expands upon heating | Numeric | N/A | N/A | Internal Use | Example: 0.000012 | N/A | N/A | N/A
414 | Civil / Structure & Pipeline Engineering | Pipeline | Root Cause Failure Analysis | N/A | Pipeline | Burial Depth | The depth measurement from the top of soil to the top of pipe of a buried pipeline. | Numeric | N/A | mm | Internal Use | Example: 1000 | N/A | N/A | N/A
415 | Civil / Structure & Pipeline Engineering | Pipeline | Root Cause Failure Analysis | N/A | Pipeline | Pipeline Sectioning Name | The section of a pipeline with respect to the attributes / references that represent that section. | Text | N/A | N/A | Internal Use | Example: Launcher Topside | N/A | N/A | N/A
416 | Civil / Structure & Pipeline Engineering | Pipeline | Root Cause Failure Analysis | N/A | Pipeline | Corrosion Allowance | A calculated/specified amount of thickness added to prevent the loss of designed thickness after calculating the rate of corrosion penetration and knowing how much thickness of the metal would be reduced after a specified period. A corrosion allowance is made at the design stage to prevent the loss of thickness by general corrosion. | Numeric | N/A | mm | Internal Use | Example: 3 | N/A | N/A | N/A
417 | Civil / Structure & Pipeline Engineering | Pipeline | Root Cause Failure Analysis | N/A | Pipeline | Type of Field Joint Coating | Coating that is applied after 2 pipes have been joined together by welding. | Text | N/A | N/A | Internal Use | Example: Self Adhesive Cold Wrap | N/A | N/A | N/A
418 | Civil / Structure & Pipeline Engineering | Pipeline | Root Cause Failure Analysis | N/A | Pipeline | Right of Way | Strip of land on which pipelines, railroads, power lines, roads, highways, and other similar facilities are constructed. Generally, a written ROW agreement secures the right to pass over property owned or occupied by others. ROW agreements generally allow the right of ingress and egress for the installation, operation, and maintenance of the facility. ROW width varies based upon such factors as existing land use, construction workspace, environmental restrictions, and maintenance requirements of the facility. The width is typically specified in the ROW agreement, following negotiation with the affected landowner, by legal action, or by permitting authority. | Boolean (Yes/No) | N/A | N/A | Internal Use | Example: No, Reference: ASME B31.8 | N/A | N/A | N/A
419 | Civil / Structure & Pipeline Engineering | Pipeline | Root Cause Failure Analysis | N/A | Pipeline | Pipeline Protection | Type of protection for a pipeline, if available. | Text | N/A | N/A | Internal Use | Example: Concrete slab | N/A | N/A | N/A
420 | Civil / Structure & Pipeline Engineering | Pipeline | Root Cause Failure Analysis | N/A | Pipeline | Water Depth / Pipeline Profile | The depth from mean sea level to seabed. | Numeric | N/A | m | Internal Use | Example: -75 | N/A | N/A | N/A
421 | Civil / Structure & Pipeline Engineering | Pipeline | Root Cause Failure Analysis | N/A | Pipeline | Terrain Type | The type of land surface along the pipeline. | Text | N/A | N/A | Internal Use | Example: Flat | N/A | N/A | N/A
422 | Civil / Structure & Pipeline Engineering | Pipeline | Advanced Deflection Analysis (ADA) | N/A | Pipeline | Weld Joint KP | Longitudinal reference of pipeline in x.xxxkm format from a base reference point. | Numeric | N/A | km | Internal Use | Example: 0.001 | N/A | N/A | N/A
423 | Civil / Structure & Pipeline Engineering | Pipeline | Advanced Deflection Analysis (ADA) | N/A | Pipeline | Top of Pipe Elevation | The measurement of pipeline depth from bottom of pipe to mean sea level. | Numeric | N/A | m | Internal Use | Example: 23.796 | N/A | N/A | N/A
424 | Civil / Structure & Pipeline Engineering | Pipeline | Location Class Change Report | N/A | Pipeline | Operating Pressure | The predicted pressure (sum of static head pressure, pressure required to overcome friction losses, and any backpressure) at any point in a piping system when the system is operating under a set of predicted steady-state conditions. | Numeric | N/A | MPa | Internal Use | Example: 7.14, Reference: ASME B31.8 | N/A | N/A | N/A
425 | Civil / Structure & Pipeline Engineering | Pipeline | Location Class Change Report | N/A | Pipeline | Design Pressure | The maximum pressure permitted by ASME B31.8, as determined by the design procedures applicable to the materials and locations involved. It is used in calculations or analysis for pressure design of a piping component. | Numeric | N/A | bar(g) | Internal Use | Example: 131, Reference: ASME B31.8 | N/A | N/A | N/A
426 | Civil / Structure & Pipeline Engineering | Pipeline | Location Class Change Report | N/A | Pipeline | Maximum Allowable Operating Pressure (MAOP) | Maximum pressure at which a pipeline system may be operated in accordance with the provisions of the ASME B31.8 Code. | Numeric | N/A | bar(g) | Internal Use | Example: 68.95., Reference: ASME B31.8S | N/A | N/A | N/A
427 | Civil / Structure & Pipeline Engineering | Pipeline | Location Class Change Report | N/A | Pipeline | Material Type | Portion of the material specification for pipe, which includes specified minimum yield strength. | Text | N/A | N/A | Internal Use | Example: Carbon steel, API 5L X52, Reference: ASME B31.8S | N/A | N/A | N/A
428 | Civil / Structure & Pipeline Engineering | Pipeline | Location Class Change Report | N/A | Pipeline | Material Grade | Portion of the material specification for pipe, which includes specified minimum yield strength. | Text | N/A | N/A | Internal Use | Example: API 5L X52, Reference: ASME B31.8S | N/A | N/A | N/A
429 | Civil / Structure & Pipeline Engineering | Pipeline | Location Class Change Report | N/A | Pipeline | Wall Thickness | The wall thickness computed by or used in the design equation in para. 841.1.1 or A842.2.2(a) in Chapter VIII, ASME B31.8. Under this Code, pipe may be ordered to this computed wall thickness without adding allowance to compensate for the under-thickness tolerance permitted in approved specifications. | Numeric | N/A | mm | Internal Use | Example: 13, Reference: ASME B31.8 | N/A | N/A | N/A
430 | Civil / Structure & Pipeline Engineering | Pipeline | Location Class Change Report | N/A | Pipeline | Outside Diameter | As produced or as specified outside diameter of the pipe, not to be confused with the dimensionless NPS (DN). For example, NPS 12 (DN 300) pipe has a specified outside diameter of 12.750 in. (323.85 mm), NPS 8 (DN 200) pipe has a specified outside diameter of 8.625 in. (219.08 mm), and NPS 24 pipe has a specified outside diameter of 24.000 in. (609.90 mm). | Numeric | N/A | mm | Internal Use | Example: 407, Reference: ASME B31.8S | N/A | N/A | N/A
431 | Civil / Structure & Pipeline Engineering | Pipeline | Location Class Change Report | N/A | Pipeline | Specified Minimum Yield Strength | Expressed in pounds per square inch (psi) or in megapascals (MPa), minimum yield strength prescribed by the specification under which the pipe was manufactured. | Numeric | N/A | MPa | Internal Use | Example: 359.9, Reference: ASME B31.8 | N/A | N/A | N/A
432 | Civil / Structure & Pipeline Engineering | Pipeline | Location Class Change Report | N/A | Pipeline | Location Class / Zone | Geographic area along the pipeline classified according to the number and proximity of buildings intended for human occupancy and other characteristics that are considered when prescribing design factors for construction, operating pressures, and methods of testing pipelines and mains located in the area and applying certain operating and maintenance requirements. | Text | N/A | N/A | Internal Use | Example: Zone 2, Reference: ASME B31.8 | N/A | N/A | N/A
433 | Civil / Structure & Pipeline Engineering | Pipeline | Location Class Change Report | N/A | Pipeline | Material Toughness (Charpy V-Notch) | Standardized high strain-rate test which determines the amount of energy absorbed by a material during fracture. | Numeric | N/A | J | Internal Use | Example: 40 | N/A | N/A | N/A
434 | Civil / Structure & Pipeline Engineering | Pipeline | Location Class Change Report | N/A | Pipeline | Specified Minimum Tensile Strength | Expressed in pounds per square inch (MPa), the minimum tensile strength prescribed by the specification under which pipe is purchased from the manufacturer. | Numeric | N/A | MPa | Internal Use | Example: 459.8, Reference: ASME B31.8 | N/A | N/A | N/A
435 | Civil / Structure & Pipeline Engineering | Pipeline | ECA - Stress Analysis | N/A | Pipeline | Wall Thickness | The wall thickness computed by or used in the design equation in para. 841.1.1 or A842.2.2(a) in Chapter VIII, ASME B31.8. Under this Code, pipe may be ordered to this computed wall thickness without adding allowance to compensate for the under-thickness tolerance permitted in approved specifications. | Numeric | N/A | mm | Internal Use | Example: 13, Reference: ASME B31.8 | N/A | N/A | N/A
436 | Civil / Structure & Pipeline Engineering | Pipeline | ECA - Stress Analysis | N/A | Pipeline | Outside Diameter | As produced or as specified outside diameter of the pipe, not to be confused with the dimensionless NPS (DN). For example, NPS 12 (DN 300) pipe has a specified outside diameter of 12.750 in. (323.85 mm), NPS 8 (DN 200) pipe has a specified outside diameter of 8.625 in. (219.08 mm), and NPS 24 pipe has a specified outside diameter of 24.000 in. (609.90 mm). | Numeric | N/A | mm | Internal Use | Example: 407, Reference: ASME B31.8S | N/A | N/A | N/A
437 | Civil / Structure & Pipeline Engineering | Pipeline | ECA - Stress Analysis | N/A | Pipeline | Corrosion Allowance | A calculated/specified amount of thickness added to prevent the loss of designed thickness after calculating the rate of corrosion penetration and knowing how much thickness of the metal would be reduced after a specified period. A corrosion allowance is made at the design stage to prevent the loss of thickness by general corrosion. | Numeric | N/A | mm | Internal Use | Example: 3 | N/A | N/A | N/A
438 | Civil / Structure & Pipeline Engineering | Pipeline | ECA - Stress Analysis | N/A | Pipeline | Material Type | Portion of the material specification for pipe, which includes specified minimum yield strength. | Text | N/A | N/A | Internal Use | Example: Carbon steel, API 5L X52, Reference: ASME B31.8S | N/A | N/A | N/A
439 | Civil / Structure & Pipeline Engineering | Pipeline | ECA - Stress Analysis | N/A | Pipeline | Material Grade | Portion of the material specification for pipe, which includes specified minimum yield strength. | Text | N/A | N/A | Internal Use | Example: API 5L X52, Reference: ASME B31.8S | N/A | N/A | N/A
440 | Civil / Structure & Pipeline Engineering | Pipeline | ECA - Stress Analysis | N/A | Pipeline | Specified Minimum Yield Strength | Expressed in pounds per square inch (psi) or in megapascals (MPa), minimum yield strength prescribed by the specification under which the pipe was manufactured. | Numeric | N/A | MPa | Internal Use | Example: 359.9, Reference: ASME B31.8 | N/A | N/A | N/A
441 | Civil / Structure & Pipeline Engineering | Pipeline | ECA - Stress Analysis | N/A | Pipeline | Specified Minimum Tensile Strength | Expressed in pounds per square inch (MPa), the minimum tensile strength prescribed by the specification under which pipe is purchased from the manufacturer. | Numeric | N/A | MPa | Internal Use | Example: 459.8, Reference: ASME B31.8 | N/A | N/A | N/A
442 | Civil / Structure & Pipeline Engineering | Pipeline | ECA - Stress Analysis | N/A | Pipeline | Young's Modulus (steel) | A measure of the stiffness or rigidity of a material. It is the ratio of stress to strain in the elastic region of a material. If determined by a tension or compression test, it is also called Young’s Modulus or the coefficient of elasticity. | Numeric | N/A | MPa | Internal Use | Example: 2.07 x 105, Reference: ASME B31.8 | N/A | N/A | N/A
443 | Civil / Structure & Pipeline Engineering | Pipeline | ECA - Stress Analysis | N/A | Pipeline | Steel Poisson Ratio | The ratio of transverse strain to corresponding axial strain on a material stressed along one axis | Numeric | N/A | N/A | Internal Use | Example: 0.3 | N/A | N/A | N/A
444 | Civil / Structure & Pipeline Engineering | Pipeline | ECA - Stress Analysis | N/A | Pipeline | Thermal Expansion Coefficient | Material property that is indicative of the extent to which a material expands upon heating | Numeric | N/A | N/A | Internal Use | Example: 0.000012 | N/A | N/A | N/A
445 | Civil / Structure & Pipeline Engineering | Pipeline | ECA - Stress Analysis | N/A | Pipeline | Steel Density | The density of a steel | Numeric | N/A | kg/m³ | Internal Use | Example: 7850 | N/A | N/A | N/A
446 | Civil / Structure & Pipeline Engineering | Pipeline | ECA - Stress Analysis | N/A | Pipeline | Design pressure | The maximum pressure permitted by ASME B31.8, as determined by the design procedures applicable to the materials and locations involved. It is used in calculations or analysis for pressure design of a piping component. | Numeric | N/A | bar(g) | Internal Use | Example: 131, Reference: ASME B31.8 | N/A | N/A | N/A
447 | Civil / Structure & Pipeline Engineering | Pipeline | ECA - Stress Analysis | N/A | Pipeline | Maximum allowable operating pressure (MAOP) | Maximum pressure at which a pipeline system may be operated in accordance with the provisions of the ASME B31.8 Code. | Numeric | N/A | bar(g) | Internal Use | Example: 68.95., Reference: ASME B31.8S | N/A | N/A | N/A
448 | Civil / Structure & Pipeline Engineering | Pipeline | ECA - Stress Analysis | N/A | Pipeline | Maximum Operating Pressure (MOP) | a pressure established by the operating company that is the highest pressure at which a piping system can be operated with appropriate consideration for: (a) internal design pressure, (b) hydrostatic test pressure, (c) design pressure of any pipeline components, (d) safe operating pressure, (e) deviations from normal steady-state operating conditions | Numeric | N/A | bar(g) | Internal Use | Example: 60, Reference: ASME B31.8 | N/A | N/A | N/A
449 | Civil / Structure & Pipeline Engineering | Pipeline | ECA - Stress Analysis | N/A | Pipeline | Minimum Operating Pressure | The minimum pressure recorded during pipeline operation. | Numeric | N/A | bar(g) | Internal Use | Example: 22 | N/A | N/A | N/A
450 | Civil / Structure & Pipeline Engineering | Pipeline | ECA - Stress Analysis | N/A | Pipeline | Design Temp: Min | The lowest anticipated material temperature during service. The user of ASME B31.8 is cautioned that ambient and operating temperature conditions may exist during construction, start-up, or shutdown that require special design considerations or operating restrictions. | Numeric | N/A | °C | Internal Use | Example: 1, Reference: ASME B31.8 | N/A | N/A | N/A
451 | Civil / Structure & Pipeline Engineering | Pipeline | ECA - Stress Analysis | N/A | Pipeline | Design Temp: Max | The highest temperature at which a functional or physical object is designed. | Numeric | N/A | °C | Internal Use | Example: 71 | N/A | N/A | N/A
452 | Civil / Structure & Pipeline Engineering | Pipeline | ECA - Stress Analysis | N/A | Pipeline | Maximum Operating Temperature | The maximum temperature recorded during the operation of a pipeline. | Numeric | N/A | °C | Internal Use | Example: 35 | N/A | N/A | N/A
453 | Civil / Structure & Pipeline Engineering | Pipeline | ECA - Stress Analysis | N/A | Pipeline | Minimum Operating Temperature | The minimum temperature recorded during pipeline operation. | Numeric | N/A | °C | Internal Use | Example: 18 | N/A | N/A | N/A
454 | Civil / Structure & Pipeline Engineering | Pipeline | ECA - Stress Analysis | N/A | Pipeline | Product Density | The density of the product that is flowing in the pipeline. | Numeric | N/A | kg/m³ | Internal Use | Example: 52 | N/A | N/A | N/A
455 | Civil / Structure & Pipeline Engineering | Pipeline | ECA - Stress Analysis | N/A | Pipeline | Specific Gravity at 15°C | Ratio of the density (mass of a unit volume) of a substance to the density of a given reference material at 15°C. | Numeric | N/A | N/A | Internal Use | Example: 0.67 | N/A | N/A | N/A
456 | Civil / Structure & Pipeline Engineering | Pipeline | ECA - Stress Analysis | N/A | Pipeline | Air Density | The mass per unit volume of Earth's atmosphere | Numeric | N/A | kg/m³ | Internal Use | Example: 1.225 | N/A | N/A | N/A
457 | Civil / Structure & Pipeline Engineering | Pipeline | Specification | N/A | Pipeline | Fluid Name | The name of the product in liquid or gas phase. | Text | N/A | N/A | Internal Use | N/A | N/A | N/A | N/A
458 | Civil / Structure & Pipeline Engineering | Pipeline | Specification | N/A | Pipeline | Buried | Is the functional item buried, yes/no? | Boolean (Yes/No) | N/A | N/A | Internal Use | N/A | N/A | N/A | N/A
459 | Civil / Structure & Pipeline Engineering | Pipeline | Specification | N/A | Pipeline | Lower Limit Operating Temperature | A temperature that is the lowest temperature at which a functional or physical object is expected to operate. | Numeric | N/A | °C | Internal Use | N/A | N/A | N/A | N/A
460 | Civil / Structure & Pipeline Engineering | Pipeline | Specification | N/A | Pipeline | Normal Operating Mass Flow Rate | The mass flow rate at which a functional or physical object is expected to operate normally. | Numeric | N/A | N/A | Internal Use | N/A | N/A | N/A | N/A
461 | Civil / Structure & Pipeline Engineering | Pipeline | Specification | N/A | Pipeline | Normal Operating Temperature | A temperature at which a functional or physical object is expected to operate normally. | Numeric | N/A | °C | Internal Use | N/A | N/A | N/A | N/A
462 | Civil / Structure & Pipeline Engineering | Pipeline | Specification | N/A | Pipeline | Upper Limit Design Temperature | The highest temperature at which a functional or physical object is designed. | Numeric | N/A | °C | Internal Use | N/A | N/A | N/A | N/A
463 | Civil / Structure & Pipeline Engineering | Pipeline | Specification | N/A | Pipeline | Upper Limit Operating Pressure | A pressure which is the highest pressure at which a functional or physical object is expected to operate. | Numeric | N/A | bar(g) | Internal Use | N/A | N/A | N/A | N/A
464 | Civil / Structure & Pipeline Engineering | Pipeline | Specification | N/A | Pipeline | Upper Limit Operating Temperature | A temperature that is the highest temperature at which a functional or physical object is expected to operate. | Numeric | N/A | °C | Internal Use | N/A | N/A | N/A | N/A
465 | Civil / Structure & Pipeline Engineering | Pipeline | Specification | N/A | Pipeline | Lower Limit Allowable Temperature | The temperature which is the lowest allowed. | Numeric | N/A | °C | Internal Use | N/A | N/A | N/A | N/A
466 | Civil / Structure & Pipeline Engineering | Pipeline | Specification | N/A | Pipeline | Post Weld Heat Treatment | Is a heat treatment after welding. Intended to ensure that the atomic structure of a weld and heat-affected zone is restored to an optimum corrosion-resistant structure. This also ensures the relief of residual internal stresses retained after welding | Boolean (Yes/No) | N/A | N/A | Internal Use | N/A | N/A | N/A | N/A
467 | Civil / Structure & Pipeline Engineering | Pipeline | Specification | N/A | Flexible Riser | Fluid Name | The name of the product in liquid or gas phase. | Text | N/A | N/A | Internal Use | N/A | N/A | N/A | N/A
468 | Civil / Structure & Pipeline Engineering | Pipeline | Specification | N/A | Flexible Riser | Normal Operating Temperature | A temperature at which a functional or physical object is expected to operate normally. | Numeric | N/A | °C | Internal Use | N/A | N/A | N/A | N/A
469 | Civil / Structure & Pipeline Engineering | Pipeline | Specification | N/A | Flexible Riser | Design Specification | A specification according to which an item is intended to be designed | Text | N/A | N/A | Internal Use | N/A | N/A | N/A | N/A
470 | Civil / Structure & Pipeline Engineering | Pipeline | Specification | N/A | Flexible Riser | Lower Limit Operating Pressure | A pressure which is the lowest pressure at which a functional or physical object is expected to operate. | Numeric | N/A | bar(g) | Internal Use | N/A | N/A | N/A | N/A
471 | Civil / Structure & Pipeline Engineering | Pipeline | Specification | N/A | Flexible Riser | Lower Limit Operating Temperature | A temperature that is the lowest temperature at which a functional or physical object is expected to operate. | Numeric | N/A | °C | Internal Use | N/A | N/A | N/A | N/A
472 | Civil / Structure & Pipeline Engineering | Pipeline | Specification | N/A | Flexible Riser | Normal Operating Pressure | A pressure at which a functional or physical object is expected to operate normally. | Numeric | N/A | MPa | Internal Use | N/A | N/A | N/A | N/A
473 | Civil / Structure & Pipeline Engineering | Pipeline | Specification | N/A | Flexible Riser | Upper Limit Operating Pressure | A pressure which is the highest pressure at which a functional or physical object is expected to operate. | Numeric | N/A | bar(g) | Internal Use | N/A | N/A | N/A | N/A
474 | Civil / Structure & Pipeline Engineering | Pipeline | Specification | N/A | Flexible Riser | Upper Limit Operating Temperature | A temperature that is the highest temperature at which a functional or physical object is expected to operate. | Numeric | N/A | °C | Internal Use | N/A | N/A | N/A | N/A
475 | Civil / Structure & Pipeline Engineering | Pipeline | Specification | N/A | Pig Detector | Safety Integrity Level | A relative level of risk-reduction provided by a safety function, or to specify a target level of risk reduction | Text | N/A | N/A | Internal Use | N/A | N/A | N/A | N/A
476 | Civil / Structure & Pipeline Engineering | Pipeline | Specification | N/A | Pig Detector | ATEX Category | Specify in which category the physical object is divided in accordance with the directive 94/9/EC. | Text | N/A | N/A | Internal Use | N/A | N/A | N/A | N/A
477 | Civil / Structure & Pipeline Engineering | Pipeline | Specification | N/A | Pig Detector | ATEX Explosive Atmosphere | Specify in which explosive atmosphere the physical object is divided in accordance with the directive 94/9/EC. | Text | N/A | N/A | Internal Use | N/A | N/A | N/A | N/A
478 | Civil / Structure & Pipeline Engineering | Pipeline | Specification | N/A | Pig Detector | ATEX Group | Specify in which group the physical object is divided in accordance with the directive 94/9/EC. | Text | N/A | N/A | Internal Use | N/A | N/A | N/A | N/A
479 | Civil / Structure & Pipeline Engineering | Pipeline | Specification | N/A | Pig Detector | Explosion Protection Concept | Specify the identification of electrical equipment explosion protection and type of ignition protection in accordance with IEC/EN 60079-0. | Text | N/A | N/A | Internal Use | N/A | N/A | N/A | N/A
480 | Civil / Structure & Pipeline Engineering | Pipeline | Specification | N/A | Pig Detector | Explosion Protection Examination Certificate Number | The examination certificate number for the physical object issued by a notified body. | Text | N/A | N/A | Internal Use | N/A | N/A | N/A | N/A
481 | Civil / Structure & Pipeline Engineering | Pipeline | Specification | N/A | Pig Detector | Explosion Protection Material Group | Specify for purposes of testing, approval, and area classification, various air mixtures (not oxygen-enriched) grouped in accordance with 500.6(A) and (B). | Text | N/A | N/A | Internal Use | N/A | N/A | N/A | N/A
482 | Civil / Structure & Pipeline Engineering | Pipeline | Specification | N/A | Pig Detector | Explosion Protection Notified Body | The name of the nationally accredited approval body that has issued the examination certificate for the physical object. | Text | N/A | N/A | Internal Use | N/A | N/A | N/A | N/A
483 | Civil / Structure & Pipeline Engineering | Pipeline | Specification | N/A | Pig Detector | Ingress Protection | Specify the degree of ingress protection for the physical object in accordance with IEC/EN 50629 or NEMA, UL and CSA type rating. | Text | N/A | N/A | Internal Use | N/A | N/A | N/A | N/A
484 | Civil / Structure & Pipeline Engineering | Pipeline | Specification | N/A | Pig Launcher | Fluid Name | The name of the product in liquid or gas phase. | Text | N/A | N/A | Internal Use | N/A | N/A | N/A | N/A
485 | Civil / Structure & Pipeline Engineering | Pipeline | Specification | N/A | Pig Launcher | Lower Limit Operating Temperature | A temperature that is the lowest temperature at which a functional or physical object is expected to operate. | Numeric | N/A | °C | Internal Use | N/A | N/A | N/A | N/A
486 | Civil / Structure & Pipeline Engineering | Pipeline | Specification | N/A | Pig Launcher | Normal Operating Temperature | A temperature at which a functional or physical object is expected to operate normally. | Numeric | N/A | °C | Internal Use | N/A | N/A | N/A | N/A
487 | Civil / Structure & Pipeline Engineering | Pipeline | Specification | N/A | Pig Launcher | Lower Limit Allowable Temperature | The temperature which is the lowest allowed. | Numeric | N/A | °C | Internal Use | N/A | N/A | N/A | N/A
488 | Civil / Structure & Pipeline Engineering | Pipeline | Specification | N/A | Pig Loop | Design Specification | A specification according to which an item is intended to be designed | Text | N/A | N/A | Internal Use | N/A | N/A | N/A | N/A
489 | Civil / Structure & Pipeline Engineering | Pipeline | Specification | N/A | Pig Loop | Fluid Name | The name of the product in liquid or gas phase. | Text | N/A | N/A | Internal Use | N/A | N/A | N/A | N/A
490 | Civil / Structure & Pipeline Engineering | Pipeline | Specification | N/A | Pig Loop | Normal Operating Temperature | A temperature at which a functional or physical object is expected to operate normally. | Numeric | N/A | °C | Internal Use | N/A | N/A | N/A | N/A
491 | Civil / Structure & Pipeline Engineering | Pipeline | Specification | N/A | Pig Loop | Upper Limit Design Temperature | The highest temperature at which a functional or physical object is designed. | Numeric | N/A | °C | Internal Use | N/A | N/A | N/A | N/A
492 | Civil / Structure & Pipeline Engineering | Pipeline | Specification | N/A | Pig Loop | Lower Limit Allowable Temperature | The temperature which is the lowest allowed. | Numeric | N/A | °C | Internal Use | N/A | N/A | N/A | N/A
493 | Civil / Structure & Pipeline Engineering | Pipeline | Specification | N/A | Pig Loop | Material | is a possessed aspect being a role of the substance of an artefact when used to construct the artefact from. Therefore, the substance should be in a solid state at the conditions at which the artefact exists. | Text | N/A | N/A | Internal Use | N/A | N/A | N/A | N/A
494 | Civil / Structure & Pipeline Engineering | Pipeline | Specification | N/A | Pig Loop | Nominal Pipe Diameter | The nominal diameter (i.e., not the actual diameter, but an approximate diameter as it may appear on a vendor datasheet) of the equipment at the upstream boundary of the section. | Numeric | N/A | mm | Internal Use | N/A | N/A | N/A | N/A
495 | Civil / Structure & Pipeline Engineering | Pipeline | Specification | N/A | Pig Loop | Upper Limit Allowable Pressure | The pressure which is the highest allowed. | Numeric | N/A | bar(g) | Internal Use | N/A | N/A | N/A | N/A
496 | Civil / Structure & Pipeline Engineering | Pipeline | Specification | N/A | Pig Loop | Upper Limit Allowable Temperature | The temperature which is the highest allowed. | Numeric | N/A | °C | Internal Use | N/A | N/A | N/A | N/A
497 | Civil / Structure & Pipeline Engineering | Pipeline | Specification | N/A | Pig Receiver | Fluid Name | The name of the product in liquid or gas phase. | Text | N/A | N/A | Internal Use | N/A | N/A | N/A | N/A
498 | Civil / Structure & Pipeline Engineering | Pipeline | Specification | N/A | Pig Receiver | Lower Limit Operating Temperature | A temperature that is the lowest temperature at which a functional or physical object is expected to operate. | Numeric | N/A | °C | Internal Use | N/A | N/A | N/A | N/A
499 | Civil / Structure & Pipeline Engineering | Pipeline | Specification | N/A | Pig Receiver | Normal Operating Temperature | A temperature at which a functional or physical object is expected to operate normally. | Numeric | N/A | °C | Internal Use | N/A | N/A | N/A | N/A
500 | Civil / Structure & Pipeline Engineering | Pipeline | Specification | N/A | Pig Receiver | Lower Limit Allowable Temperature | The temperature which is the lowest allowed. | Numeric | N/A | °C | Internal Use | N/A | N/A | N/A | N/A
501 | Civil / Structure & Pipeline Engineering | Pipeline | Specification | N/A | Rigid Riser | Fluid Name | The name of the product in liquid or gas phase. | Text | N/A | N/A | Internal Use | N/A | N/A | N/A | N/A
502 | Civil / Structure & Pipeline Engineering | Pipeline | Specification | N/A | Rigid Riser | Normal Operating Temperature | A temperature at which a functional or physical object is expected to operate normally. | Numeric | N/A | °C | Internal Use | N/A | N/A | N/A | N/A
503 | Civil / Structure & Pipeline Engineering | Pipeline | Specification | N/A | Rigid Riser | Design Specification | A specification according to which an item is intended to be designed | Text | N/A | N/A | Internal Use | N/A | N/A | N/A | N/A
504 | Civil / Structure & Pipeline Engineering | Pipeline | Specification | N/A | Rigid Riser | Lower Limit Operating Pressure | A pressure which is the lowest pressure at which a functional or physical object is expected to operate. | Numeric | N/A | bar(g) | Internal Use | N/A | N/A | N/A | N/A
505 | Civil / Structure & Pipeline Engineering | Pipeline | Specification | N/A | Rigid Riser | Lower Limit Operating Temperature | A temperature that is the lowest temperature at which a functional or physical object is expected to operate. | Numeric | N/A | °C | Internal Use | N/A | N/A | N/A | N/A
506 | Civil / Structure & Pipeline Engineering | Pipeline | Specification | N/A | Rigid Riser | Normal Operating Pressure | A pressure at which a functional or physical object is expected to operate normally. | Numeric | N/A | MPa | Internal Use | N/A | N/A | N/A | N/A
507 | Civil / Structure & Pipeline Engineering | Pipeline | Specification | N/A | Rigid Riser | Upper Limit Operating Pressure | A pressure which is the highest pressure at which a functional or physical object is expected to operate. | Numeric | N/A | bar(g) | Internal Use | N/A | N/A | N/A | N/A
508 | Civil / Structure & Pipeline Engineering | Pipeline | Specification | N/A | Rigid Riser | Upper Limit Operating Temperature | A temperature that is the highest temperature at which a functional or physical object is expected to operate. | Numeric | N/A | °C | Internal Use | N/A | N/A | N/A | N/A
509 | Civil / Structure & Pipeline Engineering | Pipeline | Specification | N/A | Riser | Fluid Name | The name of the product in liquid or gas phase. | Text | N/A | N/A | Internal Use | N/A | N/A | N/A | N/A
510 | Civil / Structure & Pipeline Engineering | Pipeline | Specification | N/A | Riser | Normal Operating Temperature | A temperature at which a functional or physical object is expected to operate normally. | Numeric | N/A | °C | Internal Use | N/A | N/A | N/A | N/A
511 | Civil / Structure & Pipeline Engineering | Pipeline | Specification | N/A | Riser | Lower Limit Operating Pressure | A pressure which is the lowest pressure at which a functional or physical object is expected to operate. | Numeric | N/A | bar(g) | Internal Use | N/A | N/A | N/A | N/A
512 | Civil / Structure & Pipeline Engineering | Pipeline | Specification | N/A | Riser | Lower Limit Operating Temperature | A temperature that is the lowest temperature at which a functional or physical object is expected to operate. | Numeric | N/A | °C | Internal Use | N/A | N/A | N/A | N/A
513 | Civil / Structure & Pipeline Engineering | Pipeline | Specification | N/A | Riser | Upper Limit Operating Pressure | A pressure which is the highest pressure at which a functional or physical object is expected to operate. | Numeric | N/A | bar(g) | Internal Use | N/A | N/A | N/A | N/A
514 | Civil / Structure & Pipeline Engineering | Pipeline | Specification | N/A | Riser | Upper Limit Operating Temperature | A temperature that is the highest temperature at which a functional or physical object is expected to operate. | Numeric | N/A | °C | Internal Use | N/A | N/A | N/A | N/A
515 | Civil / Structure & Pipeline Engineering | Pipeline | Specification | N/A | Riser | Length | is a distance measured in the direction of the longest side of an item or in the direction of its main axis. | Numeric | N/A | km | Internal Use | N/A | N/A | N/A | N/A
516 | Civil / Structure & Pipeline Engineering | Pipeline | Specification | N/A | Riser | Lower Limit Allowable Temperature | The temperature which is the lowest allowed. | Numeric | N/A | °C | Internal Use | N/A | N/A | N/A | N/A
517 | Civil / Structure & Pipeline Engineering | Pipeline | Specification | N/A | Riser | Material | is a possessed aspect being a role of the substance of an artefact when used to construct the artefact from. Therefore, the substance should be in a solid state at the conditions at which the artefact exists. | Text | N/A | N/A | Internal Use | N/A | N/A | N/A | N/A
518 | Civil / Structure & Pipeline Engineering | Pipeline | Specification | N/A | Riser | Nominal Pipe Diameter | The nominal diameter (i.e., not the actual diameter, but an approximate diameter as it may appear on a vendor datasheet) of the equipment at the upstream boundary of the section. | Numeric | N/A | mm | Internal Use | N/A | N/A | N/A | N/A
519 | Civil / Structure & Pipeline Engineering | Pipeline | Specification | N/A | Riser | Post Weld Heat Treatment | is a heat treatment after welding. Intended to ensure that the atomic structure of a weld and heat-affected zone is restored to an optimum corrosion-resistant structure. This also ensures the relief of residual internal stresses retained after welding | Boolean (Yes/No) | N/A | N/A | Internal Use | N/A | N/A | N/A | N/A
520 | Civil / Structure & Pipeline Engineering | Pipeline | Specification | N/A | Riser | Wall Thickness | A thickness which is the thickness of the part of an object normally called wall: - Wall thickness of a pipe, - thickness of a building wall, etc. | Numeric | N/A | mm | Internal Use | N/A | N/A | N/A | N/A
521 | Civil / Structure & Pipeline Engineering | Pipeline | Specification | N/A | Subsea Flexible Flowline | Upper Limit Design Temperature | The highest temperature at which a functional or physical object is designed. | Numeric | N/A | °C | Internal Use | N/A | N/A | N/A | N/A
522 | Civil / Structure & Pipeline Engineering | Pipeline | Specification | N/A | Subsea Flexible Flowline | Fluid Name | The name of the product in liquid or gas phase. | Text | N/A | N/A | Internal Use | N/A | N/A | N/A | N/A
523 | Civil / Structure & Pipeline Engineering | Pipeline | Specification | N/A | Subsea Flexible Flowline | Normal Operating Temperature | A temperature at which a functional or physical object is expected to operate normally. | Numeric | N/A | °C | Internal Use | N/A | N/A | N/A | N/A
524 | Civil / Structure & Pipeline Engineering | Pipeline | N/A | N/A | Design | Design pressure | Design value for pressure | Numeric | N/A | bar(g) | Open | N/A | N/A | N/A | N/A
525 | Civil / Structure & Pipeline Engineering | Pipeline | N/A | N/A | Operating | Maximum Operating Pressure | Max operating value for pressure | Numeric | N/A | MPa | Open | N/A | N/A | N/A | N/A
526 | Civil / Structure & Pipeline Engineering | Pipeline | N/A | N/A | Operating | Maximum Operating Temperature | Max operating value for temperature | Numeric | N/A | °C | Open | N/A | N/A | N/A | N/A
527 | Civil / Structure & Pipeline Engineering | Pipeline | N/A | N/A | Operating | Minimum Operating Pressure | Minimum operating value for pressure | Numeric | N/A | MPa | Open | N/A | N/A | N/A | N/A
528 | Civil / Structure & Pipeline Engineering | Pipeline | N/A | N/A | Operating | Minimum Operating Temperature | Minimum operating value for temperature | Numeric | N/A | °C | Open | N/A | N/A | N/A | N/A
529 | Civil / Structure & Pipeline Engineering | Pipeline | N/A | N/A | Fluid | Maximum Density | Density value of fluid/product | Numeric | N/A | kg/ m³ | Open | N/A | N/A | N/A | N/A
530 | Civil / Structure & Pipeline Engineering | Pipeline | N/A | N/A | Fluid | Minimum Density | Density value of fluid/product | Numeric | N/A | kg/ m³ | Open | N/A | N/A | N/A | N/A
531 | Civil / Structure & Pipeline Engineering | Pipeline | N/A | N/A | Fluid | Specific Gravity | Ratio of acceleration | Numeric | N/A | N/A | Open | N/A | N/A | N/A | N/A
532 | Civil / Structure & Pipeline Engineering | Pipeline | N/A | N/A | Corrosion Info | Corrosion Rate | Metal loss in a period of time | Numeric | N/A | mm/y | Open | N/A | N/A | N/A | N/A
533 | Civil / Structure & Pipeline Engineering | Pipeline | N/A | N/A | Corrosion Info | Corrosion Allowance | Allowance value for corrosion | Numeric | N/A | mm | Open | N/A | N/A | N/A | N/A
534 | Civil / Structure & Pipeline Engineering | Pipeline | N/A | N/A | Wave | Wave Height | Distance between peak and trough of wave | Numeric | N/A | m | Open | N/A | N/A | N/A | N/A
535 | Civil / Structure & Pipeline Engineering | Pipeline | N/A | N/A | Wave | Wave Period | Time for a wave | Numeric | N/A | second (s) | Open | N/A | N/A | N/A | N/A
536 | Civil / Structure & Pipeline Engineering | Pipeline | N/A | N/A | Wave | Storm Surge | Period of storm occurrence | Numeric | N/A | hours (h) | Open | N/A | N/A | N/A | N/A
537 | Civil / Structure & Pipeline Engineering | Pipeline | N/A | N/A | Water Properties | Seawater Temperature | Temperature value of seawater | Numeric | N/A | °C | Open | N/A | N/A | N/A | N/A
538 | Civil / Structure & Pipeline Engineering | Pipeline | N/A | N/A | Bathymetry | Water Depth | A measure of distance from MSL to seabed | Numeric | N/A | m | Open | N/A | N/A | N/A | N/A
539 | Civil / Structure & Pipeline Engineering | Pipeline | N/A | N/A | Current | Current Velocity | A measure of velocity for current | Numeric | N/A | m/s | Open | N/A | N/A | N/A | N/A
540 | Civil / Structure & Pipeline Engineering | Pipeline | N/A | N/A | Design life | Design Life | Design value of the facility | Numeric | N/A | years (y) | Open | N/A | N/A | N/A | N/A
541 | Civil / Structure & Pipeline Engineering | Pipeline | N/A | N/A | Diameter | Diameter | A measure of diameter | Numeric | N/A | mm | Open | N/A | N/A | N/A | N/A
542 | Civil / Structure & Pipeline Engineering | Pipeline | N/A | N/A | Wall thickness | Wall Thickness | A measure of material thickness | Numeric | N/A | mm | Open | N/A | N/A | N/A | N/A
543 | Civil / Structure & Pipeline Engineering | Pipeline | N/A | N/A | Pipe Grade | X-60 | Type or quality of pipe | Text | As per linepipe specification | N/A | Open | N/A | N/A | N/A | N/A
544 | Civil / Structure & Pipeline Engineering | Pipeline | N/A | N/A | Pipe Grade | X-65 | Type or quality of pipe | Text | As per linepipe specification | N/A | Open | N/A | N/A | N/A | N/A
545 | Civil / Structure & Pipeline Engineering | Pipeline | N/A | N/A | Pipe Grade | X-70 | Type or quality of pipe | Text | As per linepipe specification | N/A | Open | N/A | N/A | N/A | N/A
546 | Civil / Structure & Pipeline Engineering | Pipeline | N/A | N/A | Rigid | CS | Higher stiffness of pipe | Text | As per linepipe specification | N/A | Open | N/A | N/A | N/A | N/A
547 | Civil / Structure & Pipeline Engineering | Pipeline | N/A | N/A | Rigid | CRA Clad | Higher stiffness of pipe | Text | As per linepipe specification | N/A | Open | N/A | N/A | N/A | N/A
548 | Civil / Structure & Pipeline Engineering | Pipeline | N/A | N/A | Rigid | CRA Lined | Higher stiffness of pipe | Text | As per linepipe specification | N/A | Open | N/A | N/A | N/A | N/A
549 | Civil / Structure & Pipeline Engineering | Pipeline | N/A | N/A | Rigid | Solid CRA | Higher stiffness of pipe | Text | As per linepipe specification | N/A | Open | N/A | N/A | N/A | N/A
550 | Civil / Structure & Pipeline Engineering | Pipeline | N/A | N/A | Flexible | Smooth Bore | Lower stiffness of pipe | Text | As per linepipe specification | N/A | Open | N/A | N/A | N/A | N/A
551 | Civil / Structure & Pipeline Engineering | Pipeline | N/A | N/A | Flexible | Rough Bore | Lower stiffness of pipe | Text | As per linepipe specification | N/A | Open | N/A | N/A | N/A | N/A
552 | Civil / Structure & Pipeline Engineering | Pipeline | N/A | N/A | NMP | RTP | Non-metallic Pipe | Text | As per linepipe specification | N/A | Open | N/A | N/A | N/A | N/A
553 | Civil / Structure & Pipeline Engineering | Pipeline | N/A | N/A | NMP | TCP | Non-metallic Pipe | Text | As per linepipe specification | N/A | Open | N/A | N/A | N/A | N/A
554 | Civil / Structure & Pipeline Engineering | Pipeline | N/A | N/A | External Coating | AE | Coating on external surface of pipe | Text | As per coating specification | N/A | Open | N/A | N/A | N/A | N/A
555 | Civil / Structure & Pipeline Engineering | Pipeline | N/A | N/A | External Coating | 3LPE | Coating on external surface of pipe | Text | As per coating specification | N/A | Open | N/A | N/A | N/A | N/A
556 | Civil / Structure & Pipeline Engineering | Pipeline | N/A | N/A | External Coating | 3LPP | Coating on external surface of pipe | Text | As per coating specification | N/A | Open | N/A | N/A | N/A | N/A
557 | Civil / Structure & Pipeline Engineering | Pipeline | N/A | N/A | External Coating | FBE | Coating on external surface of pipe | Text | As per coating specification | N/A | Open | N/A | N/A | N/A | N/A
558 | Civil / Structure & Pipeline Engineering | Pipeline | N/A | N/A | Field Joint Coating | Heat Shrink Sleeve | Coating on the pipe joints | Text | As per coating specification | N/A | Open | N/A | N/A | N/A | N/A
559 | Civil / Structure & Pipeline Engineering | Pipeline | N/A | N/A | Field Joint Coating | Cold Applied Adhesive Tape Wrap | Coating on the pipe joints | Text | As per coating specification | N/A | Open | N/A | N/A | N/A | N/A
560 | Civil / Structure & Pipeline Engineering | Pipeline | N/A | N/A | Field Joint Coating | HDPF | Coating on the pipe joints | Text | As per coating specification | N/A | Open | N/A | N/A | N/A | N/A
561 | Civil / Structure & Pipeline Engineering | Pipeline | N/A | N/A | Splash Zone Coating | Neoprene | Coating at the splash zone | Text | As per coating specification | N/A | Open | N/A | N/A | N/A | N/A
562 | Civil / Structure & Pipeline Engineering | Pipeline | N/A | N/A | Splash Zone Coating | EPDM | Coating at the splash zone | Text | As per coating specification | N/A | Open | N/A | N/A | N/A | N/A
563 | Civil / Structure & Pipeline Engineering | Pipeline | N/A | N/A | Splash Zone Coating | Monel Sheath | Coating at the splash zone | Text | As per coating specification | N/A | Open | N/A | N/A | N/A | N/A
564 | Civil / Structure & Pipeline Engineering | Pipeline | N/A | N/A | Internal Coating/ Lining | FBE | Coating on the inside of pipe surface | Text | As per coating specification | N/A | Open | N/A | N/A | N/A | N/A
565 | Civil / Structure & Pipeline Engineering | Pipeline | N/A | N/A | Internal Coating/ Lining | PE | Inner liner of pipe | Text | As per coating specification | N/A | Open | N/A | N/A | N/A | N/A
566 | Civil / Structure & Pipeline Engineering | Pipeline | N/A | N/A | Composite | Composite Wrap | Combination of different material type | Text | As per coating specification | N/A | Open | N/A | N/A | N/A | N/A
567 | Civil / Structure & Pipeline Engineering | Pipeline | N/A | N/A | Weight Coating | Weight Coating | Coating of pipe that gives weight | Text | Concrete | N/A | Open | N/A | N/A | N/A | N/A
568 | Civil / Structure & Pipeline Engineering | Pipeline | N/A | N/A | Coating Density | Coating Density | Density value of coating | Numeric | N/A | kg/m³ | Open | N/A | N/A | N/A | N/A
569 | Civil / Structure & Pipeline Engineering | Pipeline | N/A | N/A | Dry | Pipe in Pipe | Dry | Text | As per insulation specification | N/A | Open | N/A | N/A | N/A | N/A
570 | Civil / Structure & Pipeline Engineering | Pipeline | N/A | N/A | Wet | GSPU | Wet | Text | As per insulation specification | N/A | Open | N/A | N/A | N/A | N/A
571 | Civil / Structure & Pipeline Engineering | Pipeline | N/A | N/A | Wet | SPU | wet | Text | As per insulation specification | N/A | Open | N/A | N/A | N/A | N/A
572 | Civil / Structure & Pipeline Engineering | Pipeline | N/A | N/A | Wet | MLPE | wet | Text | As per insulation specification | N/A | Open | N/A | N/A | N/A | N/A
573 | Civil / Structure & Pipeline Engineering | Pipeline | N/A | N/A | Wet | MLPP | wet | text | As per insulation specification | N/A | Open | N/A | N/A | N/A | N/A
574 | Civil / Structure & Pipeline Engineering | Pipeline | N/A | N/A | Soil Type | Sand | Type of soil | text | As per soil investigation | N/A | Open | N/A | N/A | N/A | N/A
575 | Civil / Structure & Pipeline Engineering | Pipeline | N/A | N/A | Soil Type | Clay | Type of soil | text | As per soil investigation | N/A | Open | N/A | N/A | N/A | N/A
576 | Civil / Structure & Pipeline Engineering | Pipeline | N/A | N/A | Soil Data | Shear Strength | A measure of Soil shear strength | Numeric | N/A | kPa | Open | N/A | N/A | N/A | N/A
577 | Civil / Structure & Pipeline Engineering | Pipeline | N/A | N/A | Soil Data | Grain Size | A measure of soil grain size | Numeric | N/A | mm | Open | N/A | N/A | N/A | N/A
578 | Civil / Structure & Pipeline Engineering | Pipeline | N/A | N/A | Soil Data | Friction Coefficient | Dimensionless value | Numeric | N/A | N/A | Open | N/A | N/A | N/A | N/A
579 | Civil / Structure & Pipeline Engineering | Pipeline | N/A | N/A | Soil Data | Soil Density | Density of soil | Numeric | N/A | kg/m³ | Open | N/A | N/A | N/A | N/A
580 | Civil / Structure & Pipeline Engineering | Pipeline | N/A | N/A | Soil Tests | Strength Test | Testing done on soil sample | Text | As per testing specification | N/A | Open | N/A | N/A | N/A | N/A
581 | Civil / Structure & Pipeline Engineering | Pipeline | N/A | N/A | Soil Tests | Miniature Vane Test | Testing done on soil sample | Text | As per testing specification | N/A | Open | N/A | N/A | N/A | N/A
582 | Civil / Structure & Pipeline Engineering | Pipeline | N/A | N/A | Soil Tests | Unconfined Compression Test | Testing done on soil sample | Text | As per testing specification | N/A | Open | N/A | N/A | N/A | N/A
583 | Civil / Structure & Pipeline Engineering | Pipeline | N/A | N/A | Soil Tests | Torvane | Testing done on soil sample | Text | As per testing specification | N/A | Open | N/A | N/A | N/A | N/A
584 | Civil / Structure & Pipeline Engineering | Pipeline | N/A | N/A | Soil Tests | Unconsolidated Undrained Triaxial Compression | Testing done on soil sample | Text | As per testing specification | N/A | Open | N/A | N/A | N/A | N/A
585 | Civil / Structure & Pipeline Engineering | Pipeline | N/A | N/A | Pipeline Crossing | Existing Pipeline Name/Tag ID | Facility that crosses pipeline | Text | N/A | N/A | Open | N/A | N/A | N/A | N/A
586 | Civil / Structure & Pipeline Engineering | Pipeline | N/A | N/A | Geohazards | Sand Wave | Hazards on seabed | Text | N/A | N/A | Open | N/A | N/A | N/A | N/A
587 | Civil / Structure & Pipeline Engineering | Pipeline | N/A | N/A | Seabed Gradients | Seabed Gradients | Values of gradients for seabed | Numeric | N/A | m | Open | N/A | N/A | N/A | N/A
588 | Civil / Structure & Pipeline Engineering | Pipeline | N/A | N/A | Seabed Debris | Scaffolding | Debris of seabed | Text | N/A | N/A | Open | N/A | N/A | N/A | N/A
589 | Civil / Structure & Pipeline Engineering | Pipeline | N/A | N/A | Seabed Feature | Pockmark | Features observed on seabed | Text | Feature identification | N/A | Open | N/A | N/A | N/A | N/A
590 | Civil / Structure & Pipeline Engineering | Pipeline | N/A | N/A | Seabed Feature | Escarpment | Features observed on seabed | Text | Feature identification | N/A | Open | N/A | N/A | N/A | N/A
591 | Civil / Structure & Pipeline Engineering | Pipeline | N/A | N/A | Seabed Feature | Coral | Features observed on seabed | Text | Feature identification | N/A | Open | N/A | N/A | N/A | N/A
592 | Civil / Structure & Pipeline Engineering | Pipeline | N/A | N/A | Material | Zinc | Material | Text | Material type | N/A | Open | N/A | N/A | N/A | N/A
593 | Civil / Structure & Pipeline Engineering | Pipeline | N/A | N/A | Material | Aluminium | Material | Text | Material type | N/A | Open | N/A | N/A | N/A | N/A
594 | Civil / Structure & Pipeline Engineering | Pipeline | N/A | N/A | Type | Half-Shell Bracelet | Type | Text | Shape | N/A | Open | N/A | N/A | N/A | N/A
595 | Civil / Structure & Pipeline Engineering | Pipeline | N/A | N/A | Type | Slender Type | Type | Text | Shape | N/A | Open | N/A | N/A | N/A | N/A
596 | Civil / Structure & Pipeline Engineering | Pipeline | N/A | N/A | Type | In-Place Stress | Type | Text | Description | N/A | Open | N/A | N/A | N/A | N/A
597 | Civil / Structure & Pipeline Engineering | Pipeline | N/A | N/A | Type | S-lay | Type | Text | Description | N/A | Open | N/A | N/A | N/A | N/A
598 | Civil / Structure & Pipeline Engineering | Pipeline | N/A | N/A | Type | J-lay | Type | Text | Description | N/A | Open | N/A | N/A | N/A | N/A
599 | Civil / Structure & Pipeline Engineering | Pipeline | N/A | N/A | Type | Reel-lay | Type | Text | Description | N/A | Open | N/A | N/A | N/A | N/A
600 | Civil / Structure & Pipeline Engineering | Pipeline | N/A | N/A | Type | Towing | Type | Text | Description | N/A | Open | N/A | N/A | N/A | N/A
601 | Civil / Structure & Pipeline Engineering | Pipeline | N/A | N/A | Type | Pre-Installation | Type | Text | Description | N/A | Open | N/A | N/A | N/A | N/A
602 | Civil / Structure & Pipeline Engineering | Pipeline | N/A | N/A | Type | Post-Installation Stalk-On | Type | Text | Description | N/A | Open | N/A | N/A | N/A | N/A
603 | Civil / Structure & Pipeline Engineering | Pipeline | N/A | N/A | Projection | WGS-84 | System to determine location | Text | Datum | N/A | Open | N/A | N/A | N/A | N/A
604 | Civil / Structure & Pipeline Engineering | Pipeline | N/A | N/A | Projection | BRSO | System to determine location | Text | Datum | N/A | Open | N/A | N/A | N/A | N/A
605 | Civil / Structure & Pipeline Engineering | Pipeline | N/A | N/A | Coordinate System | Latitude Grid | Parameter to determine coordinate | Numeric | N/A | m | Open | N/A | N/A | N/A | N/A
606 | Civil / Structure & Pipeline Engineering | Pipeline | N/A | N/A | Coordinate System | Longitude Grid | Parameter to determine coordinate | Numeric | N/A | m | Open | N/A | N/A | N/A | N/A
607 | Civil / Structure & Pipeline Engineering | Pipeline | N/A | N/A | Route Description | Rigid Pipeline Routing | Pipeline routing for rigid pipe | Numeric | N/A | N/A | Open | N/A | N/A | N/A | N/A
608 | Civil / Structure & Pipeline Engineering | Pipeline | N/A | N/A | Route Description | Flexible Pipeline Routing | pipeline routing for flexible pipe | Text | N/A | N/A | Open | N/A | N/A | N/A | N/A
609 | Civil / Structure & Pipeline Engineering | Pipeline | N/A | N/A | Route Description | Route Curvature | route curvature of pipeline | Numeric | N/A | m | Open | N/A | N/A | N/A | N/A
610 | Civil / Structure & Pipeline Engineering | Pipeline | N/A | N/A | Route Description | Route Length | distance of pipeline from one end to the other | Numeric | N/A | m | Open | N/A | N/A | N/A | N/A
611 | Civil / Structure & Pipeline Engineering | Pipeline | N/A | N/A | Number of Crossings | Number of Crossings | number of pipeline crossings | Numeric | N/A | N/A | Open | N/A | N/A | N/A | N/A
612 | Civil / Structure & Pipeline Engineering | Pipeline | N/A | N/A | Evacuation Option | FPSO | option for evacuation of hydrocarbon | Text | Description | N/A | Open | N/A | N/A | N/A | N/A
613 | Civil / Structure & Pipeline Engineering | Pipeline | N/A | N/A | Evacuation Option | Pipeline | option for evacuation of hydrocarbon | Text | Description | N/A | Open | N/A | N/A | N/A | N/A
614 | Civil / Structure & Pipeline Engineering | Pipeline | N/A | N/A | Adjacent Facilities | Riser | Nearby facilities | Text | Description | N/A | Open | N/A | N/A | N/A | N/A
615 | Civil / Structure & Pipeline Engineering | Pipeline | N/A | N/A | Adjacent Facilities | Pipelines | Nearby facilities | Text | Description | N/A | Open | N/A | N/A | N/A | N/A
616 | Civil / Structure & Pipeline Engineering | Pipeline | N/A | N/A | Location Class | Class 1 | Location Class of pipe | Numeric | Unitless | N/A | Open | N/A | N/A | N/A | N/A
617 | Civil / Structure & Pipeline Engineering | Pipeline | N/A | N/A | Location Class | Class 2 | Location Class of pipe | Numeric | Unitless | N/A | Open | N/A | N/A | N/A | N/A
618 | Civil / Structure & Pipeline Engineering | Pipeline | N/A | N/A | Location Class | Class 3 | Location Class of pipe | Numeric | Unitless | N/A | Open | N/A | N/A | N/A | N/A
619 | Civil / Structure & Pipeline Engineering | Pipeline | N/A | N/A | Location Class | Class 4 | Location Class of pipe | Numeric | Unitless | N/A | Open | N/A | N/A | N/A | N/A
620 | Civil / Structure & Pipeline Engineering | Pipeline | N/A | N/A | Location Class | Riser | Location Class of pipe | Numeric | Unitless | N/A | Open | N/A | N/A | N/A | N/A
621 | Civil / Structure & Pipeline Engineering | Pipeline | N/A | N/A | Location Class | Pipeline | Location Class of pipe | Numeric | Unitless | N/A | Open | N/A | N/A | N/A | N/A
622 | Civil / Structure & Pipeline Engineering | Pipeline | N/A | N/A | Criteria | Internal Hoop Pressure | Criteria | Text | Description | N/A | Open | N/A | N/A | N/A | N/A
623 | Civil / Structure & Pipeline Engineering | Pipeline | N/A | N/A | Criteria | External Collapse Pressure | Criteria | Text | Description | N/A | Open | N/A | N/A | N/A | N/A
624 | Civil / Structure & Pipeline Engineering | Pipeline | N/A | N/A | Criteria | Local Buckling | Criteria | Text | Description | N/A | Open | N/A | N/A | N/A | N/A
625 | Civil / Structure & Pipeline Engineering | Pipeline | N/A | N/A | Criteria | Initiation Buckling | Criteria | Text | Description | N/A | Open | N/A | N/A | N/A | N/A
626 | Civil / Structure & Pipeline Engineering | Pipeline | N/A | N/A | Criteria | Propagation Buckling | Criteria | Text | Description | N/A | Open | N/A | N/A | N/A | N/A
627 | Civil / Structure & Pipeline Engineering | Pipeline | N/A | N/A | Process Data | Internal Pressure | Pressure inside the pipeline | Numeric | N/A | MPa | Open | N/A | N/A | N/A | N/A
628 | Civil / Structure & Pipeline Engineering | Pipeline | N/A | N/A | Process Data | Content Temperature | Temperature of content | Numeric | N/A | °C | Open | N/A | N/A | N/A | N/A
629 | Civil / Structure & Pipeline Engineering | Pipeline | N/A | N/A | Process Data | Content Density | Density of content | Numeric | N/A | kg/m³ | Open | N/A | N/A | N/A | N/A
630 | Civil / Structure & Pipeline Engineering | Pipeline | N/A | N/A | Material Data | Steel Density | Density of steel | Numeric | N/A | kg/m³ | Open | N/A | N/A | N/A | N/A
631 | Civil / Structure & Pipeline Engineering | Pipeline | N/A | N/A | Material Data | Pipe Diameter | Diameter of pipe | Numeric | N/A | m | Open | N/A | N/A | N/A | N/A
632 | Civil / Structure & Pipeline Engineering | Pipeline | N/A | N/A | Material Data | Minimum Required Wall Thickness | Minimum value of wall thickness | Numeric | N/A | mm | Open | N/A | N/A | N/A | N/A
633 | Civil / Structure & Pipeline Engineering | Pipeline | N/A | N/A | Method/ Type | Simplified Method | Method/ Type | Text | Description | N/A | Open | N/A | N/A | N/A | N/A
634 | Civil / Structure & Pipeline Engineering | Pipeline | N/A | N/A | Method/ Type | Generalized Method | Method/ Type | Text | Description | N/A | Open | N/A | N/A | N/A | N/A
635 | Civil / Structure & Pipeline Engineering | Pipeline | N/A | N/A | Method/ Type | Dynamic Analysis Method | Method/ Type | Text | Description | N/A | Open | N/A | N/A | N/A | N/A
636 | Civil / Structure & Pipeline Engineering | Pipeline | N/A | N/A | Method/ Type | Level 1 Screening | Method/ Type | Text | Description | N/A | Open | N/A | N/A | N/A | N/A
637 | Civil / Structure & Pipeline Engineering | Pipeline | N/A | N/A | Method/ Type | Level 2 Fatigue Analysis | Method/ Type | Text | Description | N/A | Open | N/A | N/A | N/A | N/A
638 | Civil / Structure & Pipeline Engineering | Pipeline | N/A | N/A | Method/ Type | Level 3 Abaqus FEA | Method/ Type | Text | Description | N/A | Open | N/A | N/A | N/A | N/A
639 | Civil / Structure & Pipeline Engineering | Pipeline | N/A | N/A | Loading Condition | Installation | Condition of load | Text | Description | N/A | Open | N/A | N/A | N/A | N/A
640 | Civil / Structure & Pipeline Engineering | Pipeline | N/A | N/A | Loading Condition | Hydrotest | Condition of load | Text | Description | N/A | Open | N/A | N/A | N/A | N/A
641 | Civil / Structure & Pipeline Engineering | Pipeline | N/A | N/A | Loading Condition | Operating | Condition of load | Text | Operating | N/A | Open | N/A | N/A | N/A | N/A
642 | Civil / Structure & Pipeline Engineering | Pipeline | N/A | N/A | Loading Condition | Functional | Condition of Loading | Text | Description | N/A | Open | N/A | N/A | N/A | N/A
643 | Civil / Structure & Pipeline Engineering | Pipeline | N/A | N/A | Loading Condition | Environmental | Condition of Loading | Text | Description | N/A | Open | N/A | N/A | N/A | N/A
644 | Civil / Structure & Pipeline Engineering | Pipeline | N/A | N/A | Return Period | 1 year | Period of occurrence of particular environmental phenomena | Numeric | N/A | years (y) | Open | N/A | N/A | N/A | N/A
645 | Civil / Structure & Pipeline Engineering | Pipeline | N/A | N/A | Return Period | 10 years | Period of occurrence of particular environmental phenomena | Numeric | N/A | years (y) | Open | N/A | N/A | N/A | N/A
646 | Civil / Structure & Pipeline Engineering | Pipeline | N/A | N/A | Return Period | 100 years | Period of occurrence of particular environmental phenomena | Numeric | N/A | years (y) | Open | N/A | N/A | N/A | N/A
647 | Civil / Structure & Pipeline Engineering | Pipeline | N/A | N/A | Concrete Construction Strength | Low Strength | Construction strength of concrete | Numeric | N/A | kPa | Open | N/A | N/A | N/A | N/A
648 | Civil / Structure & Pipeline Engineering | Pipeline | N/A | N/A | Concrete Construction Strength | Standard Strength | Construction strength of concrete | Numeric | N/A | kPa | Open | N/A | N/A | N/A | N/A
649 | Civil / Structure & Pipeline Engineering | Pipeline | N/A | N/A | Concrete Construction Strength | High Strength | Construction strength of concrete | Numeric | N/A | kPa | Open | N/A | N/A | N/A | N/A
650 | Civil / Structure & Pipeline Engineering | Pipeline | N/A | N/A | Force Coefficient | Drag Coefficient | A dimensionless value | Numeric | N/A | N/A | Open | N/A | N/A | N/A | N/A
651 | Civil / Structure & Pipeline Engineering | Pipeline | N/A | N/A | Force Coefficient | Lift Coefficient | A dimensionless value | Numeric | N/A | N/A | Open | N/A | N/A | N/A | N/A
652 | Civil / Structure & Pipeline Engineering | Pipeline | N/A | N/A | Force Coefficient | Inertia Coefficient | A dimensionless value | Numeric | N/A | N/A | Open | N/A | N/A | N/A | N/A
653 | Civil / Structure & Pipeline Engineering | Pipeline | N/A | N/A | Weight | Submerged Weight | Weight in water | Numeric | N/A | N/m | Open | N/A | N/A | N/A | N/A
654 | Civil / Structure & Pipeline Engineering | Pipeline | N/A | N/A | Concrete Thickness Required | Thickness | A measure of thickness for concrete coating | Numeric | N/A | mm | Open | N/A | N/A | N/A | N/A
655 | Civil / Structure & Pipeline Engineering | Pipeline | N/A | N/A | Geometry | Span Length | Length of free span | Numeric | N/A | m | Open | N/A | N/A | N/A | N/A
656 | Civil / Structure & Pipeline Engineering | Pipeline | N/A | N/A | Geometry | Span Height | Height of free span | Numeric | N/A | m | Open | N/A | N/A | N/A | N/A
657 | Civil / Structure & Pipeline Engineering | Pipeline | N/A | N/A | Geometry | Pipeline Spool Length | Spool length of pipeline | Numeric | N/A | m | Open | N/A | N/A | N/A | N/A
658 | Civil / Structure & Pipeline Engineering | Pipeline | N/A | N/A | Geometry | Anode ID | Internal diameter of anode | Numeric | N/A | mm | Open | N/A | N/A | N/A | N/A
659 | Civil / Structure & Pipeline Engineering | Pipeline | N/A | N/A | Geometry | Anode Spacings | Spacings between anodes | Numeric | N/A | m | Open | N/A | N/A | N/A | N/A
660 | Civil / Structure & Pipeline Engineering | Pipeline | N/A | N/A | Geometry | Anode Thickness | Thickness for anode | Numeric | N/A | mm | Open | N/A | N/A | N/A | N/A
661 | Civil / Structure & Pipeline Engineering | Pipeline | N/A | N/A | Geometry | Anode Length | Length of Anode | Numeric | N/A | mm | Open | N/A | N/A | N/A | N/A
662 | Civil / Structure & Pipeline Engineering | Pipeline | N/A | N/A | Fatigue | Remaining Fatigue Life | Remaining operational life due to fatigue | Numeric | N/A | years (y) | Open | N/A | N/A | N/A | N/A
663 | Civil / Structure & Pipeline Engineering | Pipeline | N/A | N/A | Fatigue | Fatigue Damage | Total damage cause due to fatigue | Numeric | N/A | N/A | Open | N/A | N/A | N/A | N/A
664 | Civil / Structure & Pipeline Engineering | Pipeline | N/A | N/A | Physical Properties | Coefficient of Linear Expansion | A dimensionless value | Numeric | N/A | N/A | Open | N/A | N/A | N/A | N/A
665 | Civil / Structure & Pipeline Engineering | Pipeline | N/A | N/A | Temperature | Change in Temperature | Difference in temperature | Numeric | N/A | °C | Open | N/A | N/A | N/A | N/A
666 | Civil / Structure & Pipeline Engineering | Pipeline | N/A | N/A | Temperature | Max. Operating Temperature | Maximum Operating value for Temperature | Numeric | N/A | °C | Open | N/A | N/A | N/A | N/A
667 | Civil / Structure & Pipeline Engineering | Pipeline | N/A | N/A | Temperature | Max. Design Temperature | Design Value for temperature | Numeric | N/A | °C | Open | N/A | N/A | N/A | N/A
668 | Civil / Structure & Pipeline Engineering | Pipeline | N/A | N/A | Fluid data | Content Weights | Weight of content | Numeric | N/A | kg/m³ | Open | N/A | N/A | N/A | N/A
669 | Civil / Structure & Pipeline Engineering | Pipeline | N/A | N/A | Fluid data | Pressure Change | Difference in pressure | Numeric | N/A | MPa | Open | N/A | N/A | N/A | N/A
670 | Civil / Structure & Pipeline Engineering | Pipeline | N/A | N/A | Location | Hot End Expansion | Expansion at hot end | Numeric | N/A | m | Open | N/A | N/A | N/A | N/A
671 | Civil / Structure & Pipeline Engineering | Pipeline | N/A | N/A | Location | Cold End Expansion | Expansion at cold end | Numeric | N/A | m | Open | N/A | N/A | N/A | N/A
672 | Civil / Structure & Pipeline Engineering | Pipeline | N/A | N/A | Location | Hot End Virtual Anchor Point | Virtual anchors point at hot end | Numeric | N/A | m | Open | N/A | N/A | N/A | N/A
673 | Civil / Structure & Pipeline Engineering | Pipeline | N/A | N/A | Location | Cold End Virtual Anchor Point | Virtual anchors point at cold end | Numeric | N/A | m | Open | N/A | N/A | N/A | N/A
674 | Civil / Structure & Pipeline Engineering | Pipeline | N/A | N/A | Potential | Differential Potential | Design differential closed circuit driving voltage | Numeric | N/A | V | Open | N/A | N/A | N/A | N/A
675 | Civil / Structure & Pipeline Engineering | Pipeline | N/A | N/A | Environmental Data | Water Depth | Distance between MSL and seabed | Numeric | N/A | m | Open | N/A | N/A | N/A | N/A
676 | Civil / Structure & Pipeline Engineering | Pipeline | N/A | N/A | Environmental Data | Seawater Resistivity | Resistivity value of seawater | Numeric | N/A | ohm.m | Open | N/A | N/A | N/A | N/A
677 | Civil / Structure & Pipeline Engineering | Pipeline | N/A | N/A | Environmental Data | Soil Resistivity | Resistivity of soil | Numeric | N/A | ohm.m | Open | N/A | N/A | N/A | N/A
678 | Civil / Structure & Pipeline Engineering | Pipeline | N/A | N/A | Environmental Data | Wave Height | Distance of wave from peak to trough | Numeric | N/A | m | Open | N/A | N/A | N/A | N/A
679 | Civil / Structure & Pipeline Engineering | Pipeline | N/A | N/A | Environmental Data | Current Velocity | Velocity of current | Numeric | N/A | m/s | Open | N/A | N/A | N/A | N/A
680 | Civil / Structure & Pipeline Engineering | Pipeline | N/A | N/A | Environmental Data | Pipe-Soil-Interaction | Interaction between soil and pipeline | Text | N/A | N/A | Open | N/A | N/A | N/A | N/A
681 | Civil / Structure & Pipeline Engineering | Pipeline | N/A | N/A | Environmental Data | Soil Strength | Strength of soil | Numeric | N/A | kPa | Open | N/A | N/A | N/A | N/A
682 | Civil / Structure & Pipeline Engineering | Pipeline | N/A | N/A | Environmental Data | Lateral Friction Coefficient | A dimensionless value | Numeric | N/A | N/A | Open | N/A | N/A | N/A | N/A
683 | Civil / Structure & Pipeline Engineering | Pipeline | N/A | N/A | Environmental Data | Axial Friction Coefficient | A dimensionless value | Numeric | N/A | N/A | Open | N/A | N/A | N/A | N/A
684 | Civil / Structure & Pipeline Engineering | Pipeline | N/A | N/A | Coating Breakdown Factor | Initial Breakdown Factor | Factor for coating breakdown occurrence | Numeric | N/A | N/A | Open | N/A | N/A | N/A | N/A
685 | Civil / Structure & Pipeline Engineering | Pipeline | N/A | N/A | Coating Breakdown Factor | Mean Breakdown Factor | Factor for coating breakdown occurrence | Numeric | N/A | N/A | Open | N/A | N/A | N/A | N/A
686 | Civil / Structure & Pipeline Engineering | Pipeline | N/A | N/A | Coating Breakdown Factor | Final Breakdown Factor | Factor for coating breakdown occurrence | Numeric | N/A | N/A | Open | N/A | N/A | N/A | N/A
687 | Civil / Structure & Pipeline Engineering | Pipeline | N/A | N/A | Utilization | Utilization Factor | A measure of value of utilization | Numeric | N/A | N/A | Open | N/A | N/A | N/A | N/A
688 | Civil / Structure & Pipeline Engineering | Pipeline | N/A | N/A | Material Data | Anode Current Capacity | Current capacity of anode | Numeric | A.hr/kg | A.hr/kg | Open | N/A | N/A | N/A | N/A
689 | Civil / Structure & Pipeline Engineering | Pipeline | N/A | N/A | Quantity | Number of Anodes | Number of anodes | Numeric | N/A | N/A | Open | N/A | N/A | N/A | N/A
690 | Civil / Structure & Pipeline Engineering | Pipeline | N/A | N/A | Quantity | Mass per Anode | Weight of anode | Numeric | N/A | kg | Open | N/A | N/A | N/A | N/A
691 | Civil / Structure & Pipeline Engineering | Pipeline | N/A | N/A | Analysis | Level 1 Buckling Screening | Analysis | Text | Description | N/A | Open | N/A | N/A | N/A | N/A
692 | Civil / Structure & Pipeline Engineering | Pipeline | N/A | N/A | Analysis | Level 2 FEA Global Buckling | Analysis | Text | Description | N/A | Open | N/A | N/A | N/A | N/A
693 | Civil / Structure & Pipeline Engineering | Pipeline | N/A | N/A | Design | Design Pressure | Design value of pressure | Numeric | N/A | MPa | Open | N/A | N/A | N/A | N/A
694 | Civil / Structure & Pipeline Engineering | Pipeline | N/A | N/A | Design | Design Temperature | Design value of temperature | Numeric | N/A | °C | Open | N/A | N/A | N/A | N/A
695 | Civil / Structure & Pipeline Engineering | Pipeline | N/A | N/A | Force | Effective Axial Force | Effective force in the axial direction | Numeric | N/A | kN | Open | N/A | N/A | N/A | N/A
696 | Civil / Structure & Pipeline Engineering | Pipeline | N/A | N/A | Strain | Total Strain | Total strain | Numeric | N/A | % | Open | N/A | N/A | N/A | N/A
697 | Civil / Structure & Pipeline Engineering | Pipeline | N/A | N/A | Ratio | Fatigue Damage Ratio | Ratio of fatigue damage | Numeric | N/A | N/A | Open | N/A | N/A | N/A | N/A
698 | Civil / Structure & Pipeline Engineering | Pipeline | N/A | N/A | Ratio | Unity Check | Ratio of criteria | Numeric | N/A | % | Open | N/A | N/A | N/A | N/A
699 | Civil / Structure & Pipeline Engineering | Pipeline | N/A | N/A | Allowable Limit | Allowable Strain | Maximum value of strain | Numeric | N/A | % | Open | N/A | N/A | N/A | N/A
700 | Civil / Structure & Pipeline Engineering | Pipeline | N/A | N/A | Allowable Limit | Allowable Bending Moment | Maximum value of bending moment | Numeric | N/A | kN.m | Open | N/A | N/A | N/A | N/A
701 | Civil / Structure & Pipeline Engineering | Pipeline | N/A | N/A | Stress Classification | Von Mises | Classification of stress | Text | Description | N/A | Open | N/A | N/A | N/A | N/A
702 | Civil / Structure & Pipeline Engineering | Pipeline | N/A | N/A | Stress Classification | Longitudinal | Classification of stress | Text | Description | N/A | Open | N/A | N/A | N/A | N/A
703 | Civil / Structure & Pipeline Engineering | Pipeline | N/A | N/A | Stress Classification | Combined Equivalent | Classification of stress | Text | Description | N/A | Open | N/A | N/A | N/A | N/A
704 | Civil / Structure & Pipeline Engineering | Pipeline | N/A | N/A | Restraint Condition | Fully Restraint | Condition of restraint at end of object | Text | Description | N/A | Open | N/A | N/A | N/A | N/A
705 | Civil / Structure & Pipeline Engineering | Pipeline | N/A | N/A | Restraint Condition | Axial Movement | Condition of restraint at end of object | Text | Description | N/A | Open | N/A | N/A | N/A | N/A
706 | Civil / Structure & Pipeline Engineering | Pipeline | N/A | N/A | Displacement | Lateral | Distance moved from original | Numeric | N/A | m | Open | N/A | N/A | N/A | N/A
707 | Civil / Structure & Pipeline Engineering | Pipeline | N/A | N/A | Displacement | Axial | Distance moved from original | Numeric | N/A | m | Open | N/A | N/A | N/A | N/A
708 | Civil / Structure & Pipeline Engineering | Pipeline | N/A | N/A | Stress | Max. Stress at Each Clamp | Maximum value of stress at clamp | Numeric | N/A | MPa | Open | N/A | N/A | N/A | N/A
709 | Civil / Structure & Pipeline Engineering | Pipeline | N/A | N/A | Stress | Max. Stress at riser nodes | Maximum value of stress at riser nodes | Numeric | N/A | MPa | Open | N/A | N/A | N/A | N/A
710 | Civil / Structure & Pipeline Engineering | Pipeline | N/A | N/A | Stress | Axial Stress | Stress in Axial direction | Numeric | N/A | MPa | Open | N/A | N/A | N/A | N/A
711 | Civil / Structure & Pipeline Engineering | Pipeline | N/A | N/A | Stress | Bending Stress | Stress in Bending | Numeric | N/A | MPa | Open | N/A | N/A | N/A | N/A
712 | Civil / Structure & Pipeline Engineering | Pipeline | N/A | N/A | Stress | Torsion Stress | Stress in torsion state | Numeric | N/A | MPa | Open | N/A | N/A | N/A | N/A
713 | Civil / Structure & Pipeline Engineering | Pipeline | N/A | N/A | Stress | Hoop Stress | Stress inside the pipe | Numeric | N/A | MPa | Open | N/A | N/A | N/A | N/A
714 | Civil / Structure & Pipeline Engineering | Pipeline | N/A | N/A | Stress | Allowable Stress | Maximum stress | Numeric | N/A | MPa | Open | N/A | N/A | N/A | N/A
715 | Civil / Structure & Pipeline Engineering | Pipeline | N/A | N/A | Stress | Barge Overbend Stress | Stress at overbend section | Numeric | N/A | MPa | Open | N/A | N/A | N/A | N/A
716 | Civil / Structure & Pipeline Engineering | Pipeline | N/A | N/A | Stress | Stinger Overbend Stress | Stress at stinger overbend section | Numeric | N/A | MPa | Open | N/A | N/A | N/A | N/A
717 | Civil / Structure & Pipeline Engineering | Pipeline | N/A | N/A | Stress | Sagbend | Location of sag section during pipelay | Numeric | N/A | m | Open | N/A | N/A | N/A | N/A
718 | Civil / Structure & Pipeline Engineering | Pipeline | N/A | N/A | File | Pipeline Route Dwg | Dwg for Pipeline Route | .dwg | File type | N/A | Open | N/A | N/A | N/A | N/A
719 | Civil / Structure & Pipeline Engineering | Pipeline | N/A | N/A | File | Pipeline Overall Field Layout | Dwg for Overall Field Layout | .dwg | File type | N/A | Open | N/A | N/A | N/A | N/A
720 | Civil / Structure & Pipeline Engineering | Pipeline | N/A | N/A | File | Pipeline Bend Details | Dwg for Bend Details | .dwg | File type | N/A | Open | N/A | N/A | N/A | N/A
721 | Civil / Structure & Pipeline Engineering | Pipeline | N/A | N/A | File | Pipeline Alignment Dwgs | Dwg for Pipeline Alignment Dwgs | .dwg | File type | N/A | Open | N/A | N/A | N/A | N/A
722 | Civil / Structure & Pipeline Engineering | Pipeline | N/A | N/A | File | Pipeline Crossing Dwg | Dwg Pipeline Crossing Dwg | .dwg | File type | N/A | Open | N/A | N/A | N/A | N/A
723 | Civil / Structure & Pipeline Engineering | Pipeline | N/A | N/A | File | External Anti-Corrosion Coating Details | Dwg External Anti-Corrosion Coating Details | .dwg | File type | N/A | Open | N/A | N/A | N/A | N/A
724 | Civil / Structure & Pipeline Engineering | Pipeline | N/A | N/A | File | Field Joint Coating Details | Dwg Field Joint Coating Details | .dwg | File type | N/A | Open | N/A | N/A | N/A | N/A
725 | Civil / Structure & Pipeline Engineering | Pipeline | N/A | N/A | File | Concrete weight coating details | Dwg Concrete weight coating details | .dwg | File type | N/A | Open | N/A | N/A | N/A | N/A
726 | Civil / Structure & Pipeline Engineering | Pipeline | N/A | N/A | File | Isometric Dwg | Isometric Dwg | .dwg | File type | N/A | Open | N/A | N/A | N/A | N/A
727 | Civil / Structure & Pipeline Engineering | Pipeline | N/A | N/A | File | Pipeline & Riser Approach Dwg | Pipeline & Riser Approach Dwg | .dwg | File type | N/A | Open | N/A | N/A | N/A | N/A
728 | Civil / Structure & Pipeline Engineering | Pipeline | N/A | N/A | File | Pipeline Launcher & Receiver Dwg | Pipeline Launcher & Receiver Dwg | .dwg | File type | N/A | Open | N/A | N/A | N/A | N/A
729 | Civil / Structure & Pipeline Engineering | Pipeline | N/A | N/A | File | Pipeline Support Dwg | Pipeline Support Dwg | .dwg | File type | N/A | Open | N/A | N/A | N/A | N/A
730 | Civil / Structure & Pipeline Engineering | Pipeline | N/A | N/A | File | Expansion Spool Dwg | Expansion Spool Dwg | .dwg | File type | N/A | Open | N/A | N/A | N/A | N/A
731 | Civil / Structure & Pipeline Engineering | Pipeline | N/A | N/A | File | Pipeline Schematic Dwg | Pipeline Schematic Dwg | .dwg | File type | N/A | Open | N/A | N/A | N/A | N/A
732 | Civil / Structure & Pipeline Engineering | Pipeline | N/A | N/A | File | Pipeline Laying Arrangement | Pipeline Laying Arrangement | .dwg | File type | N/A | Open | N/A | N/A | N/A | N/A
733 | Civil / Structure & Pipeline Engineering | Pipeline | N/A | N/A | File | Riser Arrangement Detail | Riser Arrangement Detail | .dwg | File type | N/A | Open | N/A | N/A | N/A | N/A
734 | Civil / Structure & Pipeline Engineering | Pipeline | N/A | N/A | File | Riser Hanger Flange Details | Riser Hanger Flange Details | .dwg | File type | N/A | Open | N/A | N/A | N/A | N/A
735 | Civil / Structure & Pipeline Engineering | Pipeline | N/A | N/A | File | Riser Clamp Details | Riser Clamp Details | .dwg | File type | N/A | Open | N/A | N/A | N/A | N/A
736 | Civil / Structure & Pipeline Engineering | Pipeline | N/A | N/A | File | Riser Splash Zone Details | Riser Splash Zone Details | .dwg | File type | N/A | Open | N/A | N/A | N/A | N/A
737 | Civil / Structure & Pipeline Engineering | Pipeline | N/A | N/A | File | Riser Isometric Dwg | Riser Isometric Dwg | .dwg | File type | N/A | Open | N/A | N/A | N/A | N/A
738 | Civil / Structure & Pipeline Engineering | Pipeline | N/A | N/A | File | Specification for Linepipe | Specification for Linepipe | .pdf | File type | N/A | Open | N/A | N/A | N/A | N/A
739 | Civil / Structure & Pipeline Engineering | Pipeline | N/A | N/A | File | Pipeline Induction Bend Specification | Pipeline Induction Bend Specification | .pdf | File type | N/A | Open | N/A | N/A | N/A | N/A
740 | Civil / Structure & Pipeline Engineering | Pipeline | N/A | N/A | File | Specification for Flange | Specification for Flange | .pdf | File type | N/A | Open | N/A | N/A | N/A | N/A
741 | Civil / Structure & Pipeline Engineering | Pipeline | N/A | N/A | File | Specification for Hanger Flange | Specification for Hanger Flange | .pdf | File type | N/A | Open | N/A | N/A | N/A | N/A
742 | Civil / Structure & Pipeline Engineering | Pipeline | N/A | N/A | File | Specification for External Coating | Specification for External Coating | .pdf | File type | N/A | Open | N/A | N/A | N/A | N/A
743 | Civil / Structure & Pipeline Engineering | Pipeline | N/A | N/A | File | Specification for FJC | Specification for FJC | .pdf | File type | N/A | Open | N/A | N/A | N/A | N/A
744 | Civil / Structure & Pipeline Engineering | Pipeline | N/A | N/A | File | Specification for Anode | Specification for Anode | .pdf | File type | N/A | Open | N/A | N/A | N/A | N/A
745 | Civil / Structure & Pipeline Engineering | Pipeline | N/A | N/A | File | Specification for Riser Clamp | Specification for Riser Clamp | .pdf | File type | N/A | Open | N/A | N/A | N/A | N/A
746 | Civil / Structure & Pipeline Engineering | Pipeline | N/A | N/A | Type of Pipelay Barge | S-lay vessel | Pipelay barge type | Text | Description | N/A | Open | N/A | N/A | N/A | N/A
747 | Civil / Structure & Pipeline Engineering | Pipeline | N/A | N/A | Type of Pipelay Barge | J-lay vessel | Pipelay barge type | Text | Description | N/A | Open | N/A | N/A | N/A | N/A
748 | Civil / Structure & Pipeline Engineering | Pipeline | N/A | N/A | Pipelay Parameter | Pipelay Tension | Tension during pipelay | Numeric | N/A | kN | Open | N/A | N/A | N/A | N/A
749 | Civil / Structure & Pipeline Engineering | Pipeline | N/A | N/A | Pipelay Parameter | Tie-in Spool Dry Weight | Weight of pipe spool in air | Numeric | N/A | kg | Open | N/A | N/A | N/A | N/A
750 | Civil / Structure & Pipeline Engineering | Pipeline | N/A | N/A | Pipelay Parameter | Tie-in Spool Submerged weight | Weight of pipe spool in water | Numeric | N/A | kg | Open | N/A | N/A | N/A | N/A
751 | Civil / Structure & Pipeline Engineering | Pipeline | N/A | N/A | Pipelay Parameter | Stinger Support Number | Number of stinger support | Numeric | N/A | N/A | Open | N/A | N/A | N/A | N/A
752 | Civil / Structure & Pipeline Engineering | Pipeline | N/A | N/A | Pipelay Parameter | Touch Down Length | Distance of touchdown area | Numeric | N/A | m | Open | N/A | N/A | N/A | N/A
753 | Civil / Structure & Pipeline Engineering | Pipeline | N/A | N/A | Cleaning | Debris Removal/ Cleaning | Cleaning of debris | Text | N/A | N/A | Open | N/A | N/A | N/A | N/A
754 | Civil / Structure & Pipeline Engineering | Pipeline | N/A | N/A | Gauging | Pipe Gauging | Measure roundness of pipe | Text | N/A | N/A | Open | N/A | N/A | N/A | N/A
755 | Civil / Structure & Pipeline Engineering | Pipeline | N/A | N/A | Flooding | Flooding | Inject fluid into pipe | Text | N/A | N/A | Open | N/A | N/A | N/A | N/A
756 | Civil / Structure & Pipeline Engineering | Pipeline | N/A | N/A | Testing | Hydrotest | Test for water-filled pipe strength | Text | N/A | N/A | Open | N/A | N/A | N/A | N/A
757 | Civil / Structure & Pipeline Engineering | Pipeline | N/A | N/A | Testing | Leak Test | Test for water filled pipe on leaking | Text | N/A | N/A | Open | N/A | N/A | N/A | N/A
758 | Civil / Structure & Pipeline Engineering | Pipeline | N/A | N/A | Dewatering | Dewatering | Disposal of water in the pipe | Text | N/A | N/A | Open | N/A | N/A | N/A | N/A
759 | Civil / Structure & Pipeline Engineering | Pipeline | N/A | N/A | Drying | Drying | Drying of the pipeline | Text | N/A | N/A | Open | N/A | N/A | N/A | N/A
760 | Civil / Structure & Pipeline Engineering | Pipeline | N/A | N/A | Operation Pigging | Bi-Di | Type of operation pigging | Text | Description | N/A | Open | N/A | N/A | N/A | N/A
761 | Civil / Structure & Pipeline Engineering | Pipeline | N/A | N/A | Operation Pigging | Foam | Type of operation pigging | Text | Description | N/A | Open | N/A | N/A | N/A | N/A
762 | Civil / Structure & Pipeline Engineering | Pipeline | N/A | N/A | Inspection Pigging | Caliper | Type of inspection pigging | Text | Description | N/A | Open | N/A | N/A | N/A | N/A
763 | Civil / Structure & Pipeline Engineering | Pipeline | N/A | N/A | Inspection Pigging | MFL | Type of inspection pigging | Text | Description | N/A | Open | N/A | N/A | N/A | N/A
764 | Civil / Structure & Pipeline Engineering | Pipeline | N/A | N/A | Inspection Pigging | UT | Type of inspection pigging | Text | Description | N/A | Open | N/A | N/A | N/A | N/A
765 | Civil / Structure & Pipeline Engineering | Pipeline | N/A | N/A | Frequency | Weekly | Number of occurrences | Numeric | per week | N/A | Open | N/A | N/A | N/A | N/A
766 | Civil / Structure & Pipeline Engineering | Pipeline | N/A | N/A | Frequency | Monthly | Number of occurrences | Numeric | per month | N/A | Open | N/A | N/A | N/A | N/A
767 | Civil / Structure & Pipeline Engineering | Pipeline | N/A | N/A | Frequency | Quarterly | Number of occurrences | Numeric | per quarter | N/A | Open | N/A | N/A | N/A | N/A
768 | Civil / Structure & Pipeline Engineering | Pipeline | N/A | N/A | Frequency | Annually | Number of occurrences | Numeric | per year | N/A | Open | N/A | N/A | N/A | N/A
769 | Civil / Structure & Pipeline Engineering | Pipeline | N/A | N/A | Internal | IP | Internal | Text | Description | N/A | Open | N/A | N/A | N/A | N/A
770 | Civil / Structure & Pipeline Engineering | Pipeline | N/A | N/A | External | ROV | External | Text | Description | N/A | Open | N/A | N/A | N/A | N/A
771 | Civil / Structure & Pipeline Engineering | Pipeline | N/A | N/A | External | SSS | External | Text | Description | N/A | Open | N/A | N/A | N/A | N/A
772 | Electrical Engineering | Distribution | Specification | N/A | Air Circuit-Breaker | ATEX Category | Specify in which category the physical object is divided in accordance with the directive 94/9/EC. | Text | N/A | N/A | Internal Use | N/A | N/A | N/A | N/A
773 | Electrical Engineering | Distribution | Specification | N/A | Air Circuit-Breaker | ATEX Explosive Atmosphere | Specify in which explosive atmosphere the physical object is divided in accordance with the directive 94/9/EC. | Text | N/A | N/A | Internal Use | N/A | N/A | N/A | N/A
774 | Electrical Engineering | Distribution | Specification | N/A | Air Circuit-Breaker | ATEX Group | Specify in which group the physical object is divided in accordance with the directive 94/9/EC. | Text | N/A | N/A | Internal Use | N/A | N/A | N/A | N/A
775 | Electrical Engineering | Distribution | Specification | N/A | Air Circuit-Breaker | Breaking Capacity | The current that a fuse or circuit breaker can interrupt without being destroyed or causing an electric arc with unacceptable duration. | Numeric | N/A | kA | Internal Use | N/A | N/A | N/A | N/A
776 | Electrical Engineering | Distribution | Specification | N/A | Air Circuit-Breaker | Making Capacity | The current that a fuse or circuit breaker can interrupt without being destroyed or causing an electric arc with unacceptable duration. | Numeric | N/A | kA | Internal Use | N/A | N/A | N/A | N/A
777 | Electrical Engineering | Distribution | Specification | N/A | Air Circuit-Breaker | Equipment Protection Level | Equipment for explosive gas atmospheres, having a "very high, high or enhanced" level of protection. | Text | N/A | N/A | Internal Use | N/A | N/A | N/A | N/A
778 | Electrical Engineering | Distribution | Specification | N/A | Air Circuit-Breaker | Explosion Protection Concept | Specify the identification of electrical equipment explosion protection and type of ignition protection in accordance with IEC/EN 60079-0. | Text | N/A | N/A | Internal Use | N/A | N/A | N/A | N/A
779 | Electrical Engineering | Distribution | Specification | N/A | Air Circuit-Breaker | Explosion Protection Examination Certificate Number | The examination certificate number for the physical object issued by a notified body. | Text | N/A | N/A | Internal Use | N/A | N/A | N/A | N/A
780 | Electrical Engineering | Distribution | Specification | N/A | Air Circuit-Breaker | Explosion Protection Gas Group | Specify the gas group classification of the physical object in accordance with IEC/EN 60079-20 | Text | N/A | N/A | Internal Use | N/A | N/A | N/A | N/A
781 | Electrical Engineering | Distribution | Specification | N/A | Air Circuit-Breaker | Explosion Protection Material Group | Specify for purposes of testing, approval, and area classification, various air mixtures (not oxygen-enriched) grouped in accordance with 500.6(A) and (B). | Text | N/A | N/A | Internal Use | N/A | N/A | N/A | N/A
782 | Electrical Engineering | Distribution | Specification | N/A | Air Circuit-Breaker | Explosion Protection Notified Body | The name of the nationally accredited approval body that has issued the examination certificate for the physical object. | Text | N/A | N/A | Internal Use | N/A | N/A | N/A | N/A
783 | Electrical Engineering | Distribution | Specification | N/A | Air Circuit-Breaker | Explosion Protection Temperature Class | Specify the temperature classification of the physical object in accordance with CENELEC EN50014 | Text | N/A | N/A | Internal Use | N/A | N/A | N/A | N/A
784 | Electrical Engineering | Distribution | Specification | N/A | Air Circuit-Breaker | Explosion Protection Zone | Specify the hazardous zone in which the functional or physical object is expected to operate. | Text | N/A | N/A | Internal Use | N/A | N/A | N/A | N/A
785 | Electrical Engineering | Distribution | Specification | N/A | Air Circuit-Breaker | Ingress Protection | Specify the degree of ingress protection for the physical object in accordance with IEC/EN 50629 or NEMA, UL and CSA type rating. | Text | N/A | N/A | Internal Use | N/A | N/A | N/A | N/A
786 | Electrical Engineering | Distribution | Specification | N/A | Air Circuit-Breaker | Rated Current | The r.m.s. value of the alternating current for which an apparatus has been designed | Numeric | N/A | kA | Internal Use | N/A | N/A | N/A | N/A
787 | Electrical Engineering | Distribution | Specification | N/A | Air Circuit-Breaker | Rated Frequency | An electrical frequency of a machine at rated output | Numeric | N/A | Hz | Internal Use | N/A | N/A | N/A | N/A
788 | Electrical Engineering | Distribution | Specification | N/A | Air Circuit-Breaker | Rated Impulse Voltage | The voltage that the functional or physical object can withstand during abnormal conditions. | Numeric | N/A | V | Internal Use | N/A | N/A | N/A | N/A
789 | Electrical Engineering | Distribution | Specification | N/A | Air Circuit-Breaker | Rated Short Circuit Current | The current that the functional or physical object can carry under short circuit fault conditions. | Numeric | N/A | kA | Internal Use | N/A | N/A | N/A | N/A
790 | Electrical Engineering | Distribution | Specification | N/A | Air Circuit-Breaker | Rated Voltage | A voltage that is the voltage between lines at the terminals of the machine at rated output | Numeric | N/A | V | Internal Use | N/A | N/A | N/A | N/A
791 | Electrical Engineering | Distribution | Specification | N/A | Air Circuit-Breaker | Nominal Current | A current which is the current a functional or physical object has been designed to operate normally. | Numeric | N/A | A | Internal Use | N/A | N/A | N/A | N/A
792 | Electrical Engineering | Distribution | Specification | N/A | Air Circuit-Breaker | Number of Electrical Phases | The number of phases in an electrical distribution system. | Numeric | N/A | N/A | Internal Use | N/A | N/A | N/A | N/A
793 | Electrical Engineering | Distribution | Specification | N/A | Air Circuit-Breaker | Operating Voltage | The voltage under normal working conditions, at a given instant. | Numeric | N/A | V | Internal Use | N/A | N/A | N/A | N/A
794 | Electrical Engineering | Distribution | Specification | N/A | Battery Back-Up Power Supply Unit | Ingress Protection | Specify the degree of ingress protection for the physical object in accordance with IEC/EN 50629 or NEMA, UL and CSA type rating. | Text | N/A | N/A | Internal Use | N/A | N/A | N/A | N/A
795 | Electrical Engineering | Distribution | Specification | N/A | Battery Back-Up Power Supply Unit | Rated Input Current | The r.m.s. value of the input alternating current for which an apparatus has been designed | Numeric | N/A | A | Internal Use | N/A | N/A | N/A | N/A
796 | Electrical Engineering | Distribution | Specification | N/A | Battery Back-Up Power Supply Unit | Rated Input Voltage | input voltage for which the equipment is constructed | Numeric | N/A | V | Internal Use | N/A | N/A | N/A | N/A
797 | Electrical Engineering | Distribution | Specification | N/A | Battery Back-Up Power Supply Unit | Rated Output Current | The r.m.s. value of the output alternating current for which an apparatus has been designed | Numeric | N/A | A | Internal Use | N/A | N/A | N/A | N/A
798 | Electrical Engineering | Distribution | Specification | N/A | Battery Back-Up Power Supply Unit | Rated Output Power | A power that is the power a motor has been designed to deliver under specified conditions. | Numeric | N/A | kVA | Internal Use | N/A | N/A | N/A | N/A
799 | Electrical Engineering | Distribution | Specification | N/A | Battery Back-Up Power Supply Unit | Rated Output Voltage | The voltage a functional or physical object is designed to deliver under specified conditions. | Numeric | N/A | V | Internal Use | N/A | N/A | N/A | N/A
800 | Electrical Engineering | Distribution | Specification | N/A | Battery Back-Up Power Supply Unit | Autonomy Time | The duration of time during which a functional or physical object is designed to deliver its rated output under specified conditions. | Numeric | N/A | min | Internal Use | N/A | N/A | N/A | N/A
801 | Electrical Engineering | Distribution | Specification | N/A | Battery Back-Up Power Supply Unit | Rated Short Circuit Current | The current that the functional or physical object can carry under short circuit fault conditions. | Numeric | N/A | kA | Internal Use | N/A | N/A | N/A | N/A
802 | Electrical Engineering | Distribution | Specification | N/A | Battery Back-Up Power Supply Unit | ATEX Category | Specify in which category the physical object is divided in accordance with the directive 94/9/EC. | Text | N/A | N/A | Internal Use | N/A | N/A | N/A | N/A
803 | Electrical Engineering | Distribution | Specification | N/A | Battery Back-Up Power Supply Unit | ATEX Explosive Atmosphere | Specify in which explosive atmosphere the physical object is divided in accordance with the directive 94/9/EC. | Text | N/A | N/A | Internal Use | N/A | N/A | N/A | N/A
804 | Electrical Engineering | Distribution | Specification | N/A | Battery Back-Up Power Supply Unit | ATEX Group | Specify in which group the physical object is divided in accordance with the directive 94/9/EC. | Text | N/A | N/A | Internal Use | N/A | N/A | N/A | N/A
805 | Electrical Engineering | Distribution | Specification | N/A | Battery Back-Up Power Supply Unit | Explosion Protection Concept | Specify the identification of electrical equipment explosion protection and type of ignition protection in accordance with IEC/EN 60079-0. | Text | N/A | N/A | Internal Use | N/A | N/A | N/A | N/A
806 | Electrical Engineering | Distribution | Specification | N/A | Battery Back-Up Power Supply Unit | Explosion Protection Examination Certificate Number | The examination certificate number for the physical object issued by a notified body. | Text | N/A | N/A | Internal Use | N/A | N/A | N/A | N/A
807 | Electrical Engineering | Distribution | Specification | N/A | Battery Back-Up Power Supply Unit | Explosion Protection Gas Group | Specify the gas group classification of the physical object in accordance with IEC/EN 60079-20 | Text | N/A | N/A | Internal Use | N/A | N/A | N/A | N/A
808 | Electrical Engineering | Distribution | Specification | N/A | Battery Back-Up Power Supply Unit | Explosion Protection Material Group | Specify for purposes of testing, approval, and area classification, various air mixtures (not oxygen-enriched) grouped in accordance with 500.6(A) and (B). | Text | N/A | N/A | Internal Use | N/A | N/A | N/A | N/A
809 | Electrical Engineering | Distribution | Specification | N/A | Battery Back-Up Power Supply Unit | Explosion Protection Notified Body | The name of the nationally accredited approval body that has issued the examination certificate for the physical object. | Text | N/A | N/A | Internal Use | N/A | N/A | N/A | N/A
810 | Electrical Engineering | Distribution | Specification | N/A | Battery Back-Up Power Supply Unit | Explosion Protection Temperature Class | Specify the temperature classification of the physical object in accordance with CENELEC EN50014 | Text | N/A | N/A | Internal Use | N/A | N/A | N/A | N/A
811 | Electrical Engineering | Distribution | Specification | N/A | Battery Back-Up Power Supply Unit | Explosion Protection Zone | Specify the hazardous zone in which the functional or physical object is expected to operate. | Text | N/A | N/A | Internal Use | N/A | N/A | N/A | N/A
812 | Electrical Engineering | Distribution | Specification | N/A | Battery Charger | Ingress Protection | Specify the degree of ingress protection for the physical object in accordance with IEC/EN 50629 or NEMA, UL and CSA type rating. | Text | N/A | N/A | Internal Use | N/A | N/A | N/A | N/A
813 | Electrical Engineering | Distribution | Specification | N/A | Battery Charger | Explosion Protection Zone | Specify the hazardous zone in which the functional or physical object is expected to operate. | Text | N/A | N/A | Internal Use | N/A | N/A | N/A | N/A
814 | Electrical Engineering | Distribution | Specification | N/A | Battery Charger | ATEX Category | Specify in which category the physical object is divided in accordance with the directive 94/9/EC. | Text | N/A | N/A | Internal Use | N/A | N/A | N/A | N/A
815 | Electrical Engineering | Distribution | Specification | N/A | Battery Charger | ATEX Explosive Atmosphere | Specify in which explosive atmosphere the physical object is divided in accordance with the directive 94/9/EC. | Text | N/A | N/A | Internal Use | N/A | N/A | N/A | N/A
816 | Electrical Engineering | Distribution | Specification | N/A | Battery Charger | ATEX Group | Specify in which group the physical object is divided in accordance with the directive 94/9/EC. | Text | N/A | N/A | Internal Use | N/A | N/A | N/A | N/A
817 | Electrical Engineering | Distribution | Specification | N/A | Battery Charger | Explosion Protection Concept | Specify the identification of electrical equipment explosion protection and type of ignition protection in accordance with IEC/EN 60079-0. | Text | N/A | N/A | Internal Use | N/A | N/A | N/A | N/A
818 | Electrical Engineering | Distribution | Specification | N/A | Battery Charger | Explosion Protection Examination Certificate Number | The examination certificate number for the physical object issued by a notified body. | Text | N/A | N/A | Internal Use | N/A | N/A | N/A | N/A
819 | Electrical Engineering | Distribution | Specification | N/A | Battery Charger | Explosion Protection Gas Group | Specify the gas group classification of the physical object in accordance with IEC/EN 60079-20 | Text | N/A | N/A | Internal Use | N/A | N/A | N/A | N/A
820 | Electrical Engineering | Distribution | Specification | N/A | Battery Charger | Explosion Protection Material Group | Specify for purposes of testing, approval, and area classification, various air mixtures (not oxygen-enriched) grouped in accordance with 500.6(A) and (B). | Text | N/A | N/A | Internal Use | N/A | N/A | N/A | N/A
821 | Electrical Engineering | Distribution | Specification | N/A | Battery Charger | Explosion Protection Notified Body | The name of the nationally accredited approval body that has issued the examination certificate for the physical object. | Text | N/A | N/A | Internal Use | N/A | N/A | N/A | N/A
822 | Electrical Engineering | Distribution | Specification | N/A | Battery Charger | Explosion Protection Temperature Class | Specify the temperature classification of the physical object in accordance with CENELEC EN50014 | Text | N/A | N/A | Internal Use | N/A | N/A | N/A | N/A
823 | Electrical Engineering | Distribution | Specification | N/A | Bus Duct | Rated Current | The r.m.s. value of the alternating current for which an apparatus has been designed | Numeric | N/A | A | Internal Use | N/A | N/A | N/A | N/A
824 | Electrical Engineering | Distribution | Specification | N/A | Bus Duct | Rated Short Circuit Current | The current that the functional or physical object can carry under short circuit fault conditions. | Numeric | N/A | kA | Internal Use | N/A | N/A | N/A | N/A
825 | Electrical Engineering | Distribution | Specification | N/A | Bus Duct | Rated Voltage | A voltage that is the voltage between lines at the terminals of the machine at rated output | Numeric | N/A | V | Internal Use | N/A | N/A | N/A | N/A
826 | Electrical Engineering | Distribution | Specification | N/A | Bus Duct | Nominal Current | A current which is the current a functional or physical object has been designed to operate normally. | Numeric | N/A | A | Internal Use | N/A | N/A | N/A | N/A
827 | Electrical Engineering | Distribution | Specification | N/A | Bus Duct | Operating Voltage | The voltage under normal working conditions, at a given instant. | Numeric | N/A | V | Internal Use | N/A | N/A | N/A | N/A
828 | Electrical Engineering | Distribution | Specification | N/A | Bus Duct | Rated Output Power | A power that is the power a motor has been designed to deliver under specified conditions. | Numeric | N/A | kW | Internal Use | N/A | N/A | N/A | N/A
829 | Electrical Engineering | Distribution | Specification | N/A | Busbar | Rated Current | The r.m.s. value of the alternating current for which an apparatus has been designed | Numeric | N/A | A | Internal Use | N/A | N/A | N/A | N/A
830 | Electrical Engineering | Distribution | Specification | N/A | Busbar | Rated Short Circuit Current | The current that the functional or physical object can carry under short circuit fault conditions. | Numeric | N/A | kA | Internal Use | N/A | N/A | N/A | N/A
831 | Electrical Engineering | Distribution | Specification | N/A | Busbar | Rated Voltage | A voltage that is the voltage between lines at the terminals of the machine at rated output | Numeric | N/A | V | Internal Use | N/A | N/A | N/A | N/A
832 | Electrical Engineering | Distribution | Specification | N/A | Busbar | Nominal Current | A current which is the current a functional or physical object has been designed to operate normally. | Numeric | N/A | A | Internal Use | N/A | N/A | N/A | N/A
833 | Electrical Engineering | Distribution | Specification | N/A | Busbar | Operating Voltage | The voltage under normal working conditions, at a given instant. | Numeric | N/A | V | Internal Use | N/A | N/A | N/A | N/A
834 | Electrical Engineering | Distribution | Specification | N/A | Busbar | Rated Output Power | A power that is the power a motor has been designed to deliver under specified conditions. | Numeric | N/A | kW | Internal Use | N/A | N/A | N/A | N/A
835 | Electrical Engineering | Distribution | Specification | N/A | Capacitor | ATEX Category | Specify in which category the physical object is divided in accordance with the directive 94/9/EC. | Text | N/A | N/A | Internal Use | N/A | N/A | N/A | N/A
836 | Electrical Engineering | Distribution | Specification | N/A | Capacitor | ATEX Explosive Atmosphere | Specify in which explosive atmosphere the physical object is divided in accordance with the directive 94/9/EC. | Text | N/A | N/A | Internal Use | N/A | N/A | N/A | N/A
837 | Electrical Engineering | Distribution | Specification | N/A | Capacitor | ATEX Group | Specify in which group the physical object is divided in accordance with the directive 94/9/EC. | Text | N/A | N/A | Internal Use | N/A | N/A | N/A | N/A
838 | Electrical Engineering | Distribution | Specification | N/A | Capacitor | Explosion Protection Concept | Specify the identification of electrical equipment explosion protection and type of ignition protection in accordance with IEC/EN 60079-0. | Text | N/A | N/A | Internal Use | N/A | N/A | N/A | N/A
839 | Electrical Engineering | Distribution | Specification | N/A | Capacitor | Explosion Protection Examination Certificate Number | The examination certificate number for the physical object issued by a notified body. | Text | N/A | N/A | Internal Use | N/A | N/A | N/A | N/A
840 | Electrical Engineering | Distribution | Specification | N/A | Capacitor | Explosion Protection Gas Group | Specify the gas group classification of the physical object in accordance with IEC/EN 60079-20 | Text | N/A | N/A | Internal Use | N/A | N/A | N/A | N/A
841 | Electrical Engineering | Distribution | Specification | N/A | Capacitor | Explosion Protection Material Group | Specify for purposes of testing, approval, and area classification, various air mixtures (not oxygen-enriched) grouped in accordance with 500.6(A) and (B). | Text | N/A | N/A | Internal Use | N/A | N/A | N/A | N/A
842 | Electrical Engineering | Distribution | Specification | N/A | Capacitor | Explosion Protection Notified Body | The name of the nationally accredited approval body that has issued the examination certificate for the physical object. | Text | N/A | N/A | Internal Use | N/A | N/A | N/A | N/A
843 | Electrical Engineering | Distribution | Specification | N/A | Capacitor | Explosion Protection Temperature Class | Specify the temperature classification of the physical object in accordance with CENELEC EN50014 | Text | N/A | N/A | Internal Use | N/A | N/A | N/A | N/A
844 | Electrical Engineering | Distribution | Specification | N/A | Capacitor | Explosion Protection Zone | Specify the hazardous zone in which the functional or physical object is expected to operate. | Text | N/A | N/A | Internal Use | N/A | N/A | N/A | N/A
845 | Electrical Engineering | Distribution | Specification | N/A | Capacitor | Ingress Protection | Specify the degree of ingress protection for the physical object in accordance with IEC/EN 50629 or NEMA, UL and CSA type rating. | Text | N/A | N/A | Internal Use | N/A | N/A | N/A | N/A
846 | Electrical Engineering | Distribution | Specification | N/A | Capacitor | Capacitance Value | Specify the value of the capacitance being applied | Numeric | N/A | farad (F) | Internal Use | N/A | N/A | N/A | N/A
847 | Electrical Engineering | Distribution | Specification | N/A | Capacitor Bank | ATEX Category | Specify in which category the physical object is divided in accordance with the directive 94/9/EC. | Text | N/A | N/A | Internal Use | N/A | N/A | N/A | N/A
848 | Electrical Engineering | Distribution | Specification | N/A | Capacitor Bank | ATEX Explosive Atmosphere | Specify in which explosive atmosphere the physical object is divided in accordance with the directive 94/9/EC. | Text | N/A | N/A | Internal Use | N/A | N/A | N/A | N/A
849 | Electrical Engineering | Distribution | Specification | N/A | Capacitor Bank | ATEX Group | Specify in which group the physical object is divided in accordance with the directive 94/9/EC. | Text | N/A | N/A | Internal Use | N/A | N/A | N/A | N/A
850 | Electrical Engineering | Distribution | Specification | N/A | Capacitor Bank | Equipment Protection Level | Equipment for explosive gas atmospheres, having a "very high, high or enhanced" level of protection. | Text | N/A | N/A | Internal Use | N/A | N/A | N/A | N/A
851 | Electrical Engineering | Distribution | Specification | N/A | Capacitor Bank | Explosion Protection Concept | Specify the identification of electrical equipment explosion protection and type of ignition protection in accordance with IEC/EN 60079-0. | Text | N/A | N/A | Internal Use | N/A | N/A | N/A | N/A
852 | Electrical Engineering | Distribution | Specification | N/A | Capacitor Bank | Explosion Protection Examination Certificate Number | The examination certificate number for the physical object issued by a notified body. | Text | N/A | N/A | Internal Use | N/A | N/A | N/A | N/A
853 | Electrical Engineering | Distribution | Specification | N/A | Capacitor Bank | Explosion Protection Gas Group | Specify the gas group classification of the physical object in accordance with IEC/EN 60079-20 | Text | N/A | N/A | Internal Use | N/A | N/A | N/A | N/A
854 | Electrical Engineering | Distribution | Specification | N/A | Capacitor Bank | Explosion Protection Material Group | Specify for purposes of testing, approval, and area classification, various air mixtures (not oxygen-enriched) grouped in accordance with 500.6(A) and (B). | Text | N/A | N/A | Internal Use | N/A | N/A | N/A | N/A
855 | Electrical Engineering | Distribution | Specification | N/A | Capacitor Bank | Explosion Protection Notified Body | The name of the nationally accredited approval body that has issued the examination certificate for the physical object. | Text | N/A | N/A | Internal Use | N/A | N/A | N/A | N/A
856 | Electrical Engineering | Distribution | Specification | N/A | Capacitor Bank | Explosion Protection Temperature Class | Specify the temperature classification of the physical object in accordance with CENELEC EN50014 | Text | N/A | N/A | Internal Use | N/A | N/A | N/A | N/A
857 | Electrical Engineering | Distribution | Specification | N/A | Capacitor Bank | Explosion Protection Zone | Specify the hazardous zone in which the functional or physical object is expected to operate. | Text | N/A | N/A | Internal Use | N/A | N/A | N/A | N/A
858 | Electrical Engineering | Distribution | Specification | N/A | Capacitor Bank | Ingress Protection | Specify the degree of ingress protection for the physical object in accordance with IEC/EN 50629 or NEMA, UL and CSA type rating. | Text | N/A | N/A | Internal Use | N/A | N/A | N/A | N/A
859 | Electrical Engineering | Distribution | Specification | N/A | Capacitor Bank | Nominal Current | A current which is the current a functional or physical object has been designed to operate normally. | Numeric | N/A | A | Internal Use | N/A | N/A | N/A | N/A
860 | Electrical Engineering | Distribution | Specification | N/A | Capacitor Bank | Rated Current | The r.m.s. value of the alternating current for which an apparatus has been designed | Numeric | N/A | A | Internal Use | N/A | N/A | N/A | N/A
861 | Electrical Engineering | Distribution | Specification | N/A | Capacitor Bank | Rated Output Power | A power that is the power a motor has been designed to deliver under specified conditions. | Numeric | N/A | kW | Internal Use | N/A | N/A | N/A | N/A
862 | Electrical Engineering | Distribution | Specification | N/A | Capacitor Bank | Rated Voltage | A voltage that is the voltage between lines at the terminals of the machine at rated output | Numeric | N/A | V | Internal Use | N/A | N/A | N/A | N/A
863 | Electrical Engineering | Distribution | Specification | N/A | Capacitor Bank | Rated Capacitance | Identify how much charge it can store; more capacitance means more capacity to store charge. | Numeric | N/A | N/A | Internal Use | N/A | N/A | N/A | N/A
864 | Electrical Engineering | Distribution | Specification | N/A | Capacitor Bank | Steps Level | The number of electrical steps is the result of dividing the total power of the unit by the power of the lowest step. | Numeric | N/A | N/A | Internal Use | N/A | N/A | N/A | N/A
865 | Electrical Engineering | Distribution | Specification | N/A | Contactor | ATEX Category | Specify in which category the physical object is divided in accordance with the directive 94/9/EC. | Text | N/A | N/A | Internal Use | N/A | N/A | N/A | N/A
866 | Electrical Engineering | Distribution | Specification | N/A | Contactor | ATEX Explosive Atmosphere | Specify in which explosive atmosphere the physical object is divided in accordance with the directive 94/9/EC. | Text | N/A | N/A | Internal Use | N/A | N/A | N/A | N/A
867 | Electrical Engineering | Distribution | Specification | N/A | Contactor | ATEX Group | Specify in which group the physical object is divided in accordance with the directive 94/9/EC. | Text | N/A | N/A | Internal Use | N/A | N/A | N/A | N/A
868 | Electrical Engineering | Distribution | Specification | N/A | Contactor | Explosion Protection Concept | Specify the identification of electrical equipment explosion protection and type of ignition protection in accordance with IEC/EN 60079-0. | Text | N/A | N/A | Internal Use | N/A | N/A | N/A | N/A
869 | Electrical Engineering | Distribution | Specification | N/A | Contactor | Explosion Protection Examination Certificate Number | The examination certificate number for the physical object issued by a notified body. | Text | N/A | N/A | Internal Use | N/A | N/A | N/A | N/A
870 | Electrical Engineering | Distribution | Specification | N/A | Contactor | Explosion Protection Gas Group | Specify the gas group classification of the physical object in accordance with IEC/EN 60079-20 | Text | N/A | N/A | Internal Use | N/A | N/A | N/A | N/A
871 | Electrical Engineering | Distribution | Specification | N/A | Contactor | Explosion Protection Material Group | Specify for purposes of testing, approval, and area classification, various air mixtures (not oxygen-enriched) grouped in accordance with 500.6(A) and (B). | Text | N/A | N/A | Internal Use | N/A | N/A | N/A | N/A
872 | Electrical Engineering | Distribution | Specification | N/A | Contactor | Explosion Protection Notified Body | The name of the nationally accredited approval body that has issued the examination certificate for the physical object. | Text | N/A | N/A | Internal Use | N/A | N/A | N/A | N/A
873 | Electrical Engineering | Distribution | Specification | N/A | Contactor | Explosion Protection Temperature Class | Specify the temperature classification of the physical object in accordance with CENELEC EN50014 | Text | N/A | N/A | Internal Use | N/A | N/A | N/A | N/A
874 | Electrical Engineering | Distribution | Specification | N/A | Contactor | Explosion Protection Zone | Specify the hazardous zone in which the functional or physical object is expected to operate. | Text | N/A | N/A | Internal Use | N/A | N/A | N/A | N/A
875 | Electrical Engineering | Distribution | Specification | N/A | Contactor | Ingress Protection | Specify the degree of ingress protection for the physical object in accordance with IEC/EN 50629 or NEMA, UL and CSA type rating. | Text | N/A | N/A | Internal Use | N/A | N/A | N/A | N/A
876 | Electrical Engineering | Distribution | Specification | N/A | Contactor | Rated By Designed Load Current Per Contact (Pole), | The r.m.s. value of the alternating current for which an apparatus has been designed | Numeric | N/A | A | Internal Use | N/A | N/A | N/A | N/A
877 | Electrical Engineering | Distribution | Specification | N/A | Contactor | Maximum Fault Withstand Current | The current that the functional or physical object can carry under maximum short circuit fault conditions. | Numeric | N/A | kA | Internal Use | N/A | N/A | N/A | N/A
878 | Electrical Engineering | Distribution | Specification | N/A | Contactor | Duty Cycle | The percentage of time that a machine will safely operate, within a certain time period, at a given amperage | Numeric | N/A | N/A | Internal Use | N/A | N/A | N/A | N/A
879 | Electrical Engineering | Distribution | Specification | N/A | Contactor | Design Life Expectancy | The length of time between placement into service of a single item and that item's onset of wear out | Numeric | N/A | years (y) | Internal Use | N/A | N/A | N/A | N/A
880 | Electrical Engineering | Distribution | Specification | N/A | Contactor | Rated Voltage, and Coil Voltage | A voltage that is the voltage between lines at the terminals of the machine at rated output | Numeric | N/A | V | Internal Use | N/A | N/A | N/A | N/A
881 | Electrical Engineering | Distribution | Specification | N/A | Control Box | ATEX Category | Specify in which category the physical object is divided in accordance with the directive 94/9/EC. | Text | N/A | N/A | Internal Use | N/A | N/A | N/A | N/A
882 | Electrical Engineering | Distribution | Specification | N/A | Control Box | ATEX Explosive Atmosphere | Specify in which explosive atmosphere the physical object is divided in accordance with the directive 94/9/EC. | Text | N/A | N/A | Internal Use | N/A | N/A | N/A | N/A
883 | Electrical Engineering | Distribution | Specification | N/A | Control Box | ATEX Group | Specify in which group the physical object is divided in accordance with the directive 94/9/EC. | Text | N/A | N/A | Internal Use | N/A | N/A | N/A | N/A
884 | Electrical Engineering | Distribution | Specification | N/A | Control Box | Explosion Protection Concept | Specify the identification of electrical equipment explosion protection and type of ignition protection in accordance with IEC/EN 60079-0. | Text | N/A | N/A | Internal Use | N/A | N/A | N/A | N/A
885 | Electrical Engineering | Distribution | Specification | N/A | Control Box | Explosion Protection Examination Certificate Number | The examination certificate number for the physical object issued by a notified body. | Text | N/A | N/A | Internal Use | N/A | N/A | N/A | N/A
886 | Electrical Engineering | Distribution | Specification | N/A | Control Box | Explosion Protection Gas Group | Specify the gas group classification of the physical object in accordance with IEC/EN 60079-20 | Text | N/A | N/A | Internal Use | N/A | N/A | N/A | N/A
887 | Electrical Engineering | Distribution | Specification | N/A | Control Box | Explosion Protection Material Group | Specify for purposes of testing, approval, and area classification, various air mixtures (not oxygen-enriched) grouped in accordance with 500.6(A) and (B). | Text | N/A | N/A | Internal Use | N/A | N/A | N/A | N/A
888 | Electrical Engineering | Distribution | Specification | N/A | Control Box | Explosion Protection Notified Body | The name of the nationally accredited approval body that has issued the examination certificate for the physical object. | Text | N/A | N/A | Internal Use | N/A | N/A | N/A | N/A
889 | Electrical Engineering | Distribution | Specification | N/A | Control Box | Explosion Protection Temperature Class | Specify the temperature classification of the physical object in accordance with CENELEC EN50014 | Text | N/A | N/A | Internal Use | N/A | N/A | N/A | N/A
890 | Electrical Engineering | Distribution | Specification | N/A | Control Box | Explosion Protection Zone | Specify the hazardous zone in which the functional or physical object is expected to operate. | Text | N/A | N/A | Internal Use | N/A | N/A | N/A | N/A
891 | Electrical Engineering | Distribution | Specification | N/A | Control Box | Ingress Protection | Specify the degree of ingress protection for the physical object in accordance with IEC/EN 50629 or NEMA, UL and CSA type rating. | Text | N/A | N/A | Internal Use | N/A | N/A | N/A | N/A
892 | Electrical Engineering | Distribution | Specification | N/A | Current Transformer | ATEX Category | Specify in which category the physical object is divided in accordance with the directive 94/9/EC. | Text | N/A | N/A | Internal Use | N/A | N/A | N/A | N/A
893 | Electrical Engineering | Distribution | Specification | N/A | Current Transformer | ATEX Explosive Atmosphere | Specify in which explosive atmosphere the physical object is divided in accordance with the directive 94/9/EC. | Text | N/A | N/A | Internal Use | N/A | N/A | N/A | N/A
894 | Electrical Engineering | Distribution | Specification | N/A | Current Transformer | ATEX Group | Specify in which group the physical object is divided in accordance with the directive 94/9/EC. | Text | N/A | N/A | Internal Use | N/A | N/A | N/A | N/A
895 | Electrical Engineering | Distribution | Specification | N/A | Current Transformer | Explosion Protection Concept | Specify the identification of electrical equipment explosion protection and type of ignition protection in accordance with IEC/EN 60079-0. | Text | N/A | N/A | Internal Use | N/A | N/A | N/A | N/A
896 | Electrical Engineering | Distribution | Specification | N/A | Current Transformer | Explosion Protection Examination Certificate Number | The examination certificate number for the physical object issued by a notified body. | Text | N/A | N/A | Internal Use | N/A | N/A | N/A | N/A
897 | Electrical Engineering | Distribution | Specification | N/A | Current Transformer | Explosion Protection Gas Group | Specify the gas group classification of the physical object in accordance with IEC/EN 60079-20 | Text | N/A | N/A | Internal Use | N/A | N/A | N/A | N/A
898 | Electrical Engineering | Distribution | Specification | N/A | Current Transformer | Explosion Protection Material Group | Specify for purposes of testing, approval, and area classification, various air mixtures (not oxygen-enriched) grouped in accordance with 500.6(A) and (B). | Text | N/A | N/A | Internal Use | N/A | N/A | N/A | N/A
899 | Electrical Engineering | Distribution | Specification | N/A | Current Transformer | Explosion Protection Notified Body | The name of the nationally accredited approval body that has issued the examination certificate for the physical object. | Text | N/A | N/A | Internal Use | N/A | N/A | N/A | N/A
900 | Electrical Engineering | Distribution | Specification | N/A | Current Transformer | Explosion Protection Temperature Class | Specify the temperature classification of the physical object in accordance with CENELEC EN50014 | Text | N/A | N/A | Internal Use | N/A | N/A | N/A | N/A
901 | Electrical Engineering | Distribution | Specification | N/A | Current Transformer | Explosion Protection Zone | Specify the hazardous zone in which the functional or physical object is expected to operate. | Text | N/A | N/A | Internal Use | N/A | N/A | N/A | N/A
902 | Electrical Engineering | Distribution | Specification | N/A | Current Transformer | Ingress Protection | Specify the degree of ingress protection for the physical object in accordance with IEC/EN 50629 or NEMA, UL and CSA type rating. | Text | N/A | N/A | Internal Use | N/A | N/A | N/A | N/A
903 | Electrical Engineering | Distribution | Specification | N/A | Current Transformer | Burden | The volt ampere loading which is permissible without errors exceeding the limits for an assigned accuracy class. | Numeric | N/A | N/A | Internal Use | N/A | N/A | N/A | N/A
904 | Electrical Engineering | Distribution | Specification | N/A | Current Transformer | Class | The class designation is an approximate measure of the CT's accuracy. | Numeric | N/A | N/A | Internal Use | N/A | N/A | N/A | N/A
905 | Electrical Engineering | Distribution | Specification | N/A | Current Transformer | Ratio | Ratio of primary current input to secondary current output at full load | Numeric | N/A | N/A | Internal Use | N/A | N/A | N/A | N/A
906 | Electrical Engineering | Distribution | Specification | N/A | Current Transformer | Application | Metering, Protection | Text | N/A | N/A | Internal Use | N/A | N/A | N/A | N/A
907 | Electrical Engineering | Distribution | Specification | N/A | Dry Transformer | Load Loss | The absorbed active power at rated frequency and reference temperature associated with a pair of windings when rated current is flowing through the line terminals of one of the windings and the terminals of the other windings are short-circuited | Numeric | N/A | kW | Internal Use | N/A | N/A | N/A | N/A
908 | Electrical Engineering | Distribution | Specification | N/A | Dry Transformer | No-Load Loss | The active power absorbed when rated voltage at rated frequency is applied to the terminals of one of the windings, the other windings being open circuit | Numeric | N/A | kW | Internal Use | N/A | N/A | N/A | N/A
909 | Electrical Engineering | Distribution | Specification | N/A | Dry Transformer | Number of Electrical Phases | The number of phases in an electrical distribution system. | Numeric | N/A | N/A | Internal Use | N/A | N/A | N/A | N/A
910 | Electrical Engineering | Distribution | Specification | N/A | Dry Transformer | Rated Frequency | An electrical frequency of a machine at rated output | Numeric | N/A | Hz | Internal Use | N/A | N/A | N/A | N/A
911 | Electrical Engineering | Distribution | Specification | N/A | Dry Transformer | Rated Output Apparent Power | Is an unusable theoretical power which occurs due to capacitive or inductive components. S=UI. | Numeric | N/A | kW | Internal Use | N/A | N/A | N/A | N/A
912 | Electrical Engineering | Distribution | Specification | N/A | Dry Transformer | Rated Output Power | A power that is the power a motor has been designed to deliver under specified conditions. | Numeric | N/A | A | Internal Use | N/A | N/A | N/A | N/A
913 | Electrical Engineering | Distribution | Specification | N/A | Dry Transformer | Rated Power Factor (Lagging) | Dimensionless number between 0 and 1. Cos F = P/S. Where P = upper limit power consumption and S = apparent Power. | Numeric | N/A | N/A | Internal Use | N/A | N/A | N/A | N/A
914 | Electrical Engineering | Distribution | Specification | N/A | Dry Transformer | Rated Primary Current | The current on the primary side in a transformer | Numeric | N/A | A | Internal Use | N/A | N/A | N/A | N/A
915 | Electrical Engineering | Distribution | Specification | N/A | Dry Transformer | Rated Primary Winding Voltage | A rated voltage that is the voltage between lines at the terminals of the primary winding on a transformer at rated output | Numeric | N/A | V | Internal Use | N/A | N/A | N/A | N/A
916 | Electrical Engineering | Distribution | Specification | N/A | Dry Transformer | Rated Secondary Current | The current on the secondary side in a transformer | Numeric | N/A | A | Internal Use | N/A | N/A | N/A | N/A
917 | Electrical Engineering | Distribution | Specification | N/A | Dry Transformer | Rated Secondary Winding Voltage | A rated voltage that is the voltage between lines at the terminals of the secondary winding on a transformer at rated output | Numeric | N/A | V | Internal Use | N/A | N/A | N/A | N/A
918 | Electrical Engineering | Distribution | Specification | N/A | Dry Transformer | Reactance | The imaginary part of impedance. Reactance is characterised by the storage of energy rather than by its dissipation, as in resistance. | Numeric | N/A | Ohm | Internal Use | N/A | N/A | N/A | N/A
919 | Electrical Engineering | Distribution | Specification | N/A | Dry Transformer | Total Weight | A weight that is a sum of the weights of identified parts of an assembly. | Numeric | N/A | N/A | Internal Use | N/A | N/A | N/A | N/A
920 | Electrical Engineering | Distribution | Specification | N/A | Dry Transformer | Insulation Class | The class of electrical insulation used by a physical object. | Text | N/A | N/A | Internal Use | N/A | N/A | N/A | N/A
921 | Electrical Engineering | Distribution | Specification | N/A | Dry Transformer | ATEX Category | Specify in which category the physical object is divided in accordance with the directive 94/9/EC. | Text | N/A | N/A | Internal Use | N/A | N/A | N/A | N/A
922 | Electrical Engineering | Distribution | Specification | N/A | Dry Transformer | ATEX Explosive Atmosphere | Specify in which explosive atmosphere the physical object is divided in accordance with the directive 94/9/EC. | Text | N/A | N/A | Internal Use | N/A | N/A | N/A | N/A
923 | Electrical Engineering | Distribution | Specification | N/A | Dry Transformer | ATEX Group | Specify in which group the physical object is divided in accordance with the directive 94/9/EC. | Text | N/A | N/A | Internal Use | N/A | N/A | N/A | N/A
924 | Electrical Engineering | Distribution | Specification | N/A | Dry Transformer | Explosion Protection Concept | Specify the identification of electrical equipment explosion protection and type of ignition protection in accordance with IEC/EN 60079-0. | Text | N/A | N/A | Internal Use | N/A | N/A | N/A | N/A
925 | Electrical Engineering | Distribution | Specification | N/A | Dry Transformer | Explosion Protection Examination Certificate Number | The examination certificate number for the physical object issued by a notified body. | Text | N/A | N/A | Internal Use | N/A | N/A | N/A | N/A
926 | Electrical Engineering | Distribution | Specification | N/A | Dry Transformer | Explosion Protection Gas Group | Specify the gas group classification of the physical object in accordance with IEC/EN 60079-20 | Text | N/A | N/A | Internal Use | N/A | N/A | N/A | N/A
927 | Electrical Engineering | Distribution | Specification | N/A | Dry Transformer | Explosion Protection Material Group | Specify for purposes of testing, approval, and area classification, various air mixtures (not oxygen-enriched) grouped in accordance with 500.6(A) and (B). | Text | N/A | N/A | Internal Use | N/A | N/A | N/A | N/A
928 | Electrical Engineering | Distribution | Specification | N/A | Dry Transformer | Explosion Protection Notified Body | The name of the nationally accredited approval body that has issued the examination certificate for the physical object. | Text | N/A | N/A | Internal Use | N/A | N/A | N/A | N/A
929 | Electrical Engineering | Distribution | Specification | N/A | Dry Transformer | Explosion Protection Temperature Class | Specify the temperature classification of the physical object in accordance with CENELEC EN50014 | Text | N/A | N/A | Internal Use | N/A | N/A | N/A | N/A
930 | Electrical Engineering | Distribution | Specification | N/A | Dry Transformer | Explosion Protection Zone | Specify the hazardous zone in which the functional or physical object is expected to operate. | Text | N/A | N/A | Internal Use | N/A | N/A | N/A | N/A
931 | Electrical Engineering | Distribution | Specification | N/A | Dry Transformer | Impedance Voltage | A voltage which is the resultant of reactive and resistance component | Numeric | N/A | % | Internal Use | N/A | N/A | N/A | N/A
932 | Electrical Engineering | Distribution | Specification | N/A | Dry Transformer | Ingress Protection | Specify the degree of ingress protection for the physical object in accordance with IEC/EN 50629 or NEMA, UL and CSA type rating. | Text | N/A | N/A | Internal Use | N/A | N/A | N/A | N/A
933 | Electrical Engineering | Distribution | Specification | N/A | Earthing Resistor | Basic Impulse Level | The dielectric insulation gradient of a material tested to withstand the defined voltage stresses. | Numeric | N/A | N/A | Internal Use | N/A | N/A | N/A | N/A
934 | Electrical Engineering | Distribution | Specification | N/A | Earthing Resistor | Rated Current | The r.m.s. value of the alternating current for which an apparatus has been designed | Numeric | N/A | A | Internal Use | N/A | N/A | N/A | N/A
935 | Electrical Engineering | Distribution | Specification | N/A | Earthing Resistor | Rated Frequency | An electrical frequency of a machine at rated output | Numeric | N/A | Hz | Internal Use | N/A | N/A | N/A | N/A
936 | Electrical Engineering | Distribution | Specification | N/A | Earthing Resistor | Rated Voltage | A voltage that is the voltage between lines at the terminals of the machine at rated output | Numeric | N/A | V | Internal Use | N/A | N/A | N/A | N/A
937 | Electrical Engineering | Distribution | Specification | N/A | Earthing Resistor | Rated Ohm | Specify the ohmic value of the resistor | Numeric | N/A | Ohm | Internal Use | N/A | N/A | N/A | N/A
938 | Electrical Engineering | Distribution | Specification | N/A | Electric Battery | ATEX Category | Specify in which category the physical object is divided in accordance with the directive 94/9/EC. | Text | N/A | N/A | Internal Use | N/A | N/A | N/A | N/A
939 | Electrical Engineering | Distribution | Specification | N/A | Electric Battery | ATEX Explosive Atmosphere | Specify in which explosive atmosphere the physical object is divided in accordance with the directive 94/9/EC. | Text | N/A | N/A | Internal Use | N/A | N/A | N/A | N/A
940 | Electrical Engineering | Distribution | Specification | N/A | Electric Battery | ATEX Group | Specify in which group the physical object is divided in accordance with the directive 94/9/EC. | Text | N/A | N/A | Internal Use | N/A | N/A | N/A | N/A
941 | Electrical Engineering | Distribution | Specification | N/A | Electric Battery | Explosion Protection Concept | Specify the identification of electrical equipment explosion protection and type of ignition protection in accordance with IEC/EN 60079-0. | Text | N/A | N/A | Internal Use | N/A | N/A | N/A | N/A
942 | Electrical Engineering | Distribution | Specification | N/A | Electric Battery | Explosion Protection Examination Certificate Number | The examination certificate number for the physical object issued by a notified body. | Text | N/A | N/A | Internal Use | N/A | N/A | N/A | N/A
943 | Electrical Engineering | Distribution | Specification | N/A | Electric Battery | Explosion Protection Gas Group | Specify the gas group classification of the physical object in accordance with IEC/EN 60079-20 | Text | N/A | N/A | Internal Use | N/A | N/A | N/A | N/A
944 | Electrical Engineering | Distribution | Specification | N/A | Electric Battery | Explosion Protection Material Group | Specify for purposes of testing, approval, and area classification, various air mixtures (not oxygen-enriched) grouped in accordance with 500.6(A) and (B). | Text | N/A | N/A | Internal Use | N/A | N/A | N/A | N/A
945 | Electrical Engineering | Distribution | Specification | N/A | Electric Battery | Explosion Protection Notified Body | The name of the nationally accredited approval body that has issued the examination certificate for the physical object. | Text | N/A | N/A | Internal Use | N/A | N/A | N/A | N/A
946 | Electrical Engineering | Distribution | Specification | N/A | Electric Battery | Explosion Protection Temperature Class | Specify the temperature classification of the physical object in accordance with CENELEC EN50014 | Text | N/A | N/A | Internal Use | N/A | N/A | N/A | N/A
947 | Electrical Engineering | Distribution | Specification | N/A | Electric Battery | Explosion Protection Zone | Specify the hazardous zone in which the functional or physical object is expected to operate. | Text | N/A | N/A | Internal Use | N/A | N/A | N/A | N/A
948 | Electrical Engineering | Distribution | Specification | N/A | Electric Battery | Ingress Protection | Specify the degree of ingress protection for the physical object in accordance with IEC/EN 50629 or NEMA, UL and CSA type rating. | Text | N/A | N/A | Internal Use | N/A | N/A | N/A | N/A
949 | Electrical Engineering | Distribution | Specification | N/A | Electric Battery | Rated Voltage | A voltage that is the voltage between lines at the terminals of the machine at rated output | Numeric | N/A | V | Internal Use | N/A | N/A | N/A | N/A
950 | Electrical Engineering | Distribution | Specification | N/A | Electric Battery | Ampere Hour Rating | Specify the battery autonomy time of the battery | Numeric | N/A | Ah | Internal Use | N/A | N/A | N/A | N/A
951 | Electrical Engineering | Distribution | Specification | N/A | Electric Battery | Battery Type | Specify the type of battery; Lithium Ion etc. | Text | N/A | N/A | Internal Use | N/A | N/A | N/A | N/A
952 | Electrical Engineering | Distribution | Specification | N/A | Electrical Distribution Unit | ATEX Category | Specify in which category the physical object is divided in accordance with the directive 94/9/EC. | Text | N/A | N/A | Internal Use | N/A | N/A | N/A | N/A
953 | Electrical Engineering | Distribution | Specification | N/A | Electrical Distribution Unit | ATEX Explosive Atmosphere | Specify in which explosive atmosphere the physical object is divided in accordance with the directive 94/9/EC. | Text | N/A | N/A | Internal Use | N/A | N/A | N/A | N/A
954 | Electrical Engineering | Distribution | Specification | N/A | Electrical Distribution Unit | ATEX Group | Specify in which group the physical object is divided in accordance with the directive 94/9/EC. | Text | N/A | N/A | Internal Use | N/A | N/A | N/A | N/A
955 | Electrical Engineering | Distribution | Specification | N/A | Electrical Distribution Unit | Explosion Protection Concept | Specify the identification of electrical equipment explosion protection and type of ignition protection in accordance with IEC/EN 60079-0. | Text | N/A | N/A | Internal Use | N/A | N/A | N/A | N/A
956 | Electrical Engineering | Distribution | Specification | N/A | Electrical Distribution Unit | Explosion Protection Examination Certificate Number | The examination certificate number for the physical object issued by a notified body. | Text | N/A | N/A | Internal Use | N/A | N/A | N/A | N/A
957 | Electrical Engineering | Distribution | Specification | N/A | Electrical Distribution Unit | Explosion Protection Gas Group | Specify the gas group classification of the physical object in accordance with IEC/EN 60079-20 | Text | N/A | N/A | Internal Use | N/A | N/A | N/A | N/A
958 | Electrical Engineering | Distribution | Specification | N/A | Electrical Distribution Unit | Explosion Protection Material Group | Specify for purposes of testing, approval, and area classification, various air mixtures (not oxygen-enriched) grouped in accordance with 500.6(A) and (B). | Text | N/A | N/A | Internal Use | N/A | N/A | N/A | N/A
959 | Electrical Engineering | Distribution | Specification | N/A | Electrical Distribution Unit | Explosion Protection Notified Body | The name of the nationally accredited approval body that has issued the examination certificate for the physical object. | Text | N/A | N/A | Internal Use | N/A | N/A | N/A | N/A
960 | Electrical Engineering | Distribution | Specification | N/A | Electrical Distribution Unit | Explosion Protection Temperature Class | Specify the temperature classification of the physical object in accordance with CENELEC EN50014 | Text | N/A | N/A | Internal Use | N/A | N/A | N/A | N/A
961 | Electrical Engineering | Distribution | Specification | N/A | Electrical Distribution Unit | Explosion Protection Zone | Specify the hazardous zone in which the functional or physical object is expected to operate. | Text | N/A | N/A | Internal Use | N/A | N/A | N/A | N/A
962 | Electrical Engineering | Distribution | Specification | N/A | Electrical Distribution Unit | Ingress Protection | Specify the degree of ingress protection for the physical object in accordance with IEC/EN 50629 or NEMA, UL and CSA type rating. | Text | N/A | N/A | Internal Use | N/A | N/A | N/A | N/A
963 | Electrical Engineering | Distribution | Specification | N/A | Electrical Isolator | ATEX Category | Specify in which category the physical object is divided in accordance with the directive 94/9/EC. | Text | N/A | N/A | Internal Use | N/A | N/A | N/A | N/A
964 | Electrical Engineering | Distribution | Specification | N/A | Electrical Isolator | ATEX Explosive Atmosphere | Specify in which explosive atmosphere the physical object is divided in accordance with the directive 94/9/EC. | Text | N/A | N/A | Internal Use | N/A | N/A | N/A | N/A
965 | Electrical Engineering | Distribution | Specification | N/A | Electrical Isolator | ATEX Group | Specify in which group the physical object is divided in accordance with the directive 94/9/EC. | Text | N/A | N/A | Internal Use | N/A | N/A | N/A | N/A
966 | Electrical Engineering | Distribution | Specification | N/A | Electrical Isolator | Equipment Protection Level | Equipment for explosive gas atmospheres, having a "very high, high or enhanced" level of protection. | Text | N/A | N/A | Internal Use | N/A | N/A | N/A | N/A
967 | Electrical Engineering | Distribution | Specification | N/A | Electrical Isolator | Explosion Protection Concept | Specify the identification of electrical equipment explosion protection and type of ignition protection in accordance with IEC/EN 60079-0. | Text | N/A | N/A | Internal Use | N/A | N/A | N/A | N/A
968 | Electrical Engineering | Distribution | Specification | N/A | Electrical Isolator | Explosion Protection Examination Certificate Number | The examination certificate number for the physical object issued by a notified body. | Text | N/A | N/A | Internal Use | N/A | N/A | N/A | N/A
969 | Electrical Engineering | Distribution | Specification | N/A | Electrical Isolator | Explosion Protection Gas Group | Specify the gas group classification of the physical object in accordance with IEC/EN 60079-20 | Text | N/A | N/A | Internal Use | N/A | N/A | N/A | N/A
970 | Electrical Engineering | Distribution | Specification | N/A | Electrical Isolator | Explosion Protection Material Group | Specify for purposes of testing, approval, and area classification, various air mixtures (not oxygen-enriched) grouped in accordance with 500.6(A) and (B). | Text | N/A | N/A | Internal Use | N/A | N/A | N/A | N/A
971 | Electrical Engineering | Distribution | Specification | N/A | Electrical Isolator | Explosion Protection Notified Body | The name of the nationally accredited approval body that has issued the examination certificate for the physical object. | Text | N/A | N/A | Internal Use | N/A | N/A | N/A | N/A
972 | Electrical Engineering | Distribution | Specification | N/A | Electrical Isolator | Explosion Protection Temperature Class | Specify the temperature classification of the physical object in accordance with CENELEC EN50014 | Text | N/A | N/A | Internal Use | N/A | N/A | N/A | N/A
973 | Electrical Engineering | Distribution | Specification | N/A | Electrical Isolator | Explosion Protection Zone | Specify the hazardous zone in which the functional or physical object is expected to operate. | Text | N/A | N/A | Internal Use | N/A | N/A | N/A | N/A
974 | Electrical Engineering | Distribution | Specification | N/A | Electrical Isolator | Ingress Protection | Specify the degree of ingress protection for the physical object in accordance with IEC/EN 50629 or NEMA, UL and CSA type rating. | Text | N/A | N/A | Internal Use | N/A | N/A | N/A | N/A
975 | Electrical Engineering | Distribution | Specification | N/A | Electrical Isolator | No of Pole | Specify no of pole i.e.: 1, 2, 3. | Numeric | N/A | N/A | Internal Use | N/A | N/A | N/A | N/A
976 | Electrical Engineering | Distribution | Specification | N/A | Electrical Isolator | Operation by Manual/ Motorised | Type of operation | Text | N/A | N/A | Internal Use | N/A | N/A | N/A | N/A
977 | Electrical Engineering | Distribution | Specification | N/A | Electrical Isolator | Type On/ Off Load | Specify capability of the isolator i.e.: to break circuit with or without load. | Text | N/A | N/A | Internal Use | N/A | N/A | N/A | N/A
978 | Electrical Engineering | Distribution | Specification | N/A | Electrical Reactor | ATEX Category | Specify in which category the physical object is divided in accordance with the directive 94/9/EC. | Text | N/A | N/A | Internal Use | N/A | N/A | N/A | N/A
979 | Electrical Engineering | Distribution | Specification | N/A | Electrical Reactor | ATEX Explosive Atmosphere | Specify in which explosive atmosphere the physical object is divided in accordance with the directive 94/9/EC. | Text | N/A | N/A | Internal Use | N/A | N/A | N/A | N/A
980 | Electrical Engineering | Distribution | Specification | N/A | Electrical Reactor | ATEX Group | Specify in which group the physical object is divided in accordance with the directive 94/9/EC. | Text | N/A | N/A | Internal Use | N/A | N/A | N/A | N/A
981 | Electrical Engineering | Distribution | Specification | N/A | Electrical Reactor | Explosion Protection Concept | Specify the identification of electrical equipment explosion protection and type of ignition protection in accordance with IEC/EN 60079-0. | Text | N/A | N/A | Internal Use | N/A | N/A | N/A | N/A
982 | Electrical Engineering | Distribution | Specification | N/A | Electrical Reactor | Explosion Protection Examination Certificate Number | The examination certificate number for the physical object issued by a notified body. | Text | N/A | N/A | Internal Use | N/A | N/A | N/A | N/A
983 | Electrical Engineering | Distribution | Specification | N/A | Electrical Reactor | Explosion Protection Gas Group | Specify the gas group classification of the physical object in accordance with IEC/EN 60079-20 | Text | N/A | N/A | Internal Use | N/A | N/A | N/A | N/A
984 | Electrical Engineering | Distribution | Specification | N/A | Electrical Reactor | Explosion Protection Material Group | Specify for purposes of testing, approval, and area classification, various air mixtures (not oxygen-enriched) grouped in accordance with 500.6(A) and (B). | Text | N/A | N/A | Internal Use | N/A | N/A | N/A | N/A
985 | Electrical Engineering | Distribution | Specification | N/A | Electrical Reactor | Explosion Protection Notified Body | The name of the nationally accredited approval body that has issued the examination certificate for the physical object. | Text | N/A | N/A | Internal Use | N/A | N/A | N/A | N/A
986 | Electrical Engineering | Distribution | Specification | N/A | Electrical Reactor | Explosion Protection Temperature Class | Specify the temperature classification of the physical object in accordance with CENELEC EN50014 | Text | N/A | N/A | Internal Use | N/A | N/A | N/A | N/A
987 | Electrical Engineering | Distribution | Specification | N/A | Electrical Reactor | Explosion Protection Zone | Specify the hazardous zone in which the functional or physical object is expected to operate. | Text | N/A | N/A | Internal Use | N/A | N/A | N/A | N/A
988 | Electrical Engineering | Distribution | Specification | N/A | Electrical Reactor | Ingress Protection | Specify the degree of ingress protection for the physical object in accordance with IEC/EN 50629 or NEMA, UL and CSA type rating. | Text | N/A | N/A | Internal Use | N/A | N/A | N/A | N/A
989 | Electrical Engineering | Distribution | Specification | N/A | Electrical Reactor | Rated Current | The r.m.s. value of the alternating current for which an apparatus has been designed | Numeric | N/A | A | Internal Use | N/A | N/A | N/A | N/A
990 | Electrical Engineering | Distribution | Specification | N/A | Electrical Reactor | Rated Voltage | A voltage that is the voltage between lines at the terminals of the machine at rated output | Numeric | N/A | V | Internal Use | N/A | N/A | N/A | N/A
991 | Electrical Engineering | Distribution | Specification | N/A | Electrical Reactor | Installation Indoor/ Outdoor | Specify whether the equipment is installed indoor or outdoor. | Text | N/A | N/A | Internal Use | N/A | N/A | N/A | N/A
992 | Electrical Engineering | Distribution | Specification | N/A | Electrical Reactor | Application | Specify the application of the reactor i.e., earthing, limit short circuit current etc. | Text | N/A | N/A | Internal Use | N/A | N/A | N/A | N/A
993 | Electrical Engineering | Distribution | Specification | N/A | Electrical Reactor | Variable Or Fixed Type | Specify whether the equipment is fixed type (non-adjustable) or variable (adjustable) | Text | N/A | N/A | Internal Use | N/A | N/A | N/A | N/A
994 | Electrical Engineering | Distribution | Specification | N/A | Electrical Reactor | Rated Reactance or Ohmic Resistance | Specify the reactance value of the reactor | Numeric | N/A | Henry (H) | Internal Use | N/A | N/A | N/A | N/A
995 | Electrical Engineering | Distribution | Specification | N/A | Electrical Socket | ATEX Category | Specify in which category the physical object is divided in accordance with the directive 94/9/EC. | Text | N/A | N/A | Internal Use | N/A | N/A | N/A | N/A
996 | Electrical Engineering | Distribution | Specification | N/A | Electrical Socket | ATEX Explosive Atmosphere | Specify in which explosive atmosphere the physical object is divided in accordance with the directive 94/9/EC. | Text | N/A | N/A | Internal Use | N/A | N/A | N/A | N/A
997 | Electrical Engineering | Distribution | Specification | N/A | Electrical Socket | ATEX Group | Specify in which group the physical object is divided in accordance with the directive 94/9/EC. | Text | N/A | N/A | Internal Use | N/A | N/A | N/A | N/A
998 | Electrical Engineering | Distribution | Specification | N/A | Electrical Socket | Explosion Protection Concept | Specify the identification of electrical equipment explosion protection and type of ignition protection in accordance with IEC/EN 60079-0. | Text | N/A | N/A | Internal Use | N/A | N/A | N/A | N/A
999 | Electrical Engineering | Distribution | Specification | N/A | Electrical Socket | Explosion Protection Examination Certificate Number | The examination certificate number for the physical object issued by a notified body. | Text | N/A | N/A | Internal Use | N/A | N/A | N/A | N/A
1000 | Electrical Engineering | Distribution | Specification | N/A | Electrical Socket | Explosion Protection Gas Group | Specify the gas group classification of the physical object in accordance with IEC/EN 60079-20 | Text | N/A | N/A | Internal Use | N/A | N/A | N/A | N/A
1001 | Electrical Engineering | Distribution | Specification | N/A | Electrical Socket | Explosion Protection Material Group | Specify for purposes of testing, approval, and area classification, various air mixtures (not oxygen-enriched) grouped in accordance with 500.6(A) and (B). | Text | N/A | N/A | Internal Use | N/A | N/A | N/A | N/A
1002 | Electrical Engineering | Distribution | Specification | N/A | Electrical Socket | Explosion Protection Notified Body | The name of the nationally accredited approval body that has issued the examination certificate for the physical object. | Text | N/A | N/A | Internal Use | N/A | N/A | N/A | N/A
1003 | Electrical Engineering | Distribution | Specification | N/A | Electrical Socket | Explosion Protection Temperature Class | Specify the temperature classification of the physical object in accordance with CENELEC EN50014 | Text | N/A | N/A | Internal Use | N/A | N/A | N/A | N/A
1004 | Electrical Engineering | Distribution | Specification | N/A | Electrical Socket | Explosion Protection Zone | Specify the hazardous zone in which the functional or physical object is expected to operate. | Text | N/A | N/A | Internal Use | N/A | N/A | N/A | N/A
1005 | Electrical Engineering | Distribution | Specification | N/A | Electrical Socket | Ingress Protection | Specify the degree of ingress protection for the physical object in accordance with IEC/EN 50629 or NEMA, UL and CSA type rating. | Text | N/A | N/A | Internal Use | N/A | N/A | N/A | N/A
1006 | Electrical Engineering | Distribution | Specification | N/A | Electrical Socket | Rated Current | The r.m.s. value of the alternating current for which an apparatus has been designed | Numeric | N/A | A | Internal Use | N/A | N/A | N/A | N/A
1007 | Electrical Engineering | Distribution | Specification | N/A | Electrical Socket | Rated Voltage | A voltage that is the voltage between lines at the terminals of the machine at rated output | Numeric | N/A | V | Internal Use | N/A | N/A | N/A | N/A
1008 | Electrical Engineering | Distribution | Specification | N/A | Electrical Socket | Rated Phase | A maximum voltage that can be applied between the lines without damaging the equipment. | Numeric | N/A | V | Internal Use | N/A | N/A | N/A | N/A
1009 | Electrical Engineering | Distribution | Specification | N/A | Electrical Switch | ATEX Category | Specify in which category the physical object is divided in accordance with the directive 94/9/EC. | Text | N/A | N/A | Internal Use | N/A | N/A | N/A | N/A
1010 | Electrical Engineering | Distribution | Specification | N/A | Electrical Switch | ATEX Explosive Atmosphere | Specify in which explosive atmosphere the physical object is divided in accordance with the directive 94/9/EC. | Text | N/A | N/A | Internal Use | N/A | N/A | N/A | N/A
1011 | Electrical Engineering | Distribution | Specification | N/A | Electrical Switch | ATEX Group | Specify in which group the physical object is divided in accordance with the directive 94/9/EC. | Text | N/A | N/A | Internal Use | N/A | N/A | N/A | N/A
1012 | Electrical Engineering | Distribution | Specification | N/A | Electrical Switch | Explosion Protection Concept | Specify the identification of electrical equipment explosion protection and type of ignition protection in accordance with IEC/EN 60079-0. | Text | N/A | N/A | Internal Use | N/A | N/A | N/A | N/A
1013 | Electrical Engineering | Distribution | Specification | N/A | Electrical Switch | Explosion Protection Examination Certificate Number | The examination certificate number for the physical object issued by a notified body. | Text | N/A | N/A | Internal Use | N/A | N/A | N/A | N/A
1014 | Electrical Engineering | Distribution | Specification | N/A | Electrical Switch | Explosion Protection Gas Group | Specify the gas group classification of the physical object in accordance with IEC/EN 60079-20 | Text | N/A | N/A | Internal Use | N/A | N/A | N/A | N/A
1015 | Electrical Engineering | Distribution | Specification | N/A | Electrical Switch | Explosion Protection Material Group | Specify for purposes of testing, approval, and area classification, various air mixtures (not oxygen-enriched) grouped in accordance with 500.6(A) and (B). | Text | N/A | N/A | Internal Use | N/A | N/A | N/A | N/A
1016 | Electrical Engineering | Distribution | Specification | N/A | Electrical Switch | Explosion Protection Notified Body | The name of the nationally accredited approval body that has issued the examination certificate for the physical object. | Text | N/A | N/A | Internal Use | N/A | N/A | N/A | N/A
1017 | Electrical Engineering | Distribution | Specification | N/A | Electrical Switch | Explosion Protection Temperature Class | Specify the temperature classification of the physical object in accordance with CENELEC EN50014 | Text | N/A | N/A | Internal Use | N/A | N/A | N/A | N/A
1018 | Electrical Engineering | Distribution | Specification | N/A | Electrical Switch | Explosion Protection Zone | Specify the hazardous zone in which the functional or physical object is expected to operate. | Text | N/A | N/A | Internal Use | N/A | N/A | N/A | N/A
1019 | Electrical Engineering | Distribution | Specification | N/A | Electrical Switch | Ingress Protection | Specify the degree of ingress protection for the physical object in accordance with IEC/EN 50629 or NEMA, UL and CSA type rating. | Text | N/A | N/A | Internal Use | N/A | N/A | N/A | N/A
1020 | Electrical Engineering | Distribution | Specification | N/A | Electrical Switch | Rated Current | The r.m.s. value of the alternating current for which an apparatus has been designed | Numeric | N/A | A | Internal Use | N/A | N/A | N/A | N/A
1021 | Electrical Engineering | Distribution | Specification | N/A | Electrical Switch | Rated Voltage | A voltage that is the voltage between lines at the terminals of the machine at rated output | Numeric | N/A | V | Internal Use | N/A | N/A | N/A | N/A
1022 | Electrical Engineering | Distribution | Specification | N/A | Electrical Switch | Nominal Current | A current which is the current a functional or physical object has been designed to operate normally. | Numeric | N/A | A | Internal Use | N/A | N/A | N/A | N/A
1023 | Electrical Engineering | Distribution | Specification | N/A | Electrical Switch | Operating Voltage | The voltage under normal working conditions, at a given instant. | Numeric | N/A | V | Internal Use | N/A | N/A | N/A | N/A
1024 | Electrical Engineering | Distribution | Specification | N/A | Electronic Frequency Converter | ATEX Category | Specify in which category the physical object is divided in accordance with the directive 94/9/EC. | Text | N/A | N/A | Internal Use | N/A | N/A | N/A | N/A
1025 | Electrical Engineering | Distribution | Specification | N/A | Electronic Frequency Converter | ATEX Explosive Atmosphere | Specify in which explosive atmosphere the physical object is divided in accordance with the directive 94/9/EC. | Text | N/A | N/A | Internal Use | N/A | N/A | N/A | N/A
1026 | Electrical Engineering | Distribution | Specification | N/A | Electronic Frequency Converter | ATEX Group | Specify in which group the physical object is divided in accordance with the directive 94/9/EC. | Text | N/A | N/A | Internal Use | N/A | N/A | N/A | N/A
1027 | Electrical Engineering | Distribution | Specification | N/A | Electronic Frequency Converter | Equipment Protection Level | Equipment for explosive gas atmospheres, having a "very high, high or enhanced" level of protection. | Text | N/A | N/A | Internal Use | N/A | N/A | N/A | N/A
1028 | Electrical Engineering | Distribution | Specification | N/A | Electronic Frequency Converter | Explosion Protection Concept | Specify the identification of electrical equipment explosion protection and type of ignition protection in accordance with IEC/EN 60079-0. | Text | N/A | N/A | Internal Use | N/A | N/A | N/A | N/A
1029 | Electrical Engineering | Distribution | Specification | N/A | Electronic Frequency Converter | Explosion Protection Examination Certificate Number | The examination certificate number for the physical object issued by a notified body. | Text | N/A | N/A | Internal Use | N/A | N/A | N/A | N/A
1030 | Electrical Engineering | Distribution | Specification | N/A | Electronic Frequency Converter | Explosion Protection Gas Group | Specify the gas group classification of the physical object in accordance with IEC/EN 60079-20 | Text | N/A | N/A | Internal Use | N/A | N/A | N/A | N/A
1031 | Electrical Engineering | Distribution | Specification | N/A | Electronic Frequency Converter | Explosion Protection Material Group | Specify for purposes of testing, approval, and area classification, various air mixtures (not oxygen-enriched) grouped in accordance with 500.6(A) and (B). | Text | N/A | N/A | Internal Use | N/A | N/A | N/A | N/A
1032 | Electrical Engineering | Distribution | Specification | N/A | Electronic Frequency Converter | Explosion Protection Notified Body | The name of the nationally accredited approval body that has issued the examination certificate for the physical object. | Text | N/A | N/A | Internal Use | N/A | N/A | N/A | N/A
1033 | Electrical Engineering | Distribution | Specification | N/A | Electronic Frequency Converter | Explosion Protection Temperature Class | Specify the temperature classification of the physical object in accordance with CENELEC EN50014 | Text | N/A | N/A | Internal Use | N/A | N/A | N/A | N/A
1034 | Electrical Engineering | Distribution | Specification | N/A | Electronic Frequency Converter | Explosion Protection Zone | Specify the hazardous zone in which the functional or physical object is expected to operate. | Text | N/A | N/A | Internal Use | N/A | N/A | N/A | N/A
1035 | Electrical Engineering | Distribution | Specification | N/A | Electronic Frequency Converter | Ingress Protection | Specify the degree of ingress protection for the physical object in accordance with IEC/EN 50629 or NEMA, UL and CSA type rating. | Text | N/A | N/A | Internal Use | N/A | N/A | N/A | N/A
1036 | Electrical Engineering | Distribution | Specification | N/A | Electronic Frequency Converter | Rated Frequency | An electrical frequency of a machine at rated output | Numeric | N/A | Hz | Internal Use | N/A | N/A | N/A | N/A
1037 | Electrical Engineering | Distribution | Specification | N/A | Electronic Frequency Converter | Rated Output Apparent Power | Is an unusable theoretical power which occurs due to capacitive or inductive components. S=UI. | Numeric | N/A | kVA | Internal Use | N/A | N/A | N/A | N/A
1038 | Electrical Engineering | Distribution | Specification | N/A | Electronic Frequency Converter | Rated Output Power | A power that is the power a motor has been designed to deliver under specified conditions. | Numeric | N/A | kW | Internal Use | N/A | N/A | N/A | N/A
1039 | Electrical Engineering | Distribution | Specification | N/A | Electronic Frequency Converter | Rated Power Factor (Lagging) | Dimensionless number between 0 and 1. Cos F = P/S. Where P = upper limit power consumption and S = apparent Power. | Numeric | N/A | N/A | Internal Use | N/A | N/A | N/A | N/A
1040 | Electrical Engineering | Distribution | Specification | N/A | Electronic Frequency Converter | Rated Voltage | A voltage that is the voltage between lines at the terminals of the machine at rated output | Numeric | N/A | V | Internal Use | N/A | N/A | N/A | N/A
1041 | Electrical Engineering | Distribution | Specification | N/A | Electronic Frequency Converter | Operating Voltage | The voltage under normal working conditions, at a given instant. | Numeric | N/A | V | Internal Use | N/A | N/A | N/A | N/A
1042 | Electrical Engineering | Distribution | Specification | N/A | Electronic Power Inverter | ATEX Category | Specify in which category the physical object is divided in accordance with the directive 94/9/EC. | Text | N/A | N/A | Internal Use | N/A | N/A | N/A | N/A
1043 | Electrical Engineering | Distribution | Specification | N/A | Electronic Power Inverter | ATEX Explosive Atmosphere | Specify in which explosive atmosphere the physical object is divided in accordance with the directive 94/9/EC. | Text | N/A | N/A | Internal Use | N/A | N/A | N/A | N/A
1044 | Electrical Engineering | Distribution | Specification | N/A | Electronic Power Inverter | ATEX Group | Specify in which group the physical object is divided in accordance with the directive 94/9/EC. | Text | N/A | N/A | Internal Use | N/A | N/A | N/A | N/A
1045 | Electrical Engineering | Distribution | Specification | N/A | Electronic Power Inverter | Explosion Protection Concept | Specify the identification of electrical equipment explosion protection and type of ignition protection in accordance with IEC/EN 60079-0. | Text | N/A | N/A | Internal Use | N/A | N/A | N/A | N/A
1046 | Electrical Engineering | Distribution | Specification | N/A | Electronic Power Inverter | Explosion Protection Examination Certificate Number | The examination certificate number for the physical object issued by a notified body. | Text | N/A | N/A | Internal Use | N/A | N/A | N/A | N/A
1047 | Electrical Engineering | Distribution | Specification | N/A | Electronic Power Inverter | Explosion Protection Gas Group | Specify the gas group classification of the physical object in accordance with IEC/EN 60079-20 | Text | N/A | N/A | Internal Use | N/A | N/A | N/A | N/A
1048 | Electrical Engineering | Distribution | Specification | N/A | Electronic Power Inverter | Explosion Protection Material Group | Specify for purposes of testing, approval, and area classification, various air mixtures (not oxygen-enriched) grouped in accordance with 500.6(A) and (B). | Text | N/A | N/A | Internal Use | N/A | N/A | N/A | N/A
1049 | Electrical Engineering | Distribution | Specification | N/A | Electronic Power Inverter | Explosion Protection Notified Body | The name of the nationally accredited approval body that has issued the examination certificate for the physical object. | Text | N/A | N/A | Internal Use | N/A | N/A | N/A | N/A
1050 | Electrical Engineering | Distribution | Specification | N/A | Electronic Power Inverter | Explosion Protection Temperature Class | Specify the temperature classification of the physical object in accordance with CENELEC EN50014 | Text | N/A | N/A | Internal Use | N/A | N/A | N/A | N/A
1051 | Electrical Engineering | Distribution | Specification | N/A | Electronic Power Inverter | Explosion Protection Zone | Specify the hazardous zone in which the functional or physical object is expected to operate. | Text | N/A | N/A | Internal Use | N/A | N/A | N/A | N/A
1052 | Electrical Engineering | Distribution | Specification | N/A | Electronic Power Inverter | Ingress Protection | Specify the degree of ingress protection for the physical object in accordance with IEC/EN 50629 or NEMA, UL and CSA type rating. | Text | N/A | N/A | Internal Use | N/A | N/A | N/A | N/A
1053 | Electrical Engineering | Distribution | Specification | N/A | Electronic Power Inverter | Rated Current | The r.m.s. value of the alternating current for which an apparatus has been designed | Numeric | N/A | A | Internal Use | N/A | N/A | N/A | N/A
1054 | Electrical Engineering | Distribution | Specification | N/A | Electronic Power Inverter | Rated Input Voltage | input voltage for which the equipment is constructed | Numeric | N/A | V | Internal Use | N/A | N/A | N/A | N/A
1055 | Electrical Engineering | Distribution | Specification | N/A | Electronic Power Inverter | Rated Output Apparent Power | Is an unusable theoretical power which occurs due to capacitive or inductive components. S=UI. | Numeric | N/A | kVA | Internal Use | N/A | N/A | N/A | N/A
1056 | Electrical Engineering | Distribution | Specification | N/A | Electronic Power Inverter | Rated Output Frequency | The electrical frequency a functional or physical object is designed to deliver under specified conditions. | Numeric | N/A | Hz | Internal Use | N/A | N/A | N/A | N/A
1057 | Electrical Engineering | Distribution | Specification | N/A | Electronic Power Inverter | Rated Output Voltage | The voltage a functional or physical object is designed to deliver under specified conditions. | Numeric | N/A | V | Internal Use | N/A | N/A | N/A | N/A
1058 | Electrical Engineering | Distribution | Specification | N/A | Electronic Power Inverter | Rated Voltage | A voltage that is the voltage between lines at the terminals of the machine at rated output | Numeric | N/A | V | Internal Use | N/A | N/A | N/A | N/A
1059 | Electrical Engineering | Distribution | Specification | N/A | Electronic Power Inverter | Operating Voltage | The voltage under normal working conditions, at a given instant. | Numeric | N/A | V | Internal Use | N/A | N/A | N/A | N/A
1060 | Electrical Engineering | Distribution | Specification | N/A | Electronic Power Inverter | Rated Output Power | A power that is the power a motor has been designed to deliver under specified conditions. | Numeric | N/A | kW | Internal Use | N/A | N/A | N/A | N/A
1061 | Electrical Engineering | Distribution | Specification | N/A | Floodlight | ATEX Category | Specify in which category the physical object is divided in accordance with the directive 94/9/EC. | Text | N/A | N/A | Internal Use | N/A | N/A | N/A | N/A
1062 | Electrical Engineering | Distribution | Specification | N/A | Floodlight | ATEX Explosive Atmosphere | Specify in which explosive atmosphere the physical object is divided in accordance with the directive 94/9/EC. | Text | N/A | N/A | Internal Use | N/A | N/A | N/A | N/A
1063 | Electrical Engineering | Distribution | Specification | N/A | Floodlight | ATEX Group | Specify in which group the physical object is divided in accordance with the directive 94/9/EC. | Text | N/A | N/A | Internal Use | N/A | N/A | N/A | N/A
1064 | Electrical Engineering | Distribution | Specification | N/A | Floodlight | Explosion Protection Concept | Specify the identification of electrical equipment explosion protection and type of ignition protection in accordance with IEC/EN 60079-0. | Text | N/A | N/A | Internal Use | N/A | N/A | N/A | N/A
1065 | Electrical Engineering | Distribution | Specification | N/A | Floodlight | Explosion Protection Examination Certificate Number | The examination certificate number for the physical object issued by a notified body. | Text | N/A | N/A | Internal Use | N/A | N/A | N/A | N/A
1066 | Electrical Engineering | Distribution | Specification | N/A | Floodlight | Explosion Protection Gas Group | Specify the gas group classification of the physical object in accordance with IEC/EN 60079-20 | Text | N/A | N/A | Internal Use | N/A | N/A | N/A | N/A
1067 | Electrical Engineering | Distribution | Specification | N/A | Floodlight | Explosion Protection Material Group | Specify for purposes of testing, approval, and area classification, various air mixtures (not oxygen-enriched) grouped in accordance with 500.6(A) and (B). | Text | N/A | N/A | Internal Use | N/A | N/A | N/A | N/A
1068 | Electrical Engineering | Distribution | Specification | N/A | Floodlight | Explosion Protection Notified Body | The name of the nationally accredited approval body that has issued the examination certificate for the physical object. | Text | N/A | N/A | Internal Use | N/A | N/A | N/A | N/A
1069 | Electrical Engineering | Distribution | Specification | N/A | Floodlight | Explosion Protection Temperature Class | Specify the temperature classification of the physical object in accordance with CENELEC EN50014 | Text | N/A | N/A | Internal Use | N/A | N/A | N/A | N/A
1070 | Electrical Engineering | Distribution | Specification | N/A | Floodlight | Explosion Protection Zone | Specify the hazardous zone in which the functional or physical object is expected to operate. | Text | N/A | N/A | Internal Use | N/A | N/A | N/A | N/A
1071 | Electrical Engineering | Distribution | Specification | N/A | Floodlight | Ingress Protection | Specify the degree of ingress protection for the physical object in accordance with IEC/EN 50629 or NEMA, UL and CSA type rating. | Text | N/A | N/A | Internal Use | N/A | N/A | N/A | N/A
1072 | Electrical Engineering | Distribution | Specification | N/A | Floodlight | Rated Power Consumption | A power consumption at rated conditions. | Numeric | N/A | kVA | Internal Use | N/A | N/A | N/A | N/A
1073 | Electrical Engineering | Distribution | Specification | N/A | Floodlight | Rated Voltage | A voltage that is the voltage between lines at the terminals of the machine at rated output | Numeric | N/A | V | Internal Use | N/A | N/A | N/A | N/A
1074 | Electrical Engineering | Distribution | Specification | N/A | Floodlight | Lamp Type | Specify the type of luminaire applied i.e. (SON, Mercury Vapor, Metal Halide); Lamp holder type) | Text | N/A | N/A | Internal Use | N/A | N/A | N/A | N/A
1075 | Electrical Engineering | Distribution | Specification | N/A | Fuse | Nominal Current | A current which is the current a functional or physical object has been designed to operate normally. | Numeric | N/A | A | Internal Use | N/A | N/A | N/A | N/A
1076 | Electrical Engineering | Distribution | Specification | N/A | Fuse | Operating Voltage | The voltage under normal working conditions, at a given instant. | Numeric | N/A | V | Internal Use | N/A | N/A | N/A | N/A
1077 | Electrical Engineering | Distribution | Specification | N/A | Fuse | Type of Fuse | HRC, Cartridge, striker, general etc | Text | N/A | N/A | Internal Use | N/A | N/A | N/A | N/A
1078 | Electrical Engineering | Distribution | Specification | N/A | Fuse | Overload Characteristic | Fast acting/ Time delay | Text | N/A | N/A | Internal Use | N/A | N/A | N/A | N/A
1079 | Electrical Engineering | Distribution | Specification | N/A | Fuse | Time Characteristic | Slow, fast, high speed etc | Text | N/A | N/A | Internal Use | N/A | N/A | N/A | N/A
1080 | Electrical Engineering | Distribution | Specification | N/A | Galvanic Isolator | ATEX Category | Specify in which category the physical object is divided in accordance with the directive 94/9/EC. | Text | N/A | N/A | Internal Use | N/A | N/A | N/A | N/A
1081 | Electrical Engineering | Distribution | Specification | N/A | Galvanic Isolator | ATEX Explosive Atmosphere | Specify in which explosive atmosphere the physical object is divided in accordance with the directive 94/9/EC. | Text | N/A | N/A | Internal Use | N/A | N/A | N/A | N/A
1082 | Electrical Engineering | Distribution | Specification | N/A | Galvanic Isolator | ATEX Group | Specify in which group the physical object is divided in accordance with the directive 94/9/EC. | Text | N/A | N/A | Internal Use | N/A | N/A | N/A | N/A
1083 | Electrical Engineering | Distribution | Specification | N/A | Galvanic Isolator | Explosion Protection Concept | Specify the identification of electrical equipment explosion protection and type of ignition protection in accordance with IEC/EN 60079-0. | Text | N/A | N/A | Internal Use | N/A | N/A | N/A | N/A
1084 | Electrical Engineering | Distribution | Specification | N/A | Galvanic Isolator | Explosion Protection Examination Certificate Number | The examination certificate number for the physical object issued by a notified body. | Text | N/A | N/A | Internal Use | N/A | N/A | N/A | N/A
1085 | Electrical Engineering | Distribution | Specification | N/A | Galvanic Isolator | Explosion Protection Gas Group | Specify the gas group classification of the physical object in accordance with IEC/EN 60079-20 | Text | N/A | N/A | Internal Use | N/A | N/A | N/A | N/A
1086 | Electrical Engineering | Distribution | Specification | N/A | Galvanic Isolator | Explosion Protection Material Group | Specify for purposes of testing, approval, and area classification, various air mixtures (not oxygen-enriched) grouped in accordance with 500.6(A) and (B). | Text | N/A | N/A | Internal Use | N/A | N/A | N/A | N/A
1087 | Electrical Engineering | Distribution | Specification | N/A | Galvanic Isolator | Explosion Protection Notified Body | The name of the nationally accredited approval body that has issued the examination certificate for the physical object. | Text | N/A | N/A | Internal Use | N/A | N/A | N/A | N/A
1088 | Electrical Engineering | Distribution | Specification | N/A | Galvanic Isolator | Explosion Protection Temperature Class | Specify the temperature classification of the physical object in accordance with CENELEC EN50014 | Text | N/A | N/A | Internal Use | N/A | N/A | N/A | N/A
1089 | Electrical Engineering | Distribution | Specification | N/A | Galvanic Isolator | Explosion Protection Zone | Specify the hazardous zone in which the functional or physical object is expected to operate. | Text | N/A | N/A | Internal Use | N/A | N/A | N/A | N/A
1090 | Electrical Engineering | Distribution | Specification | N/A | Galvanic Isolator | Ingress Protection | Specify the degree of ingress protection for the physical object in accordance with IEC/EN 50629 or NEMA, UL and CSA type rating. | Text | N/A | N/A | Internal Use | N/A | N/A | N/A | N/A
1091 | Electrical Engineering | Distribution | Specification | N/A | Galvanic Isolator | Application | This normally used in boat/ yacht to prevent corrosion | Text | N/A | N/A | Internal Use | N/A | N/A | N/A | N/A
1092 | Electrical Engineering | Distribution | Specification | N/A | Heating Cable | ATEX Category | Specify in which category the physical object is divided in accordance with the directive 94/9/EC. | Text | N/A | N/A | Internal Use | N/A | N/A | N/A | N/A
1093 | Electrical Engineering | Distribution | Specification | N/A | Heating Cable | ATEX Explosive Atmosphere | Specify in which explosive atmosphere the physical object is divided in accordance with the directive 94/9/EC. | Text | N/A | N/A | Internal Use | N/A | N/A | N/A | N/A
1094 | Electrical Engineering | Distribution | Specification | N/A | Heating Cable | ATEX Group | Specify in which group the physical object is divided in accordance with the directive 94/9/EC. | Text | N/A | N/A | Internal Use | N/A | N/A | N/A | N/A
1095 | Electrical Engineering | Distribution | Specification | N/A | Heating Cable | Actual Length | The actual length of the functional or physical object. | Numeric | N/A | m | Internal Use | N/A | N/A | N/A | N/A
1096 | Electrical Engineering | Distribution | Specification | N/A | Heating Cable | Cable Type | The code describing the construction of the cable. | Text | N/A | N/A | Internal Use | N/A | N/A | N/A | N/A
1097 | Electrical Engineering | Distribution | Specification | N/A | Heating Cable | Explosion Protection Concept | Specify the identification of electrical equipment explosion protection and type of ignition protection in accordance with IEC/EN 60079-0. | Text | N/A | N/A | Internal Use | N/A | N/A | N/A | N/A
1098 | Electrical Engineering | Distribution | Specification | N/A | Heating Cable | Explosion Protection Examination Certificate Number | The examination certificate number for the physical object issued by a notified body. | Text | N/A | N/A | Internal Use | N/A | N/A | N/A | N/A
1099 | Electrical Engineering | Distribution | Specification | N/A | Heating Cable | Explosion Protection Gas Group | Specify the gas group classification of the physical object in accordance with IEC/EN 60079-20 | Text | N/A | N/A | Internal Use | N/A | N/A | N/A | N/A
1100 | Electrical Engineering | Distribution | Specification | N/A | Heating Cable | Explosion Protection Material Group | Specify for purposes of testing, approval, and area classification, various air mixtures (not oxygen-enriched) grouped in accordance with 500.6(A) and (B). | Text | N/A | N/A | Internal Use | N/A | N/A | N/A | N/A
1101 | Electrical Engineering | Distribution | Specification | N/A | Heating Cable | Explosion Protection Notified Body | The name of the nationally accredited approval body that has issued the examination certificate for the physical object. | Text | N/A | N/A | Internal Use | N/A | N/A | N/A | N/A
1102 | Electrical Engineering | Distribution | Specification | N/A | Heating Cable | Explosion Protection Temperature Class | Specify the temperature classification of the physical object in accordance with CENELEC EN50014 | Text | N/A | N/A | Internal Use | N/A | N/A | N/A | N/A
1103 | Electrical Engineering | Distribution | Specification | N/A | Heating Cable | Explosion Protection Zone | Specify the hazardous zone in which the functional or physical object is expected to operate. | Text | N/A | N/A | Internal Use | N/A | N/A | N/A | N/A
1104 | Electrical Engineering | Distribution | Specification | N/A | Heating Cable | Ingress Protection | Specify the degree of ingress protection for the physical object in accordance with IEC/EN 50629 or NEMA, UL and CSA type rating. | Text | N/A | N/A | Internal Use | N/A | N/A | N/A | N/A
1105 | Electrical Engineering | Distribution | Specification | N/A | Heating Cable | Rated Current | The r.m.s. value of the alternating current for which an apparatus has been designed | Numeric | N/A | A | Internal Use | N/A | N/A | N/A | N/A
1106 | Electrical Engineering | Distribution | Specification | N/A | Heating Cable | Rated Power Consumption | A power consumption at rated conditions. | Numeric | N/A | kVA | Internal Use | N/A | N/A | N/A | N/A
1107 | Electrical Engineering | Distribution | Specification | N/A | Heating Cable | Rated Voltage | A voltage that is the voltage between lines at the terminals of the machine at rated output | Numeric | N/A | V | Internal Use | N/A | N/A | N/A | N/A
1108 | Electrical Engineering | Distribution | Specification | N/A | Heating Cable | Length | is a distance measured in the direction of the longest side of an item or in the direction of its main axis. | Numeric | N/A | m | Internal Use | N/A | N/A | N/A | N/A
1109 | Electrical Engineering | Distribution | Specification | N/A | Heating Cable | Nominal Current | A current which is the current a functional or physical object has been designed to operate normally. | Numeric | N/A | A | Internal Use | N/A | N/A | N/A | N/A
1110 | Electrical Engineering | Distribution | Specification | N/A | Heating Cable | Normal Operating Power Consumption | A power consumption at normal working conditions. | Numeric | N/A | kW | Internal Use | N/A | N/A | N/A | N/A
1111 | Electrical Engineering | Distribution | Specification | N/A | Heating Cable | Operating Voltage | The voltage under normal working conditions, at a given instant. | Numeric | N/A | V | Internal Use | N/A | N/A | N/A | N/A
1112 | Electrical Engineering | Distribution | Specification | N/A | Luminaire | ATEX Category | Specify in which category the physical object is divided in accordance with the directive 94/9/EC. | Text | N/A | N/A | Internal Use | N/A | N/A | N/A | N/A
1113 | Electrical Engineering | Distribution | Specification | N/A | Luminaire | ATEX Explosive Atmosphere | Specify in which explosive atmosphere the physical object is divided in accordance with the directive 94/9/EC. | Text | N/A | N/A | Internal Use | N/A | N/A | N/A | N/A
1114 | Electrical Engineering | Distribution | Specification | N/A | Luminaire | ATEX Group | Specify in which group the physical object is divided in accordance with the directive 94/9/EC. | Text | N/A | N/A | Internal Use | N/A | N/A | N/A | N/A
1115 | Electrical Engineering | Distribution | Specification | N/A | Luminaire | Explosion Protection Concept | Specify the identification of electrical equipment explosion protection and type of ignition protection in accordance with IEC/EN 60079-0. | Text | N/A | N/A | Internal Use | N/A | N/A | N/A | N/A
1116 | Electrical Engineering | Distribution | Specification | N/A | Luminaire | Explosion Protection Examination Certificate Number | The examination certificate number for the physical object issued by a notified body. | Text | N/A | N/A | Internal Use | N/A | N/A | N/A | N/A
1117 | Electrical Engineering | Distribution | Specification | N/A | Luminaire | Explosion Protection Gas Group | Specify the gas group classification of the physical object in accordance with IEC/EN 60079-20 | Text | N/A | N/A | Internal Use | N/A | N/A | N/A | N/A
1118 | Electrical Engineering | Distribution | Specification | N/A | Luminaire | Explosion Protection Material Group | Specify for purposes of testing, approval, and area classification, various air mixtures (not oxygen-enriched) grouped in accordance with 500.6(A) and (B). | Text | N/A | N/A | Internal Use | N/A | N/A | N/A | N/A
1119 | Electrical Engineering | Distribution | Specification | N/A | Luminaire | Explosion Protection Notified Body | The name of the nationally accredited approval body that has issued the examination certificate for the physical object. | Text | N/A | N/A | Internal Use | N/A | N/A | N/A | N/A
1120 | Electrical Engineering | Distribution | Specification | N/A | Luminaire | Explosion Protection Temperature Class | Specify the temperature classification of the physical object in accordance with CENELEC EN50014 | Text | N/A | N/A | Internal Use | N/A | N/A | N/A | N/A
1121 | Electrical Engineering | Distribution | Specification | N/A | Luminaire | Explosion Protection Zone | Specify the hazardous zone in which the functional or physical object is expected to operate. | Text | N/A | N/A | Internal Use | N/A | N/A | N/A | N/A
1122 | Electrical Engineering | Distribution | Specification | N/A | Luminaire | Ingress Protection | Specify the degree of ingress protection for the physical object in accordance with IEC/EN 50629 or NEMA, UL and CSA type rating. | Text | N/A | N/A | Internal Use | N/A | N/A | N/A | N/A
1123 | Electrical Engineering | Distribution | Specification | N/A | Luminaire | Rated Power Consumption | A power consumption at rated conditions. | Numeric | N/A | kVA | Internal Use | N/A | N/A | N/A | N/A
1124 | Electrical Engineering | Distribution | Specification | N/A | Luminaire | Rated Voltage | A voltage that is the voltage between lines at the terminals of the machine at rated output | Numeric | N/A | V | Internal Use | N/A | N/A | N/A | N/A
1125 | Electrical Engineering | Distribution | Specification | N/A | Luminaire | Lamp Type | Specify the type of luminaire applied i.e. (SON, Mercury Vapor, Metal Halide); Lamp holder type) | Text | N/A | N/A | Internal Use | N/A | N/A | N/A | N/A
1126 | Electrical Engineering | Distribution | Specification | Configuration | AC UPS | UPS Configuration | Specify the type of UPS whether single (100%), redundant (2x100%) etc | Text | N/A | N/A | Internal Use | N/A | N/A | N/A | N/A
1127 | Electrical Engineering | Distribution | Specification | Configuration | AC UPS | UPS Topology | Specify the overall system configuration | Text | N/A | N/A | Internal Use | N/A | N/A | N/A | N/A
1128 | Electrical Engineering | Distribution | Specification | Configuration | AC UPS | Static Switch Configuration | Specify the placement and no. of static switch | Text | N/A | N/A | Internal Use | N/A | N/A | N/A | N/A
1129 | Electrical Engineering | Distribution | Specification | Configuration | AC UPS | Battery Configuration | Specify the size, type of the battery | Text | N/A | N/A | Internal Use | N/A | N/A | N/A | N/A
1130 | Electrical Engineering | Distribution | Specification | Configuration | AC UPS | On-Line Battery Monitoring Facility Required | Specify the requirement of battery monitoring facility online | Text | N/A | N/A | Internal Use | N/A | N/A | N/A | N/A
1131 | Electrical Engineering | Distribution | Specification | Configuration | AC UPS | On-Line Battery Testing Feature Required | Specify the requirement of battery testing online, without shutting down. | Text | N/A | N/A | Internal Use | N/A | N/A | N/A | N/A
1132 | Electrical Engineering | Distribution | Specification | Configuration | AC UPS | DC earth leakage monitoring required | Specify any requirement to install DC earth leakage monitoring | Text | N/A | N/A | Internal Use | N/A | N/A | N/A | N/A
1133 | Electrical Engineering | Distribution | Specification | Configuration | AC UPS | Black Start Feature Required | Specify black start requirement, starting without external supply. | Text | N/A | N/A | Internal Use | N/A | N/A | N/A | N/A
1134 | Electrical Engineering | Distribution | Specification | Physical Aspect | AC UPS | Mounting | Specify the mounting method; floor or by wall mounted. | Text | N/A | N/A | Internal Use | N/A | N/A | N/A | N/A
1135 | Electrical Engineering | Distribution | Specification | Physical Aspect | AC UPS | Overall Cabinet Dimensions - Length | Specify the dimension of the cabinet, length, width, and height. | Numeric | N/A | m | Internal Use | N/A | N/A | N/A | N/A
1136 | Electrical Engineering | Distribution | Specification | Installation | AC UPS | Location of UPS cabinet installation | Specify whether the ups cabinet install indoor or outdoor. | Text | N/A | N/A | Internal Use | N/A | N/A | N/A | N/A
1137 | Electrical Engineering | Distribution | Specification | Electromagnetic Compatibility | AC UPS | Emission | Specify the EMC emission | Numeric | N/A | V | Internal Use | N/A | N/A | N/A | N/A
1138 | Electrical Engineering | Distribution | Specification | Electromagnetic Compatibility | AC UPS | Immunity | Specify the EMC immunity | Numeric | N/A | V | Internal Use | N/A | N/A | N/A | N/A
1139 | Electrical Engineering | Distribution | Specification | Environmental Condition | AC UPS | Minimum Ambient Temperature (Operation) | Specify the minimum environment temperature | Numeric | N/A | °C | Internal Use | N/A | N/A | N/A | N/A
1140 | Electrical Engineering | Distribution | Specification | Environmental Condition | AC UPS | Maximum Ambient Temperature (Operation) | Specify the maximum environment temperature | Numeric | N/A | °C | Internal Use | N/A | N/A | N/A | N/A
1141 | Electrical Engineering | Distribution | Specification | Environmental Condition | AC UPS | Maximum Relative Humidity (Operation) | Specify the maximum environment humidity | Numeric | N/A | % | Internal Use | N/A | N/A | N/A | N/A
1142 | Electrical Engineering | Distribution | Specification | Environmental Condition | AC UPS | Maximum Altitude (Operation) | Specify the maximum altitude | Numeric | N/A | m | Internal Use | N/A | N/A | N/A | N/A
1143 | Electrical Engineering | Distribution | Specification | Environmental Condition | AC UPS | Seismic Requirement Data | Specify the seismic requirement | Numeric | N/A | N/A | Internal Use | N/A | N/A | N/A | N/A
1144 | Electrical Engineering | Distribution | Specification | Environmental Condition | AC UPS | Acoustic Noise At 1 M - Normal Mode | Specify the noise level at 1m surrounding. | Numeric | N/A | dB | Internal Use | N/A | N/A | N/A | N/A
1145 | Electrical Engineering | Distribution | Specification | Communication Interface | AC UPS | Interface Media for SCADA (ICSS / DCS) | Specify any signal transmission to process DCS | Text | N/A | N/A | Internal Use | N/A | N/A | N/A | N/A
1146 | Electrical Engineering | Distribution | Specification | AC Input Specification | AC UPS | Time for overload (125 % of rated current) | Specify the time for the system to trip at 125% overload. | Numeric | N/A | min | Internal Use | N/A | N/A | N/A | N/A
1147 | Electrical Engineering | Distribution | Specification | AC Input Specification | AC UPS | Minimum Short Circuit Current | Specify the minimum short circuit current withstand | Numeric | N/A | kA | Internal Use | N/A | N/A | N/A | N/A
1148 | Electrical Engineering | Distribution | Specification | AC Input Specification | AC UPS | Earth Leakage Current | Specify the earth leakage requirement | Numeric | N/A | A | Internal Use | N/A | N/A | N/A | N/A
1149 | Electrical Engineering | Distribution | Specification | AC Input Specification | AC UPS | Cable Size (Cross-Section Area) - Input Mains | Specify the incoming cable size | Numeric | N/A | mm² | Internal Use | N/A | N/A | N/A | N/A
1150 | Electrical Engineering | Distribution | Specification | DC & Battery Specification | AC UPS | Quantity of Cells and Strings | Specify the nos. of cells and connection (nos. of string) | Numeric | N/A | N/A | Internal Use | N/A | N/A | N/A | N/A
1151 | Electrical Engineering | Distribution | Specification | DC & Battery Specification | AC UPS | Nominal Voltage (Total) | Specify the total voltage based on end-to-end measurement | Numeric | N/A | V | Internal Use | N/A | N/A | N/A | N/A
1152 | Electrical Engineering | Distribution | Specification | DC & Battery Specification | AC UPS | Battery Technology | Specify the type of battery VRLA, NiCd, Lead Acid | Text | N/A | N/A | Internal Use | N/A | N/A | N/A | N/A
1153 | Electrical Engineering | Distribution | Specification | DC & Battery Specification | AC UPS | Charging Regime | Specify the mode of battery charging; whether boost charge required. | Text | N/A | N/A | Internal Use | N/A | N/A | N/A | N/A
1154 | Electrical Engineering | Distribution | Specification | DC & Battery Specification | AC UPS | Temperature Compensated Charging Required | Specify whether the temperature correction battery based on ambient is required | Text | N/A | N/A | Internal Use | N/A | N/A | N/A | N/A
1155 | Electrical Engineering | Distribution | Specification | DC & Battery Specification | AC UPS | Battery Isolation Box Required | Specify whether the battery box with isolator or breaker is required for ease of battery isolation | Text | N/A | N/A | Internal Use | N/A | N/A | N/A | N/A
1156 | Electrical Engineering | Distribution | Specification | Battery Room | AC UPS | Minimum Ambient Reference Temperature | Specify the lowest temperature withstand before degradation applied | Numeric | N/A | °C | Internal Use | N/A | N/A | N/A | N/A
1157 | Electrical Engineering | Distribution | Specification | Battery Room | AC UPS | Area Classification | Specify the area classification of the battery room | Text | N/A | N/A | Internal Use | N/A | N/A | N/A | N/A
1158 | Electrical Engineering | Distribution | Specification | Battery Room | AC UPS | Temperature sensor (for VRLA / partial gas recombination batteries) | Specify whether the temperature measurement is required to feedback to the ups system and adjust the charging rate to avoid overtemperature | Text | N/A | N/A | Internal Use | N/A | N/A | N/A | N/A
1159 | Electrical Engineering | Distribution | Specification | AC Output Specification | AC UPS | Total harmonic distortion (V), 100% load - normal mode - linear | Specify the harmonics level of the system | Numeric | N/A | % | Internal Use | N/A | N/A | N/A | N/A
1160 | Electrical Engineering | Distribution | Specification | Bypass Specification | AC UPS | Bypass Transfer Time | Specify the time required to transfer from the main to the bypass shall there are voltage variation at the main ups | Numeric | N/A | second (s) | Internal Use | N/A | N/A | N/A | N/A
1161 | Electrical Engineering | Distribution | Specification | Bypass Specification | AC UPS | Bypass Static Switch Rated Current | Specify the current rating withstand of the bypass statis switch. | Numeric | N/A | A | Internal Use | N/A | N/A | N/A | N/A
1162 | Electrical Engineering | Distribution | Specification | Bypass Specification | AC UPS | Bypass Protection Fuse or Circuit Breaker Rating | Specify the current rating withstand of the protection devices. | Numeric | N/A | A | Internal Use | N/A | N/A | N/A | N/A
1163 | Electrical Engineering | Distribution | Specification | Bypass Specification | AC UPS | Bypass Transformer Required | Specify whether the bypass transformer required to filter any voltage spikes. | Text | N/A | N/A | Internal Use | N/A | N/A | N/A | N/A
1164 | Electrical Engineering | Distribution | Specification | Bypass Specification | AC UPS | Overall Maintenance Bypass | Specify whether maintenance bypass is required to bypass the whole UPS during UPS maintenance. | Text | N/A | N/A | Internal Use | N/A | N/A | N/A | N/A
1165 | Electrical Engineering | Distribution | Specification | Bypass Specification | AC UPS | With/ Without Isolation Transformer | Specify whether the bypass is equipped with isolation transformer for filtering purpose. | Text | N/A | N/A | Internal Use | N/A | N/A | N/A | N/A
1166 | Electrical Engineering | Distribution | Specification | Site information | Heat Tracing | Minimum Ambient Temperature | Specify the requirement of lowest temperature | Numeric | N/A | °C | Internal Use | N/A | N/A | N/A | N/A
1167 | Electrical Engineering | Distribution | Specification | Site information | Heat Tracing | Maximum Ambient Temperature | Specify the requirement of highest temperature | Numeric | N/A | °C | Internal Use | N/A | N/A | N/A | N/A
1168 | Electrical Engineering | Distribution | Specification | Site information | Heat Tracing | Installed (Indoor or Outdoor) | Specify the location of the panel that will be installed | Text | N/A | N/A | Internal Use | N/A | N/A | N/A | N/A
1169 | Electrical Engineering | Distribution | Specification | Site information | Heat Tracing | Design Wind Speed | Specify the wind speed requirement | Numeric | N/A | N/A | Internal Use | N/A | N/A | N/A | N/A
1170 | Electrical Engineering | Distribution | Specification | System Requirements | Heat Tracing | Type I (Temperature maintained above a minimum point) | Specify the intention of the process design | Text | N/A | N/A | Internal Use | N/A | N/A | N/A | N/A
1171 | Electrical Engineering | Distribution | Specification | System Requirements | Heat Tracing | Type II (Process maintained within a moderate band) | Specify the intention of the process design | Text | N/A | N/A | Internal Use | N/A | N/A | N/A | N/A
1172 | Electrical Engineering | Distribution | Specification | System Requirements | Heat Tracing | Type III (Process controlled within a narrow band) | Specify the intention of the process design | Text | N/A | N/A | Internal Use | N/A | N/A | N/A | N/A
1173 | Electrical Engineering | Distribution | Specification | Application | Heat Tracing | Application Type (Equipment) | Specify the equipment being applied | Text | N/A | N/A | Internal Use | N/A | N/A | N/A | N/A
1174 | Electrical Engineering | Distribution | Specification | Process Information | Heat Tracing | Material In Pipe | Specify the commodity inside the pipe | Text | N/A | N/A | Internal Use | N/A | N/A | N/A | N/A
1175 | Electrical Engineering | Distribution | Specification | Process Information | Heat Tracing | Pipe Maintenance Temperature | Specify the temperature required | Text | N/A | N/A | Internal Use | N/A | N/A | N/A | N/A
1176 | Electrical Engineering | Distribution | Specification | Process Information | Heat Tracing | Normal Process Operating Temperature | Specify the usual operating temperature | Numeric | N/A | °C | Internal Use | N/A | N/A | N/A | N/A
1177 | Electrical Engineering | Distribution | Specification | Process Information | Heat Tracing | Minimum Allowable Product Temperature | Specify the minimum operating temperature | Numeric | N/A | °C | Internal Use | N/A | N/A | N/A | N/A
1178 | Electrical Engineering | Distribution | Specification | Process Information | Heat Tracing | Maximum Allowable Product Temperature | Specify the maximum operating temperature | Numeric | N/A | °C | Internal Use | N/A | N/A | N/A | N/A
1179 | Electrical Engineering | Distribution | Specification | Pipe (Vessel) System | Heat Tracing | Pipe (Vessel) Material | Specify the material of the equipment | Text | N/A | N/A | Internal Use | N/A | N/A | N/A | N/A
1180 | Electrical Engineering | Distribution | Specification | Pipe (Vessel) System | Heat Tracing | Schedule (Thickness) | Specify the thickness of the material of the equipment | Text | N/A | N/A | Internal Use | N/A | N/A | N/A | N/A
1181 | Electrical Engineering | Distribution | Specification | Thermal Insulation System | Heat Tracing | Type | Specify the insulation material being applied | Text | N/A | N/A | Internal Use | N/A | N/A | N/A | N/A
1182 | Electrical Engineering | Distribution | Specification | Thermal Insulation System | Heat Tracing | Thickness | Specify the thickness of the insulation material being applied | Text | N/A | N/A | Internal Use | N/A | N/A | N/A | N/A
1183 | Electrical Engineering | Distribution | Specification | Special Process | Heat Tracing | Special Heating Requirement | Specify any special requirement | Text | N/A | N/A | Internal Use | N/A | N/A | N/A | N/A
1184 | Electrical Engineering | Distribution | Specification | Special Process | Heat Tracing | Allowable Time to Accomplish Rise in Temperature / Change State | Specify time to reach the intended design | Text | N/A | N/A | Internal Use | N/A | N/A | N/A | N/A
1185 | Electrical Engineering | Distribution | Specification | Special Process | Heat Tracing | Initial Material Temperature | Specify the temperature during the start of the heating process. | Text | N/A | N/A | Internal Use | N/A | N/A | N/A | N/A
1186 | Electrical Engineering | Distribution | Specification | Special Process | Heat Tracing | Temperature When Material Changes State | Specify the temperature when the material deform and change to another state. | Numeric | N/A | °C | Internal Use | N/A | N/A | N/A | N/A
1187 | Electrical Engineering | Distribution | Specification | Site Condition | Transformer | Service/ Application | Specify the transformer service/application | Text | N/A | N/A | Internal Use | N/A | N/A | N/A | N/A
1188 | Electrical Engineering | Distribution | Specification | Site Condition | Transformer | Design Ambient Temperature (Maximum/ Minimum) | Specify the Design Ambient Temperature (maximum/ minimum). | Numeric | N/A | °C | Internal Use | N/A | N/A | N/A | N/A
1189 | Electrical Engineering | Distribution | Specification | Site Condition | Transformer | Altitude Above M.S. L | Specify the Altitude Above M.S.L | Numeric | N/A | m | Internal Use | N/A | N/A | N/A | N/A
1190 | Electrical Engineering | Distribution | Specification | Site Condition | Transformer | Min - Max Relative Humidity | Specify min - max relative humidity | Numeric | N/A | m | Internal Use | N/A | N/A | N/A | N/A
1191 | Electrical Engineering | Distribution | Specification | Site Condition | Transformer | Seismic Zone | Specify seismic zone. | Text | N/A | N/A | Internal Use | N/A | N/A | N/A | N/A
1192 | Electrical Engineering | Distribution | Specification | Primary System | Transformer | Voltage | Specify the voltage | Numeric | N/A | V | Internal Use | N/A | N/A | N/A | N/A
1193 | Electrical Engineering | Distribution | Specification | Primary System | Transformer | No. of Phases / Wire | Specify the number of phases. | Numeric | N/A | N/A | Internal Use | N/A | N/A | N/A | N/A
1194 | Electrical Engineering | Distribution | Specification | Primary System | Transformer | System Grounding | Specify the resistance grounding. | Text | N/A | N/A | Internal Use | N/A | N/A | N/A | N/A
1195 | Electrical Engineering | Distribution | Specification | Primary System | Transformer | Symmetrical Fault Level (R.M.S) | Specify the symmetrical Fault Level (R.M.S) | Numeric | N/A | N/A | Internal Use | N/A | N/A | N/A | N/A
1196 | Electrical Engineering | Distribution | Specification | Secondary System | Transformer | Voltage (Full Load) | Specify the voltage. | Numeric | N/A | V | Internal Use | N/A | N/A | N/A | N/A
1197 | Electrical Engineering | Distribution | Specification | Secondary System | Transformer | No. of Phases / Wire | Specify the number of phases. | Numeric | N/A | N/A | Internal Use | N/A | N/A | N/A | N/A
1198 | Electrical Engineering | Distribution | Specification | Secondary System | Transformer | System Grounding | Specify the resistance grounding. | Text | N/A | N/A | Internal Use | N/A | N/A | N/A | N/A
1199 | Electrical Engineering | Distribution | Specification | Technical Particulars | Transformer | Rating | Specify the MVA rating | Numeric | N/A | kVA | Internal Use | N/A | N/A | N/A | N/A
1200 | Electrical Engineering | Distribution | Specification | Technical Particulars | Transformer | No. of Phases | Specify the number of phases | Numeric | N/A | N/A | Internal Use | N/A | N/A | N/A | N/A
1201 | Electrical Engineering | Distribution | Specification | Technical Particulars | Transformer | Voltage Ratio: Primary / Secondary | Specify the primary/ secondary voltage ratio | Numeric | N/A | N/A | Internal Use | N/A | N/A | N/A | N/A
1202 | Electrical Engineering | Distribution | Specification | Technical Particulars | Transformer | Vector Group | Specify the vector group | Text | N/A | N/A | Internal Use | N/A | N/A | N/A | N/A
1203 | Electrical Engineering | Distribution | Specification | Technical Particulars | Transformer | Frequency | Specify the frequency | Numeric | N/A | Hz | Internal Use | N/A | N/A | N/A | N/A
1204 | Electrical Engineering | Distribution | Specification | Technical Particulars | Transformer | % Impedance Voltage | Specify the impedance voltage | Numeric | N/A | % | Internal Use | N/A | N/A | N/A | N/A
1205 | Electrical Engineering | Distribution | Specification | Technical Particulars | Transformer | Type of Cooling | Specify the type of cooling | Text | N/A | N/A | Internal Use | N/A | N/A | N/A | N/A
1206 | Electrical Engineering | Distribution | Specification | Technical Particulars | Transformer | Installation | Specify the installation location. | Text | N/A | N/A | Internal Use | N/A | N/A | N/A | N/A
1207 | Electrical Engineering | Distribution | Specification | Technical Particulars | Transformer | Insulation Level | Specify the insulation level | Text | N/A | N/A | Internal Use | N/A | N/A | N/A | N/A
1208 | Electrical Engineering | Distribution | Specification | Technical Particulars | Transformer | For Impulse Test | Specify the impulse test | Text | N/A | N/A | Internal Use | N/A | N/A | N/A | N/A
1209 | Electrical Engineering | Distribution | Specification | Technical Particulars | Transformer | For Power Frequency | Specify the power frequency test | Text | N/A | N/A | Internal Use | N/A | N/A | N/A | N/A
1210 | Electrical Engineering | Distribution | Specification | Technical Particulars | Transformer | Temperature Rise | Specify the temperature rise test | Numeric | N/A | °C | Internal Use | N/A | N/A | N/A | N/A
1211 | Electrical Engineering | Distribution | Specification | Technical Particulars | Transformer | Winding | Specify the winding temperature | Numeric | N/A | °C | Internal Use | N/A | N/A | N/A | N/A
1212 | Electrical Engineering | Distribution | Specification | Technical Particulars | Transformer | Oil | Specify the oil temperature | Numeric | N/A | °C | Internal Use | N/A | N/A | N/A | N/A
1213 | Electrical Engineering | Distribution | Specification | Technical Particulars | Transformer | Type of Transformer | Specify the type of transformer i.e.: Conservator, Sealed. | Text | N/A | N/A | Internal Use | N/A | N/A | N/A | N/A
1214 | Electrical Engineering | Distribution | Specification | Technical Particulars | Transformer | Tap Changer: HV Side | Specify the tap changer | Numeric | N/A | N/A | Internal Use | N/A | N/A | N/A | N/A
1215 | Electrical Engineering | Distribution | Specification | Technical Particulars | Transformer | Range of Taps / Steps | Specify the range of taps/ steps | Numeric | N/A | N/A | Internal Use | N/A | N/A | N/A | N/A
1216 | Electrical Engineering | Distribution | Specification | General | Transformer | Manufacturer Name | Specify the manufacturer name. | Text | N/A | N/A | Internal Use | N/A | N/A | N/A | N/A
1217 | Electrical Engineering | Distribution | Specification | General | Transformer | Country of Origin | Specify the country of origin. | Text | N/A | N/A | Internal Use | N/A | N/A | N/A | N/A
1218 | Electrical Engineering | Distribution | Specification | General | Transformer | Governing Manufacturing Standard | Specify the Governing Manufacturing Standard. | Text | N/A | N/A | Internal Use | N/A | N/A | N/A | N/A
1219 | Electrical Engineering | Distribution | Specification | General | Transformer | Transformer Series Name | Specify the Transformer Series Name. | Text | N/A | N/A | Internal Use | N/A | N/A | N/A | N/A
1220 | Electrical Engineering | Distribution | Specification | General | Transformer | Type Tested Transformer | Specify the Type Tested Transformer (Yes / No). | Text | N/A | N/A | Internal Use | N/A | N/A | N/A | N/A
1221 | Electrical Engineering | Distribution | Specification | General | Transformer | List of Type Test with Date of Validity | Specify the List of Type Test with Date of Validity. | Text | N/A | N/A | Internal Use | N/A | N/A | N/A | N/A
1222 | Electrical Engineering | Distribution | Specification | General | Transformer | Name of Testing Authority | Specify the Name of Testing Authority. | Text | N/A | N/A | Internal Use | N/A | N/A | N/A | N/A
1223 | Electrical Engineering | Distribution | Specification | Construction | Transformer | Rated kVA As Per IEC - 60076 | Specify the Rated kVA As Per IEC - 60076. | Numeric | N/A | kVA | Internal Use | N/A | N/A | N/A | N/A
1224 | Electrical Engineering | Distribution | Specification | Construction | Transformer | Continuous Maximum Rating for Site Conditions | Specify the Continuous Maximum Rating for Site Conditions. | Numeric | N/A | kVA | Internal Use | N/A | N/A | N/A | N/A
1225 | Electrical Engineering | Distribution | Specification | Construction | Transformer | No Load Voltage Ratio | Specify the No Load Voltage Ratio. | Numeric | N/A | N/A | Internal Use | N/A | N/A | N/A | N/A
1226 | Electrical Engineering | Distribution | Specification | Construction | Transformer | Vector Group Reference | Specify the Vector Group Reference. | Text | N/A | N/A | Internal Use | N/A | N/A | N/A | N/A
1227 | Electrical Engineering | Distribution | Specification | Construction | Transformer | No Load Losses at Rated Voltage | Specify the No Load Losses at Rated Voltage. | Numeric | N/A | kW | Internal Use | N/A | N/A | N/A | N/A
1228 | Electrical Engineering | Distribution | Specification | Construction | Transformer | Load Losses at Rated Current | Specify the Load Losses at Rated Current | Numeric | N/A | kW | Internal Use | N/A | N/A | N/A | N/A
1229 | Electrical Engineering | Distribution | Specification | Construction | Transformer | Resistance Voltage | Specify the Resistance Voltage | Numeric | N/A | % | Internal Use | N/A | N/A | N/A | N/A
1230 | Electrical Engineering | Distribution | Specification | Construction | Transformer | Reactance Voltage | Specify the Reactance Voltage | Numeric | N/A | % | Internal Use | N/A | N/A | N/A | N/A
1231 | Electrical Engineering | Distribution | Specification | Construction | Transformer | Impedance Voltage | Specify the Impedance Voltage | Numeric | N/A | % | Internal Use | N/A | N/A | N/A | N/A
1232 | Electrical Engineering | Distribution | Specification | Construction | Transformer | Resistance of Winding | Specify the Resistance of Winding, | Numeric | N/A | Ohm | Internal Use | N/A | N/A | N/A | N/A
1233 | Electrical Engineering | Distribution | Specification | Construction | Transformer | Sealed Type of Transformer | Specify the Sealed Type of Transformer (Yes / No) | Numeric | N/A | N/A | Internal Use | N/A | N/A | N/A | N/A
1234 | Electrical Engineering | Distribution | Specification | Construction | Transformer | Percentage Regulation at Full Load | Specify the Percentage Regulation at Full Load | Numeric | N/A | N/A | Internal Use | N/A | N/A | N/A | N/A
1235 | Electrical Engineering | Distribution | Specification | Construction | Transformer | Exciting Current Referred to Primary | Specify the Exciting Current Referred to Primary, | Numeric | N/A | A | Internal Use | N/A | N/A | N/A | N/A
1236 | Electrical Engineering | Distribution | Specification | Construction | Transformer | Power Factor of Exciting Current | Specify the Power Factor of Exciting Current at Rated Voltage | Numeric | N/A | % | Internal Use | N/A | N/A | N/A | N/A
1237 | Electrical Engineering | Distribution | Specification | Construction | Transformer | Magnetising Inrush Current (Peak) Under Worse Conditions of Residual | Specify the Magnetising Inrush Current (Peak) Under Worse Conditions of Residual | Numeric | N/A | A | Internal Use | N/A | N/A | N/A | N/A
1238 | Electrical Engineering | Distribution | Specification | Construction | Transformer | Magnetism & Instant of Switching | Specify the Magnetism & Instant of Switching | Numeric | N/A | N/A | Internal Use | N/A | N/A | N/A | N/A
1239 | Electrical Engineering | Distribution | Specification | Construction | Transformer | Symmetrical Short-Circuit Current (Assume Infinite Source) | Symmetrical Short-Circuit Current (Assume Infinite Source) | Numeric | N/A | kA | Internal Use | N/A | N/A | N/A | N/A
1240 | Electrical Engineering | Distribution | Specification | Construction | Transformer | Time of Withstand Without Injury Under Max. Symm. Short Circuit Condition | Specify the Time of Withstand Without Injury Under Max. Symm. Short Circuit Condition | Numeric | N/A | second (s) | Internal Use | N/A | N/A | N/A | N/A
1241 | Electrical Engineering | Distribution | Specification | Construction | Transformer | Thermal Time Constant | Specify the Thermal Time Constant | Numeric | N/A | hours (h) | Internal Use | N/A | N/A | N/A | N/A
1242 | Electrical Engineering | Distribution | Specification | Construction | Transformer | X/R Ratio | Specify the X/R Ratio | Numeric | N/A | N/A | Internal Use | N/A | N/A | N/A | N/A
1243 | Electrical Engineering | Distribution | Specification | Construction | Transformer | Maximum Flux Density in Core | Specify the Maximum Flux Density in Core at Rated Voltage | Numeric | N/A | N/A | Internal Use | N/A | N/A | N/A | N/A
1244 | Electrical Engineering | Distribution | Specification | Indoor Switchgear and Controlgear | HV Switchgear | Ambient air temperature - Upper limit | Specify the ambient air temperature - upper limit | Numeric | N/A | °C | Internal Use | N/A | N/A | N/A | N/A
1245 | Electrical Engineering | Distribution | Specification | Indoor Switchgear and Controlgear | HV Switchgear | Ambient air temperature - Daily average maximum | Specify the ambient air temperature - daily average maximum | Numeric | N/A | °C | Internal Use | N/A | N/A | N/A | N/A
1246 | Electrical Engineering | Distribution | Specification | Rating | HV Switchgear | Rated Voltage | Specify the rated voltage switchgear | Numeric | N/A | V | Internal Use | N/A | N/A | N/A | N/A
1247 | Electrical Engineering | Distribution | Specification | Rating | HV Switchgear | Nominal System Voltage | Specify the nominal system voltage | Numeric | N/A | V | Internal Use | N/A | N/A | N/A | N/A
1248 | Electrical Engineering | Distribution | Specification | Rating | HV Switchgear | Number of Phases | Specify the number of phases | Numeric | N/A | N/A | Internal Use | N/A | N/A | N/A | N/A
1249 | Electrical Engineering | Distribution | Specification | Rating | HV Switchgear | Type of System Earthing | Specify the type of system earthing (Solidly earthed neutral). | Text | N/A | N/A | Internal Use | N/A | N/A | N/A | N/A
1250 | Electrical Engineering | Distribution | Specification | Rating | HV Switchgear | Nominal System Voltage Variation | Specify the nominal system voltage variation | Numeric | N/A | N/A | Internal Use | N/A | N/A | N/A | N/A
1251 | Electrical Engineering | Distribution | Specification | Rating | HV Switchgear | Voltage Transient Variation | Specify the voltage transient variation | Numeric | N/A | N/A | Internal Use | N/A | N/A | N/A | N/A
1252 | Electrical Engineering | Distribution | Specification | Rating | HV Switchgear | Maximum Voltage Variation | Specify the maximum voltage variation | Numeric | N/A | N/A | Internal Use | N/A | N/A | N/A | N/A
1253 | Electrical Engineering | Distribution | Specification | Rating | HV Switchgear | Supply Voltage Harmonic Content | Specify the supply voltage harmonic content (THD) | Numeric | N/A | N/A | Internal Use | N/A | N/A | N/A | N/A
1254 | Electrical Engineering | Distribution | Specification | Rating | HV Switchgear | Rated short-duration power-frequency withstand voltage (Ud) | Specify the rated short-duration power-frequency withstand voltage (Ud). | Numeric | N/A | N/A | Internal Use | N/A | N/A | N/A | N/A
1255 | Electrical Engineering | Distribution | Specification | Rating | HV Switchgear | Rated lightning impulse withstand voltage (Up) kV peak | Specify the rated lightning impulse withstand voltage (Up) kV peak. | Numeric | N/A | N/A | Internal Use | N/A | N/A | N/A | N/A
1256 | Electrical Engineering | Distribution | Specification | Rating | HV Switchgear | Main Busbar Insulation Covering in Air Compartments | Specify the main busbar insulation covering in air compartments (Insulation covered). | Text | N/A | N/A | Internal Use | N/A | N/A | N/A | N/A
1257 | Electrical Engineering | Distribution | Specification | Rating | HV Switchgear | Rated Frequency (fr) | Specify the rated frequency. | Numeric | N/A | Hz | Internal Use | N/A | N/A | N/A | N/A
1258 | Electrical Engineering | Distribution | Specification | Rating | HV Switchgear | Rated short time withstand current (Ik) | Specify the rated short time withstand current (kA). | Numeric | N/A | kA | Internal Use | N/A | N/A | N/A | N/A
1259 | Electrical Engineering | Distribution | Specification | Rating | HV Switchgear | Rated Peak Withstand Current (Ip) | Specify the rated peak withstand current. | Numeric | N/A | kA | Internal Use | N/A | N/A | N/A | N/A
1260 | Electrical Engineering | Distribution | Specification | Rating | HV Switchgear | Rated Duration of Short Circuit (tk) | Specify the rated duration of short circuit (s). | Numeric | N/A | kA | Internal Use | N/A | N/A | N/A | N/A
1261 | Electrical Engineering | Distribution | Specification | Rating | HV Switchgear | Rated Supply Frequency of Auxiliary and Control Circuits | Specify the rated supply frequency of auxiliary and control circuits (50 Hz). | Numeric | N/A | Hz | Internal Use | N/A | N/A | N/A | N/A
1262 | Electrical Engineering | Distribution | Specification | Design and construction - General | HV Switchgear | Mounting Arrangement | Specify the mounting arrangement. | Text | N/A | N/A | Internal Use | N/A | N/A | N/A | N/A
1263 | Electrical Engineering | Distribution | Specification | Requirements for gases in switchgear and controlgear | HV Switchgear | High-Voltage Compartment Insulating Medium | Specify the high-voltage compartment insulating medium | Text | N/A | N/A | Internal Use | N/A | N/A | N/A | N/A
1264 | Electrical Engineering | Distribution | Specification | Earthing of the high-voltage conductive parts | HV Switchgear | Classification of Earthing Switches for Short-Circuit Making | Specify the classification of earthing switches for short-circuit making. | Text | N/A | N/A | Internal Use | N/A | N/A | N/A | N/A
1265 | Electrical Engineering | Distribution | Specification | Earthing of the high-voltage conductive parts | HV Switchgear | Earthing Switch Mechanical Endurance Class | Specify the earthing switch mechanical endurance class. | Text | N/A | N/A | Internal Use | N/A | N/A | N/A | N/A
1266 | Electrical Engineering | Distribution | Specification | Earthing of the high-voltage conductive parts | HV Switchgear | Earthing Device Operator Location(s) | Specify the earthing device operator location. | Text | N/A | N/A | Internal Use | N/A | N/A | N/A | N/A
1267 | Electrical Engineering | Distribution | Specification | Actuators and Indication | HV Switchgear | Discrete Indicator Lamp Type | Specify the discrete Indicator lamp type | Text | N/A | N/A | Internal Use | N/A | N/A | N/A | N/A
1268 | Electrical Engineering | Distribution | Specification | Actuators and Indication | HV Switchgear | Circuit Breaker Closed (On) | Specify the circuit breaker closed (on) | Text | N/A | N/A | Internal Use | N/A | N/A | N/A | N/A
1269 | Electrical Engineering | Distribution | Specification | Actuators and Indication | HV Switchgear | Circuit Breaker Open (Off) | Specify the circuit breaker open (off) | Text | N/A | N/A | Internal Use | N/A | N/A | N/A | N/A
1270 | Electrical Engineering | Distribution | Specification | Actuators and indication | HV Switchgear | Circuit Breaker Tripped | Specify the circuit breaker tripped. | Text | N/A | N/A | Internal Use | N/A | N/A | N/A | N/A
1271 | Electrical Engineering | Distribution | Specification | Actuators and Indication | HV Switchgear | Circuit Breaker Trip Circuit Healthy (Or Unhealthy) | Specify the circuit breaker trip circuit healthy. | Text | N/A | N/A | Internal Use | N/A | N/A | N/A | N/A
1272 | Electrical Engineering | Distribution | Specification | Actuators and Indication | HV Switchgear | Voltage Indication (Heater On) | Specify the voltage indication (heater on) | Text | N/A | N/A | Internal Use | N/A | N/A | N/A | N/A
1273 | Electrical Engineering | Distribution | Specification | Actuators and indication | HV Switchgear | Motor Running / Contactor Feeder On | Specify the motor running / contactor feeder on. | Text | N/A | N/A | Internal Use | N/A | N/A | N/A | N/A
1274 | Electrical Engineering | Distribution | Specification | Actuators and Indication | HV Switchgear | Motor Stopped / Contactor Feeder Off | Specify the motor stopped / contactor feeder off. | Text | N/A | N/A | Internal Use | N/A | N/A | N/A | N/A
1275 | Electrical Engineering | Distribution | Specification | Actuators and Indication | HV Switchgear | Motor Starter / Contactor Feeder Tripped | Specify the motor starter / contactor feeder tripped. | Text | N/A | N/A | Internal Use | N/A | N/A | N/A | N/A
1276 | Electrical Engineering | Distribution | Specification | Actuators and Indication | HV Switchgear | Motor Heater On | Specify the motor heater on. | Text | N/A | N/A | Internal Use | N/A | N/A | N/A | N/A
1277 | Electrical Engineering | Distribution | Specification | Gas and Vacuum Tightness - General | HV Switchgear | Circuit Breaker Switching Medium | Specify the circuit breaker switching medium. | Text | N/A | N/A | Internal Use | N/A | N/A | N/A | N/A
1278 | Electrical Engineering | Distribution | Specification | Gas and Vacuum Tightness - General | HV Switchgear | Contactor Switching Medium | Specify the contactor switching medium. | Text | N/A | N/A | Internal Use | N/A | N/A | N/A | N/A
1279 | Electrical Engineering | Distribution | Specification | Enclosure - General | HV Switchgear | Consideration of Floor Surface | Specify the consideration of floor surface. | Text | N/A | N/A | Internal Use | N/A | N/A | N/A | N/A
1280 | Electrical Engineering | Distribution | Specification | Enclosure - General | HV Switchgear | Minimum Degree of Protection by Enclosure with Doors Closed | Specify the minimum degree of protection by enclosure with doors closed. | Text | N/A | N/A | Internal Use | N/A | N/A | N/A | N/A
1281 | Electrical Engineering | Distribution | Specification | Voltage Transformers | HV Switchgear | Secondary Voltage | Specify the secondary voltage. | Numeric | N/A | V | Internal Use | N/A | N/A | N/A | N/A
1282 | Electrical Engineering | Distribution | Specification | Terminals for External Conductors | HV Switchgear | Incoming (Supply) Unit External Conductor Type | Specify the incoming (supply) unit external conductor type. | Text | N/A | N/A | Internal Use | N/A | N/A | N/A | N/A
1283 | Electrical Engineering | Distribution | Specification | Terminals for External Conductors | HV Switchgear | Incoming (Supply) Unit Direction of External Conductors | Specify the incoming (supply) unit direction of external conductors. | Text | N/A | N/A | Internal Use | N/A | N/A | N/A | N/A
1284 | Electrical Engineering | Distribution | Specification | Terminals for External Conductors | HV Switchgear | Outgoing (Load) Unit External Conductor Type | Specify the outgoing (load) unit external conductor type. | Text | N/A | N/A | Internal Use | N/A | N/A | N/A | N/A
1285 | Electrical Engineering | Distribution | Specification | Terminals for External Conductors | HV Switchgear | Outgoing (Load) Unit Direction of External Conductors | Specify the outgoing (load) unit direction of external conductors. | Text | N/A | N/A | Internal Use | N/A | N/A | N/A | N/A
1286 | Electrical Engineering | Distribution | Specification | Terminals for External Conductors | HV Switchgear | External Phase Conductor, Cross Sections | Specify the external phase conductor, cross sections. | Text | N/A | N/A | Internal Use | N/A | N/A | N/A | N/A
1287 | Electrical Engineering | Distribution | Specification | Design and Construction - General | HV Switchgear | Segregation Form Type | Also known as 'Forms of Separation', can be achieved using metallic or non-metallic physical barriers or insulation. | Text | N/A | N/A | Internal Use | N/A | N/A | N/A | N/A
1288 | Electrical Engineering | Distribution | Specification | Voltage Rating | LV Switchgear | Nominal Voltage | Specify the nominal voltage of the electrical system. | Numeric | N/A | V | Internal Use | N/A | N/A | N/A | N/A
1289 | Electrical Engineering | Distribution | Specification | Current Rating | LV Switchgear | Rated Current of The Assembly Busbars | Specify the rated current of the assembly busbars (InA) | Numeric | N/A | A | Internal Use | N/A | N/A | N/A | N/A
1290 | Electrical Engineering | Distribution | Specification | Current Rating | LV Switchgear | Rated Short-Time Withstand Current | Specify the rated short time withstand current (Icw). | Numeric | N/A | kA | Internal Use | N/A | N/A | N/A | N/A
1291 | Electrical Engineering | Distribution | Specification | Current Rating | LV Switchgear | Rated Short-Time Withstand Current Time Duration | Specify the rated short time withstand current (Icw) time duration | Numeric | N/A | second (s) | Internal Use | N/A | N/A | N/A | N/A
1292 | Electrical Engineering | Distribution | Specification | Current Rating | LV Switchgear | Rated Peak Withstand Current | Specify the rated peak withstand current (Ipk). | Numeric | N/A | kA | Internal Use | N/A | N/A | N/A | N/A
1293 | Electrical Engineering | Distribution | Specification | Rated Frequency (fn) | LV Switchgear | Rated Frequency | Specify the rated frequency (Hz). | Numeric | N/A | Hz | Internal Use | N/A | N/A | N/A | N/A
1294 | Electrical Engineering | Distribution | Specification | Normal service conditions | LV Switchgear | Installation Location | Specify the installation location (indoor / outdoor). | Text | N/A | N/A | Internal Use | N/A | N/A | N/A | N/A
1295 | Electrical Engineering | Distribution | Specification | Constructional requirements - General | LV Switchgear | Construction Type | Specify the construction type. | Text | N/A | N/A | Internal Use | N/A | N/A | N/A | N/A
1296 | Electrical Engineering | Distribution | Specification | Constructional requirements - General | LV Switchgear | External Design Type | Specify the external design type. | Text | N/A | N/A | Internal Use | N/A | N/A | N/A | N/A
1297 | Electrical Engineering | Distribution | Specification | Constructional requirements - General | LV Switchgear | Mounting Arrangement | Specify the mounting arrangement. | Text | N/A | N/A | Internal Use | N/A | N/A | N/A | N/A
1298 | Electrical Engineering | Distribution | Specification | Degree of protection provided by an ASSEMBLY enclosure | LV Switchgear | Minimum Protection Against Ingress of Solid Bodies and Water | Specify the minimum protection against ingress of solid bodies and water. | Text | N/A | N/A | Internal Use | N/A | N/A | N/A | N/A
1299 | Electrical Engineering | Distribution | Specification | Selection of switching devices and components | LV Switchgear | Incoming Unit Switching Device Requirement | Specify the incoming unit switching device requirement. | Text | N/A | N/A | Internal Use | N/A | N/A | N/A | N/A
1300 | Electrical Engineering | Distribution | Specification | Main Circuit Fuses | LV Switchgear | Fuse System | Specify the fuse system. | Text | N/A | N/A | Internal Use | N/A | N/A | N/A | N/A
1301 | Electrical Engineering | Distribution | Specification | Motor Restarting Facilities | LV Switchgear | Automatic Restart Facility Provision | Specify the automatic restart facility provision (On all motors). | Text | N/A | N/A | Internal Use | N/A | N/A | N/A | N/A
1302 | Electrical Engineering | Distribution | Specification | Voltage transformers | LV Switchgear | Secondary Voltage | Specify the secondary voltage. | Numeric | N/A | V | Internal Use | N/A | N/A | N/A | N/A
1303 | Electrical Engineering | Distribution | Specification | Accessibility | LV Switchgear | Incoming Unit Cable Termination Chamber Accessibility | Specify the incoming unit cable termination chamber accessibility. | Text | N/A | N/A | Internal Use | N/A | N/A | N/A | N/A
1304 | Electrical Engineering | Distribution | Specification | Accessibility | LV Switchgear | Outgoing Unit Cable Termination Chamber Accessibility | Specify the outgoing unit cable termination chamber accessibility. | Text | N/A | N/A | Internal Use | N/A | N/A | N/A | N/A
1305 | Electrical Engineering | Distribution | Specification | Accessibility | LV Switchgear | Door Restraint | Specify the door restraint (Manufacturer's standard). | Text | N/A | N/A | Internal Use | N/A | N/A | N/A | N/A
1306 | Electrical Engineering | Distribution | Specification | Accessibility | LV Switchgear | Maximum Assembly Height | Specify the maximum assembly height (m). | Numeric | N/A | m | Internal Use | N/A | N/A | N/A | N/A
1307 | Electrical Engineering | Distribution | Specification | Indicator Lights and Push Button | LV Switchgear | ACB / MCCB Closed (On) | Specify the ACB / MCCB closed (on). | Text | N/A | N/A | Internal Use | N/A | N/A | N/A | N/A
1308 | Electrical Engineering | Distribution | Specification | Indicator Lights and Push Button | LV Switchgear | ACB / MCCB Open (Off) | Specify the ACB / MCCB open (off). | Text | N/A | N/A | Internal Use | N/A | N/A | N/A | N/A
1309 | Electrical Engineering | Distribution | Specification | Indicator Lights and Push Button | LV Switchgear | ACB / MCCB Tripped | Specify the ACB / MCCB tripped. | Text | N/A | N/A | Internal Use | N/A | N/A | N/A | N/A
1310 | Electrical Engineering | Distribution | Specification | Indicator Lights and Push Button | LV Switchgear | ACB Trip Circuit Healthy or Unhealthy | Specify the ACB trip circuit healthy or unhealthy. | Text | N/A | N/A | Internal Use | N/A | N/A | N/A | N/A
1311 | Electrical Engineering | Distribution | Specification | Indicator Lights and Push Button | LV Switchgear | Voltage Indication (Heater On) | Specify the voltage indication (heater on) | Text | N/A | N/A | Internal Use | N/A | N/A | N/A | N/A
1312 | Electrical Engineering | Distribution | Specification | Indicator Lights and Push Button | LV Switchgear | Motor Running / Contactor Feeder On | Specify motor running / contactor feeder on. | Text | N/A | N/A | Internal Use | N/A | N/A | N/A | N/A
1313 | Electrical Engineering | Distribution | Specification | Indicator Lights and Push Button | LV Switchgear | Motor Stopped / Contactor Feeder Off | Specify motor stopped / contactor feeder off. | Text | N/A | N/A | Internal Use | N/A | N/A | N/A | N/A
1314 | Electrical Engineering | Distribution | Specification | Indicator Lights and Push Button | LV Switchgear | Motor Starter / Contactor Feeder Tripped | Specify motor starter / contactor feeder tripped. | Text | N/A | N/A | Internal Use | N/A | N/A | N/A | N/A
1315 | Electrical Engineering | Distribution | Specification | Indicator Lights and Push Button | LV Switchgear | Motor Heater On | Specify the motor heater on. | Text | N/A | N/A | Internal Use | N/A | N/A | N/A | N/A
1316 | Electrical Engineering | Distribution | Specification | Identification of the Conductors of Main and Auxiliary Circuits | LV Switchgear | Conductor Identification Phase 1 | Specify the Conductor Identification Phase 1 | Numeric | N/A | N/A | Internal Use | N/A | N/A | N/A | N/A
1317 | Electrical Engineering | Distribution | Specification | Identification of the Conductors of Main and Auxiliary Circuits | LV Switchgear | Conductor Identification Phase 2 | Specify the Conductor Identification Phase 2 | Numeric | N/A | N/A | Internal Use | N/A | N/A | N/A | N/A
1318 | Electrical Engineering | Distribution | Specification | Identification of the Conductors of Main and Auxiliary Circuits | LV Switchgear | Conductor Identification Phase 3 | Specify the Conductor Identification Phase 3 | Numeric | N/A | N/A | Internal Use | N/A | N/A | N/A | N/A
1319 | Electrical Engineering | Distribution | Specification | Identification of the Conductors of Main and Auxiliary Circuits | LV Switchgear | Conductor Identification Neutral | Specify the Conductor Identification Neutral | Numeric | N/A | N/A | Internal Use | N/A | N/A | N/A | N/A
1320 | Electrical Engineering | Distribution | Specification | Identification of the Conductors of Main and Auxiliary Circuits | LV Switchgear | Conductor Identification Protective Earth | Specify the Conductor Identification Protective earth ( | Numeric | N/A | N/A | Internal Use | N/A | N/A | N/A | N/A
1321 | Electrical Engineering | Distribution | Specification | Identification of the Conductors of Main and Auxiliary Circuits | LV Switchgear | Conductor Identification DC Positive Pole | Specify the Conductor Identification DC positive pole (Red). | Numeric | N/A | N/A | Internal Use | N/A | N/A | N/A | N/A
1322 | Electrical Engineering | Distribution | Specification | Identification of the Conductors of Main and Auxiliary Circuits | LV Switchgear | Conductor Identification DC Negative Pole | Specify the Conductor Identification DC negative pole (Black). | Numeric | N/A | N/A | Internal Use | N/A | N/A | N/A | N/A
1323 | Electrical Engineering | Distribution | Specification | Terminals for External Conductors | LV Switchgear | Incoming (Supply) Unit Direction of External Conductor | Specify incoming (supply) unit direction of external conductor. | Text | N/A | N/A | Internal Use | N/A | N/A | N/A | N/A
1324 | Electrical Engineering | Distribution | Specification | Terminals for External Conductors | LV Switchgear | Incoming (Supply) Unit External Conductor Type | Specify incoming (supply) unit external conductor type | Text | N/A | N/A | Internal Use | N/A | N/A | N/A | N/A
1325 | Electrical Engineering | Distribution | Specification | Site Condition | Solar | Site Access | Specify the site access | Text | N/A | N/A | Internal Use | N/A | N/A | N/A | N/A
1326 | Electrical Engineering | Distribution | Specification | Site Condition | Solar | Site Location | Specify the site location | Text | N/A | N/A | Internal Use | N/A | N/A | N/A | N/A
1327 | Electrical Engineering | Distribution | Specification | Site Condition | Solar | Site Max Ambient/Humidity | Specify the site max ambient/ humidity | Numeric | N/A | % | Internal Use | N/A | N/A | N/A | N/A
1328 | Electrical Engineering | Distribution | Specification | Site Condition | Solar | Altitude | Specify the altitude | Numeric | N/A | m | Internal Use | N/A | N/A | N/A | N/A
1329 | Electrical Engineering | Distribution | Specification | Site Condition | Solar | Latitude/ Longitude | Specify the latitude/ longitude | Numeric | N/A | m | Internal Use | N/A | N/A | N/A | N/A
1330 | Electrical Engineering | Distribution | Specification | Output | Solar | Voltage | Specify the voltage | Numeric | N/A | V | Internal Use | N/A | N/A | N/A | N/A
1331 | Electrical Engineering | Distribution | Specification | Output | Solar | Frequency | Specify the frequency | Numeric | N/A | Hz | Internal Use | N/A | N/A | N/A | N/A
1332 | Electrical Engineering | Distribution | Specification | Output | Solar | Current | Specify the current | Numeric | N/A | A | Internal Use | N/A | N/A | N/A | N/A
1333 | Electrical Engineering | Distribution | Specification | Solar Array | Solar | Nominal Peak Power | Specify the nominal peak power | Numeric | N/A | kW | Internal Use | N/A | N/A | N/A | N/A
1334 | Electrical Engineering | Distribution | Specification | Solar Array | Solar | Open Circuit Voltage Voc | Specify the open circuit voltage Voc | Numeric | N/A | V | Internal Use | N/A | N/A | N/A | N/A
1335 | Electrical Engineering | Distribution | Specification | Solar Array | Solar | Short Circuit Current Isc | Specify the short circuit current Isc | Numeric | N/A | A | Internal Use | N/A | N/A | N/A | N/A
1336 | Electrical Engineering | Distribution | Specification | Solar Array | Solar | Mass | Specify the mass | Numeric | N/A | kg | Internal Use | N/A | N/A | N/A | N/A
1337 | Electrical Engineering | Distribution | Specification | Solar Array | Solar | Voltage at max power point | Specify the voltage at max power point | Numeric | N/A | V | Internal Use | N/A | N/A | N/A | N/A
1338 | Electrical Engineering | Distribution | Specification | Battery Charger | Solar | Battery Make/Type/No. of Cells | Specify the Specify the battery make/ type/ no. of cells | Text | N/A | N/A | Internal Use | N/A | N/A | N/A | N/A
1339 | Electrical Engineering | Distribution | Specification | Battery Charger | Solar | Nominal Battery Capacity | Specify the nominal battery capacity | Numeric | N/A | Ah | Internal Use | N/A | N/A | N/A | N/A
1340 | Electrical Engineering | Distribution | Specification | Battery Charger | Solar | Battery Design Lifetime | Specify the battery design lifetime | Numeric | N/A | years (y) | Internal Use | N/A | N/A | N/A | N/A
1341 | Electrical Engineering | Distribution | Specification | Battery Charger | Solar | Output | Specify the output | Numeric | N/A | V | Internal Use | N/A | N/A | N/A | N/A
1342 | Electrical Engineering | Distribution | Specification | Battery Charger | Solar | Batter Charge Factor | Specify the batter charge factor | Text | N/A | N/A | Internal Use | N/A | N/A | N/A | N/A
1343 | Electrical Engineering | Distribution | Specification | Battery Charger | Solar | Dimensions | Specify the dimensions | Numeric | N/A | m | Internal Use | N/A | N/A | N/A | N/A
1344 | Electrical Engineering | Distribution | Specification | Battery Charger | Solar | Mass | Specify the mass | Numeric | N/A | kg | Internal Use | N/A | N/A | N/A | N/A
1345 | Electrical Engineering | Distribution | Specification | Control | Solar | Invertor Type | Specify the invertor type | Text | N/A | N/A | Internal Use | N/A | N/A | N/A | N/A
1346 | Electrical Engineering | Distribution | Specification | Control | Solar | DC to DC Convertor Type | Specify DC to DC converter type | Text | N/A | N/A | Internal Use | N/A | N/A | N/A | N/A
1347 | Electrical Engineering | Distribution | Specification | Control | Solar | Remote Monitoring Provided | Specify the remote monitoring provided | Text | N/A | N/A | Internal Use | N/A | N/A | N/A | N/A
1348 | Electrical Engineering | Distribution | Specification | Control | Solar | Ancillary Equipment Fitted | Specify the ancillary equipment fitted | Text | N/A | N/A | Internal Use | N/A | N/A | N/A | N/A
1349 | Electrical Engineering | Distribution | Specification | Control | Solar | Volt-Free Contacts Provided | Specify the volt-free contacts provided | Text | N/A | N/A | Internal Use | N/A | N/A | N/A | N/A
1350 | Electrical Engineering | Distribution | Specification | N/A | Oil Circuit-Breaker | ATEX Category | Specify in which category the physical object is divided in accordance with the directive 94/9/EC. | Text | N/A | N/A | Internal Use | N/A | N/A | N/A | N/A
1351 | Electrical Engineering | Distribution | Specification | N/A | Oil Circuit-Breaker | ATEX Explosive Atmosphere | Specify in which explosive atmosphere the physical object is divided in accordance with the directive 94/9/EC. | Text | N/A | N/A | Internal Use | N/A | N/A | N/A | N/A
1352 | Electrical Engineering | Distribution | Specification | N/A | Oil Circuit-Breaker | ATEX Group | Specify in which group the physical object is divided in accordance with the directive 94/9/EC. | Text | N/A | N/A | Internal Use | N/A | N/A | N/A | N/A
1353 | Electrical Engineering | Distribution | Specification | N/A | Oil Circuit-Breaker | Breaking Capacity | The current that a fuse or circuit breaker can interrupt without being destroyed or causing an electric arc with unacceptable duration. | Numeric | N/A | kA | Internal Use | N/A | N/A | N/A | N/A
1354 | Electrical Engineering | Distribution | Specification | N/A | Oil Circuit-Breaker | Making Capacity | The current that a fuse or circuit breaker can interrupt without being destroyed or causing an electric arc with unacceptable duration. | Numeric | N/A | kA | Internal Use | N/A | N/A | N/A | N/A
1355 | Electrical Engineering | Distribution | Specification | N/A | Oil Circuit-Breaker | Equipment Protection Level | Equipment for explosive gas atmospheres, having a "very high, high or enhanced" level of protection. | Text | N/A | N/A | Internal Use | N/A | N/A | N/A | N/A
1356 | Electrical Engineering | Distribution | Specification | N/A | Oil Circuit-Breaker | Explosion Protection Concept | Specify the identification of electrical equipment explosion protection and type of ignition protection in accordance with IEC/EN 60079-0. | Numeric | N/A | V | Internal Use | N/A | N/A | N/A | N/A
1357 | Electrical Engineering | Distribution | Specification | N/A | Oil Circuit-Breaker | Explosion Protection Examination Certificate Number | The examination certificate number for the physical object issued by a notified body. | Text | N/A | N/A | Internal Use | N/A | N/A | N/A | N/A
1358 | Electrical Engineering | Distribution | Specification | N/A | Oil Circuit-Breaker | Explosion Protection Gas Group | Specify the gas group classification of the physical object in accordance with IEC/EN 60079-20 | Text | N/A | N/A | Internal Use | N/A | N/A | N/A | N/A
1359 | Electrical Engineering | Distribution | Specification | N/A | Oil Circuit-Breaker | Explosion Protection Material Group | Specify for purposes of testing, approval, and area classification, various air mixtures (not oxygen-enriched) grouped in accordance with 500.6(A) and (B). | Text | N/A | N/A | Internal Use | N/A | N/A | N/A | N/A
1360 | Electrical Engineering | Distribution | Specification | N/A | Oil Circuit-Breaker | Explosion Protection Notified Body | The name of the nationally accredited approval body that has issued the examination certificate for the physical object. | Text | N/A | N/A | Internal Use | N/A | N/A | N/A | N/A
1361 | Electrical Engineering | Distribution | Specification | N/A | Oil Circuit-Breaker | Explosion Protection Temperature Class | Specify the temperature classification of the physical object in accordance with CENELEC EN50014 | Text | N/A | N/A | Internal Use | N/A | N/A | N/A | N/A
1362 | Electrical Engineering | Distribution | Specification | N/A | Oil Circuit-Breaker | Explosion Protection Zone | Specify the hazardous zone in which the functional or physical object is expected to operate. | Text | N/A | N/A | Internal Use | N/A | N/A | N/A | N/A
1363 | Electrical Engineering | Distribution | Specification | N/A | Oil Circuit-Breaker | Ingress Protection | Specify the degree of ingress protection for the physical object in accordance with IEC/EN 50629 or NEMA, UL and CSA type rating. | Text | N/A | N/A | Internal Use | N/A | N/A | N/A | N/A
1364 | Electrical Engineering | Distribution | Specification | N/A | Oil Circuit-Breaker | Rated Current | The r.m.s. value of the alternating current for which an apparatus has been designed | Numeric | N/A | kA | Internal Use | N/A | N/A | N/A | N/A
1365 | Electrical Engineering | Distribution | Specification | N/A | Oil Circuit-Breaker | Rated Frequency | An electrical frequency of a machine at rated output | Numeric | N/A | Hz | Internal Use | N/A | N/A | N/A | N/A
1366 | Electrical Engineering | Distribution | Specification | N/A | Oil Circuit-Breaker | Rated Impulse Voltage | The voltage that the functional or physical object can withstand during abnormal conditions. | Numeric | N/A | kV | Internal Use | N/A | N/A | N/A | N/A
1367 | Electrical Engineering | Distribution | Specification | N/A | Oil Circuit-Breaker | Rated Short Circuit Current | The current that the functional or physical object can carry under short circuit fault conditions. | Numeric | N/A | kA | Internal Use | N/A | N/A | N/A | N/A
1368 | Electrical Engineering | Distribution | Specification | N/A | Oil Circuit-Breaker | Rated Voltage | A voltage that is the voltage between lines at the terminals of the machine at rated output | Numeric | N/A | V | Internal Use | N/A | N/A | N/A | N/A
1369 | Electrical Engineering | Distribution | Specification | N/A | Oil Circuit-Breaker | Nominal Current | A current which is the current a functional or physical object has been designed to operate normally. | Numeric | N/A | A | Internal Use | N/A | N/A | N/A | N/A
1370 | Electrical Engineering | Distribution | Specification | N/A | Oil Circuit-Breaker | Number of Electrical Phases | The number of phases in an electrical distribution system. | Numeric | N/A | N/A | Internal Use | N/A | N/A | N/A | N/A
1371 | Electrical Engineering | Distribution | Specification | N/A | Oil Circuit-Breaker | Operating Voltage | The voltage under normal working conditions, at a given instant. | Numeric | N/A | V | Internal Use | N/A | N/A | N/A | N/A
1372 | Electrical Engineering | Distribution | Specification | N/A | Panel Enclosure | To Specify the Cooling Method; Air Cooled, Oil Cooled Etc. | Specify the indicators available for the panel; meters, indicator lamp, etc. | Text | N/A | N/A | Internal Use | N/A | N/A | N/A | N/A
1373 | Electrical Engineering | Distribution | Specification | N/A | Power Cable | Actual Length | The actual length of the functional or physical object. | Numeric | N/A | m | Internal Use | N/A | N/A | N/A | N/A
1374 | Electrical Engineering | Distribution | Specification | N/A | Power Cable | Length | Is a distance measured in the direction of the longest side of an item or in the direction of its main axis. | Numeric | N/A | m | Internal Use | N/A | N/A | N/A | N/A
1375 | Electrical Engineering | Distribution | Specification | N/A | Power Cable | Nominal Current | A current which is the current a functional or physical object has been designed to operate normally. | Numeric | N/A | A | Internal Use | N/A | N/A | N/A | N/A
1376 | Electrical Engineering | Distribution | Specification | N/A | Power Cable | Number of Cores | The number of cores of the functional or physical object. | Numeric | N/A | N/A | Internal Use | N/A | N/A | N/A | N/A
1377 | Electrical Engineering | Distribution | Specification | N/A | Power Cable | Operating Voltage | The voltage under normal working conditions, at a given instant. | Numeric | N/A | V | Internal Use | N/A | N/A | N/A | N/A
1378 | Electrical Engineering | Distribution | Specification | N/A | Power Cable | Rated Current | The r.m.s. value of the alternating current for which an apparatus has been designed | Numeric | N/A | A | Internal Use | N/A | N/A | N/A | N/A
1379 | Electrical Engineering | Distribution | Specification | N/A | Power Cable | Rated Short Circuit Current | The current that the functional or physical object can carry under short circuit fault conditions. | Numeric | N/A | A | Internal Use | N/A | N/A | N/A | N/A
1380 | Electrical Engineering | Distribution | Specification | N/A | Power Cable | Rated Voltage | A voltage that is the voltage between lines at the terminals of the machine at rated output | Numeric | N/A | V | Internal Use | N/A | N/A | N/A | N/A
1381 | Electrical Engineering | Distribution | Specification | N/A | Power Cable | Insulation Layers Material | Specify the layers and material used i.e., XLPE, PVC, armour | Text | N/A | N/A | Internal Use | N/A | N/A | N/A | N/A
1382 | Electrical Engineering | Distribution | Specification | N/A | Power Cable | Fire Resistance or Fire Retardant | Specify whether the cable is fire resistant or fire-retardant type. | Text | N/A | N/A | Internal Use | N/A | N/A | N/A | N/A
1383 | Electrical Engineering | Distribution | Specification | N/A | Power Supply Unit | High Frequency Capacitance | The capacitance presented to sources such as: harmonics, switching surges and transients. | Numeric | N/A | Hz | Internal Use | N/A | N/A | N/A | N/A
1384 | Electrical Engineering | Distribution | Specification | N/A | Power Supply Unit | Ingress Protection | Specify the degree of ingress protection for the physical object in accordance with IEC/EN 50629 or NEMA, UL and CSA type rating. | Text | N/A | N/A | Internal Use | N/A | N/A | N/A | N/A
1385 | Electrical Engineering | Distribution | Specification | N/A | Power Supply Unit | Rated Input Current | The r.m.s. value of the input alternating current for which an apparatus has been designed | Numeric | N/A | A | Internal Use | N/A | N/A | N/A | N/A
1386 | Electrical Engineering | Distribution | Specification | N/A | Power Supply Unit | Rated Input Voltage | input voltage for which the equipment is constructed | Numeric | N/A | V | Internal Use | N/A | N/A | N/A | N/A
1387 | Electrical Engineering | Distribution | Specification | N/A | Power Supply Unit | Rated Output Current | The r.m.s. value of the output alternating current for which an apparatus has been designed | Numeric | N/A | A | Internal Use | N/A | N/A | N/A | N/A
1388 | Electrical Engineering | Distribution | Specification | N/A | Power Supply Unit | Rated Output Power | A power that is the power a motor has been designed to deliver under specified conditions. | Numeric | N/A | kVA | Internal Use | N/A | N/A | N/A | N/A
1389 | Electrical Engineering | Distribution | Specification | N/A | Power Supply Unit | Rated Output Voltage | The voltage a functional or physical object is designed to deliver under specified conditions. | Numeric | N/A | V | Internal Use | N/A | N/A | N/A | N/A
1390 | Electrical Engineering | Distribution | Specification | N/A | Power Supply Unit | Rated Power Factor (Lagging) | Dimensionless number between 0 and 1. Cos F = P/S. Where P = upper limit power consumption and S = apparent Power. | Numeric | N/A | N/A | Internal Use | N/A | N/A | N/A | N/A
1391 | Electrical Engineering | Distribution | Specification | N/A | Power Supply Unit | Type of Electrical Current Supply | Specify whether the type of output current from the physical object is either AC or DC. | Text | N/A | N/A | Internal Use | N/A | N/A | N/A | N/A
1392 | Electrical Engineering | Distribution | Specification | N/A | Power Supply Unit | Operating Voltage | The voltage under normal working conditions, at a given instant. | Numeric | N/A | V | Internal Use | N/A | N/A | N/A | N/A
1393 | Electrical Engineering | Distribution | Specification | N/A | Power Supply Unit | Rated Voltage | A voltage that is the voltage between lines at the terminals of the machine at rated output | Numeric | N/A | V | Internal Use | N/A | N/A | N/A | N/A
1394 | Electrical Engineering | Distribution | Specification | N/A | Power Supply Unit | ATEX Category | Specify in which category the physical object is divided in accordance with the directive 94/9/EC. | Text | N/A | N/A | Internal Use | N/A | N/A | N/A | N/A
1395 | Electrical Engineering | Distribution | Specification | N/A | Power Supply Unit | ATEX Explosive Atmosphere | Specify in which explosive atmosphere the physical object is divided in accordance with the directive 94/9/EC. | Text | N/A | N/A | Internal Use | N/A | N/A | N/A | N/A
1396 | Electrical Engineering | Distribution | Specification | N/A | Power Supply Unit | ATEX Group | Specify in which group the physical object is divided in accordance with the directive 94/9/EC. | Text | N/A | N/A | Internal Use | N/A | N/A | N/A | N/A
1397 | Electrical Engineering | Distribution | Specification | N/A | Power Supply Unit | Explosion Protection Concept | Specify the identification of electrical equipment explosion protection and type of ignition protection in accordance with IEC/EN 60079-0. | Text | N/A | N/A | Internal Use | N/A | N/A | N/A | N/A
1398 | Electrical Engineering | Distribution | Specification | N/A | Power Supply Unit | Explosion Protection Examination Certificate Number | The examination certificate number for the physical object issued by a notified body. | Text | N/A | N/A | Internal Use | N/A | N/A | N/A | N/A
1399 | Electrical Engineering | Distribution | Specification | N/A | Power Supply Unit | Explosion Protection Gas Group | Specify the gas group classification of the physical object in accordance with IEC/EN 60079-20 | Text | N/A | N/A | Internal Use | N/A | N/A | N/A | N/A
1400 | Electrical Engineering | Distribution | Specification | N/A | Power Supply Unit | Explosion Protection Material Group | Specify for purposes of testing, approval, and area classification, various air mixtures (not oxygen-enriched) grouped in accordance with 500.6(A) and (B). | Text | N/A | N/A | Internal Use | N/A | N/A | N/A | N/A
1401 | Electrical Engineering | Distribution | Specification | N/A | Power Supply Unit | Explosion Protection Notified Body | The name of the nationally accredited approval body that has issued the examination certificate for the physical object. | Text | N/A | N/A | Internal Use | N/A | N/A | N/A | N/A
1402 | Electrical Engineering | Distribution | Specification | N/A | Power Supply Unit | Explosion Protection Temperature Class | Specify the temperature classification of the physical object in accordance with CENELEC EN50014 | Text | N/A | N/A | Internal Use | N/A | N/A | N/A | N/A
1403 | Electrical Engineering | Distribution | Specification | N/A | Power Supply Unit | Explosion Protection Zone | Specify the hazardous zone in which the functional or physical object is expected to operate. | Text | N/A | N/A | Internal Use | N/A | N/A | N/A | N/A
1404 | Electrical Engineering | Distribution | Specification | N/A | Protection Relay | ATEX Category | Specify in which category the physical object is divided in accordance with the directive 94/9/EC. | Text | N/A | N/A | Internal Use | N/A | N/A | N/A | N/A
1405 | Electrical Engineering | Distribution | Specification | N/A | Protection Relay | ATEX Explosive Atmosphere | Specify in which explosive atmosphere the physical object is divided in accordance with the directive 94/9/EC. | Text | N/A | N/A | Internal Use | N/A | N/A | N/A | N/A
1406 | Electrical Engineering | Distribution | Specification | N/A | Protection Relay | ATEX Group | Specify in which group the physical object is divided in accordance with the directive 94/9/EC. | Text | N/A | N/A | Internal Use | N/A | N/A | N/A | N/A
1407 | Electrical Engineering | Distribution | Specification | N/A | Protection Relay | Explosion Protection Concept | Specify the identification of electrical equipment explosion protection and type of ignition protection in accordance with IEC/EN 60079-0. | Text | N/A | N/A | Internal Use | N/A | N/A | N/A | N/A
1408 | Electrical Engineering | Distribution | Specification | N/A | Protection Relay | Explosion Protection Examination Certificate Number | The examination certificate number for the physical object issued by a notified body. | Text | N/A | N/A | Internal Use | N/A | N/A | N/A | N/A
1409 | Electrical Engineering | Distribution | Specification | N/A | Protection Relay | Explosion Protection Gas Group | Specify the gas group classification of the physical object in accordance with IEC/EN 60079-20 | Text | N/A | N/A | Internal Use | N/A | N/A | N/A | N/A
1410 | Electrical Engineering | Distribution | Specification | N/A | Protection Relay | Explosion Protection Material Group | Specify for purposes of testing, approval, and area classification, various air mixtures (not oxygen-enriched) grouped in accordance with 500.6(A) and (B). | Text | N/A | N/A | Internal Use | N/A | N/A | N/A | N/A
1411 | Electrical Engineering | Distribution | Specification | N/A | Protection Relay | Explosion Protection Notified Body | The name of the nationally accredited approval body that has issued the examination certificate for the physical object. | Text | N/A | N/A | Internal Use | N/A | N/A | N/A | N/A
1412 | Electrical Engineering | Distribution | Specification | N/A | Protection Relay | Explosion Protection Temperature Class | Specify the temperature classification of the physical object in accordance with CENELEC EN50014 | Text | N/A | N/A | Internal Use | N/A | N/A | N/A | N/A
1413 | Electrical Engineering | Distribution | Specification | N/A | Protection Relay | Explosion Protection Zone | Specify the hazardous zone in which the functional or physical object is expected to operate. | Text | N/A | N/A | Internal Use | N/A | N/A | N/A | N/A
1414 | Electrical Engineering | Distribution | Specification | N/A | Protection Relay | Ingress Protection | Specify the degree of ingress protection for the physical object in accordance with IEC/EN 50629 or NEMA, UL and CSA type rating. | Text | N/A | N/A | Internal Use | N/A | N/A | N/A | N/A
1415 | Electrical Engineering | Distribution | Specification | N/A | Protection Relay | Rated Voltage | A voltage that is the voltage between lines at the terminals of the machine at rated output | Numeric | N/A | V | Internal Use | N/A | N/A | N/A | N/A
1416 | Electrical Engineering | Distribution | Specification | N/A | Protection Relay | Protection Function (ANSI) | Identifies the features of a protective device such as a relay or circuit breaker. | Numeric | N/A | N/A | Internal Use | N/A | N/A | N/A | N/A
1417 | Electrical Engineering | Distribution | Specification | N/A | Protection Relay | Functions of Protections | Specify the type of functions of protection i.e., UV (27), OC (51), EF (51G), Sync Check (25) etc. | Text | N/A | ANSI | Internal Use | N/A | N/A | N/A | N/A
1418 | Electrical Engineering | Distribution | Specification | N/A | Rectifier | ATEX Category | Specify in which category the physical object is divided in accordance with the directive 94/9/EC. | Text | N/A | N/A | Internal Use | N/A | N/A | N/A | N/A
1419 | Electrical Engineering | Distribution | Specification | N/A | Rectifier | ATEX Explosive Atmosphere | Specify in which explosive atmosphere the physical object is divided in accordance with the directive 94/9/EC. | Text | N/A | N/A | Internal Use | N/A | N/A | N/A | N/A
1420 | Electrical Engineering | Distribution | Specification | N/A | Rectifier | ATEX Group | Specify in which group the physical object is divided in accordance with the directive 94/9/EC. | Text | N/A | N/A | Internal Use | N/A | N/A | N/A | N/A
1421 | Electrical Engineering | Distribution | Specification | N/A | Rectifier | Explosion Protection Concept | Specify the identification of electrical equipment explosion protection and type of ignition protection in accordance with IEC/EN 60079-0. | Text | N/A | N/A | Internal Use | N/A | N/A | N/A | N/A
1422 | Electrical Engineering | Distribution | Specification | N/A | Rectifier | Explosion Protection Examination Certificate Number | The examination certificate number for the physical object issued by a notified body. | Text | N/A | N/A | Internal Use | N/A | N/A | N/A | N/A
1423 | Electrical Engineering | Distribution | Specification | N/A | Rectifier | Explosion Protection Gas Group | Specify the gas group classification of the physical object in accordance with IEC/EN 60079-20 | Text | N/A | N/A | Internal Use | N/A | N/A | N/A | N/A
1424 | Electrical Engineering | Distribution | Specification | N/A | Rectifier | Explosion Protection Material Group | Specify for purposes of testing, approval, and area classification, various air mixtures (not oxygen-enriched) grouped in accordance with 500.6(A) and (B). | Text | N/A | N/A | Internal Use | N/A | N/A | N/A | N/A
1425 | Electrical Engineering | Distribution | Specification | N/A | Rectifier | Explosion Protection Notified Body | The name of the nationally accredited approval body that has issued the examination certificate for the physical object. | Text | N/A | N/A | Internal Use | N/A | N/A | N/A | N/A
1426 | Electrical Engineering | Distribution | Specification | N/A | Rectifier | Explosion Protection Temperature Class | Specify the temperature classification of the physical object in accordance with CENELEC EN50014 | Text | N/A | N/A | Internal Use | N/A | N/A | N/A | N/A
1427 | Electrical Engineering | Distribution | Specification | N/A | Rectifier | Explosion Protection Zone | Specify the hazardous zone in which the functional or physical object is expected to operate. | Text | N/A | N/A | Internal Use | N/A | N/A | N/A | N/A
1428 | Electrical Engineering | Distribution | Specification | N/A | Rectifier | Ingress Protection | Specify the degree of ingress protection for the physical object in accordance with IEC/EN 50629 or NEMA, UL and CSA type rating. | Text | N/A | N/A | Internal Use | N/A | N/A | N/A | N/A
1429 | Electrical Engineering | Distribution | Specification | N/A | Rectifier | Rated Current | The r.m.s. value of the alternating current for which an apparatus has been designed | Numeric | N/A | A | Internal Use | N/A | N/A | N/A | N/A
1430 | Electrical Engineering | Distribution | Specification | N/A | Rectifier | Rated Input Voltage | Input voltage for which the equipment is constructed | Numeric | N/A | V | Internal Use | N/A | N/A | N/A | N/A
1431 | Electrical Engineering | Distribution | Specification | N/A | Rectifier | Rated Output Voltage | The voltage a functional or physical object is designed to deliver under specified conditions. | Numeric | N/A | V | Internal Use | N/A | N/A | N/A | N/A
1432 | Electrical Engineering | Distribution | Specification | N/A | Rectifier | Rated Output Power | A power that is the power a motor has been designed to deliver under specified conditions. | Numeric | N/A | kVA | Internal Use | N/A | N/A | N/A | N/A
1433 | Electrical Engineering | Distribution | Specification | N/A | Relay | ATEX Category | Specify in which category the physical object is divided in accordance with the directive 94/9/EC. | Text | N/A | N/A | Internal Use | N/A | N/A | N/A | N/A
1434 | Electrical Engineering | Distribution | Specification | N/A | Relay | ATEX Explosive Atmosphere | Specify in which explosive atmosphere the physical object is divided in accordance with the directive 94/9/EC. | Text | N/A | N/A | Internal Use | N/A | N/A | N/A | N/A
1435 | Electrical Engineering | Distribution | Specification | N/A | Relay | ATEX Group | Specify in which group the physical object is divided in accordance with the directive 94/9/EC. | Text | N/A | N/A | Internal Use | N/A | N/A | N/A | N/A
1436 | Electrical Engineering | Distribution | Specification | N/A | Relay | Equipment Protection Level | Equipment for explosive gas atmospheres, having a "very high, high or enhanced" level of protection. | Text | N/A | N/A | Internal Use | N/A | N/A | N/A | N/A
1437 | Electrical Engineering | Distribution | Specification | N/A | Relay | Explosion Protection Concept | Specify the identification of electrical equipment explosion protection and type of ignition protection in accordance with IEC/EN 60079-0. | Text | N/A | N/A | Internal Use | N/A | N/A | N/A | N/A
1438 | Electrical Engineering | Distribution | Specification | N/A | Relay | Explosion Protection Examination Certificate Number | The examination certificate number for the physical object issued by a notified body. | Text | N/A | N/A | Internal Use | N/A | N/A | N/A | N/A
1439 | Electrical Engineering | Distribution | Specification | N/A | Relay | Explosion Protection Gas Group | Specify the gas group classification of the physical object in accordance with IEC/EN 60079-20 | Text | N/A | N/A | Internal Use | N/A | N/A | N/A | N/A
1440 | Electrical Engineering | Distribution | Specification | N/A | Relay | Explosion Protection Material Group | Specify for purposes of testing, approval, and area classification, various air mixtures (not oxygen-enriched) grouped in accordance with 500.6(A) and (B). | Text | N/A | N/A | Internal Use | N/A | N/A | N/A | N/A
1441 | Electrical Engineering | Distribution | Specification | N/A | Relay | Explosion Protection Notified Body | The name of the nationally accredited approval body that has issued the examination certificate for the physical object. | Text | N/A | N/A | Internal Use | N/A | N/A | N/A | N/A
1442 | Electrical Engineering | Distribution | Specification | N/A | Relay | Explosion Protection Temperature Class | Specify the temperature classification of the physical object in accordance with CENELEC EN50014 | Text | N/A | N/A | Internal Use | N/A | N/A | N/A | N/A
1443 | Electrical Engineering | Distribution | Specification | N/A | Relay | Explosion Protection Zone | Specify the hazardous zone in which the functional or physical object is expected to operate. | Text | N/A | N/A | Internal Use | N/A | N/A | N/A | N/A
1444 | Electrical Engineering | Distribution | Specification | N/A | Relay | Ingress Protection | Specify the degree of ingress protection for the physical object in accordance with IEC/EN 50629 or NEMA, UL and CSA type rating. | Text | N/A | N/A | Internal Use | N/A | N/A | N/A | N/A
1445 | Electrical Engineering | Distribution | Specification | N/A | Solar Panel | Explosion Protection Zone | Specify the hazardous zone in which the functional or physical object is expected to operate. | Text | N/A | N/A | Internal Use | N/A | N/A | N/A | N/A
1446 | Electrical Engineering | Distribution | Specification | N/A | Solar Panel | Ingress Protection | Specify the degree of ingress protection for the physical object in accordance with IEC/EN 50629 or NEMA, UL and CSA type rating. | Text | N/A | N/A | Internal Use | N/A | N/A | N/A | N/A
1447 | Electrical Engineering | Distribution | Specification | N/A | Solar Panel | ATEX Category | Specify in which category the physical object is divided in accordance with the directive 94/9/EC. | Text | N/A | N/A | Internal Use | N/A | N/A | N/A | N/A
1448 | Electrical Engineering | Distribution | Specification | N/A | Solar Panel | ATEX Explosive Atmosphere | Specify in which explosive atmosphere the physical object is divided in accordance with the directive 94/9/EC. | Text | N/A | N/A | Internal Use | N/A | N/A | N/A | N/A
1449 | Electrical Engineering | Distribution | Specification | N/A | Solar Panel | ATEX Group | Specify in which group the physical object is divided in accordance with the directive 94/9/EC. | Text | N/A | N/A | Internal Use | N/A | N/A | N/A | N/A
1450 | Electrical Engineering | Distribution | Specification | N/A | Solar Panel | Explosion Protection Concept | Specify the identification of electrical equipment explosion protection and type of ignition protection in accordance with IEC/EN 60079-0. | Text | N/A | N/A | Internal Use | N/A | N/A | N/A | N/A
1451 | Electrical Engineering | Distribution | Specification | N/A | Solar Panel | Explosion Protection Examination Certificate Number | The examination certificate number for the physical object issued by a notified body. | Text | N/A | N/A | Internal Use | N/A | N/A | N/A | N/A
1452 | Electrical Engineering | Distribution | Specification | N/A | Solar Panel | Explosion Protection Gas Group | Specify the gas group classification of the physical object in accordance with IEC/EN 60079-20 | Text | N/A | N/A | Internal Use | N/A | N/A | N/A | N/A
1453 | Electrical Engineering | Distribution | Specification | N/A | Solar Panel | Explosion Protection Material Group | Specify for purposes of testing, approval, and area classification, various air mixtures (not oxygen-enriched) grouped in accordance with 500.6(A) and (B). | Text | N/A | N/A | Internal Use | N/A | N/A | N/A | N/A
1454 | Electrical Engineering | Distribution | Specification | N/A | Solar Panel | Explosion Protection Notified Body | The name of the nationally accredited approval body that has issued the examination certificate for the physical object. | Text | N/A | N/A | Internal Use | N/A | N/A | N/A | N/A
1455 | Electrical Engineering | Distribution | Specification | N/A | Solar Panel | Explosion Protection Temperature Class | Specify the temperature classification of the physical object in accordance with CENELEC EN50014 | Text | N/A | N/A | Internal Use | N/A | N/A | N/A | N/A
1456 | Electrical Engineering | Distribution | Specification | N/A | Solar Panel | Rated Peak Power | The maximum electric or nominal power of your PV system can be defined as its 'Peak Power' (in Watt Peak). | Numeric | N/A | N/A | Internal Use | N/A | N/A | N/A | N/A
1457 | Electrical Engineering | Distribution | Specification | N/A | Switchgear and Controlgear | ATEX Category | Specify in which category the physical object is divided in accordance with the directive 94/9/EC. | Text | N/A | N/A | Internal Use | N/A | N/A | N/A | N/A
1458 | Electrical Engineering | Distribution | Specification | N/A | Switchgear and Controlgear | ATEX Explosive Atmosphere | Specify in which explosive atmosphere the physical object is divided in accordance with the directive 94/9/EC. | Text | N/A | N/A | Internal Use | N/A | N/A | N/A | N/A
1459 | Electrical Engineering | Distribution | Specification | N/A | Switchgear and Controlgear | ATEX Group | Specify in which group the physical object is divided in accordance with the directive 94/9/EC. | Text | N/A | N/A | Internal Use | N/A | N/A | N/A | N/A
1460 | Electrical Engineering | Distribution | Specification | N/A | Switchgear and Controlgear | Explosion Protection Concept | Specify the identification of electrical equipment explosion protection and type of ignition protection in accordance with IEC/EN 60079-0. | Text | N/A | N/A | Internal Use | N/A | N/A | N/A | N/A
1461 | Electrical Engineering | Distribution | Specification | N/A | Switchgear and Controlgear | Explosion Protection Examination Certificate Number | The examination certificate number for the physical object issued by a notified body. | Text | N/A | N/A | Internal Use | N/A | N/A | N/A | N/A
1462 | Electrical Engineering | Distribution | Specification | N/A | Switchgear and Controlgear | Explosion Protection Gas Group | Specify the gas group classification of the physical object in accordance with IEC/EN 60079-20 | Text | N/A | N/A | Internal Use | N/A | N/A | N/A | N/A
1463 | Electrical Engineering | Distribution | Specification | N/A | Switchgear and Controlgear | Explosion Protection Material Group | Specify for purposes of testing, approval, and area classification, various air mixtures (not oxygen-enriched) grouped in accordance with 500.6(A) and (B). | Text | N/A | N/A | Internal Use | N/A | N/A | N/A | N/A
1464 | Electrical Engineering | Distribution | Specification | N/A | Switchgear and Controlgear | Explosion Protection Notified Body | The name of the nationally accredited approval body that has issued the examination certificate for the physical object. | Text | N/A | N/A | Internal Use | N/A | N/A | N/A | N/A
1465 | Electrical Engineering | Distribution | Specification | N/A | Switchgear and Controlgear | Explosion Protection Temperature Class | Specify the temperature classification of the physical object in accordance with CENELEC EN50014 | Text | N/A | N/A | Internal Use | N/A | N/A | N/A | N/A
1466 | Electrical Engineering | Distribution | Specification | N/A | Switchgear and Controlgear | Explosion Protection Zone | Specify the hazardous zone in which the functional or physical object is expected to operate. | Text | N/A | N/A | Internal Use | N/A | N/A | N/A | N/A
1467 | Electrical Engineering | Distribution | Specification | N/A | Switchgear and Controlgear | Ingress Protection | Specify the degree of ingress protection for the physical object in accordance with IEC/EN 50629 or NEMA, UL and CSA type rating. | Text | N/A | N/A | Internal Use | N/A | N/A | N/A | N/A
1468 | Electrical Engineering | Distribution | Specification | N/A | Switchgear and Controlgear | Rated Current | The r.m.s. value of the alternating current for which an apparatus has been designed | Numeric | N/A | A | Internal Use | N/A | N/A | N/A | N/A
1469 | Electrical Engineering | Distribution | Specification | N/A | Switchgear and Controlgear | Rated Frequency | An electrical frequency of a machine at rated output | Numeric | N/A | Hz | Internal Use | N/A | N/A | N/A | N/A
1470 | Electrical Engineering | Distribution | Specification | N/A | Switchgear and Controlgear | Rated Short Circuit Current | The current that the functional or physical object can carry under short circuit fault conditions. | Numeric | N/A | kA | Internal Use | N/A | N/A | N/A | N/A
1471 | Electrical Engineering | Distribution | Specification | N/A | Switchgear and Controlgear | Rated Voltage | A voltage that is the voltage between lines at the terminals of the machine at rated output | Numeric | N/A | V | Internal Use | N/A | N/A | N/A | N/A
1472 | Electrical Engineering | Distribution | Specification | N/A | Switchgear and Controlgear | Nominal Current | A current which is the current a functional or physical object has been designed to operate normally. | Numeric | N/A | A | Internal Use | N/A | N/A | N/A | N/A
1473 | Electrical Engineering | Distribution | Specification | N/A | Switchgear and Controlgear | Operating Voltage | The voltage under normal working conditions, at a given instant. | Numeric | N/A | V | Internal Use | N/A | N/A | N/A | N/A
1474 | Electrical Engineering | Distribution | Specification | N/A | Thermostatic Switch | ATEX Category | Specify in which category the physical object is divided in accordance with the directive 94/9/EC. | Text | N/A | N/A | Internal Use | N/A | N/A | N/A | N/A
1475 | Electrical Engineering | Distribution | Specification | N/A | Thermostatic Switch | ATEX Explosive Atmosphere | Specify in which explosive atmosphere the physical object is divided in accordance with the directive 94/9/EC. | Text | N/A | N/A | Internal Use | N/A | N/A | N/A | N/A
1476 | Electrical Engineering | Distribution | Specification | N/A | Thermostatic Switch | ATEX Group | Specify in which group the physical object is divided in accordance with the directive 94/9/EC. | Text | N/A | N/A | Internal Use | N/A | N/A | N/A | N/A
1477 | Electrical Engineering | Distribution | Specification | N/A | Thermostatic Switch | Explosion Protection Concept | Specify the identification of electrical equipment explosion protection and type of ignition protection in accordance with IEC/EN 60079-0. | Text | N/A | N/A | Internal Use | N/A | N/A | N/A | N/A
1478 | Electrical Engineering | Distribution | Specification | N/A | Thermostatic Switch | Explosion Protection Examination Certificate Number | The examination certificate number for the physical object issued by a notified body. | Text | N/A | N/A | Internal Use | N/A | N/A | N/A | N/A
1479 | Electrical Engineering | Distribution | Specification | N/A | Thermostatic Switch | Explosion Protection Gas Group | Specify the gas group classification of the physical object in accordance with IEC/EN 60079-20 | Text | N/A | N/A | Internal Use | N/A | N/A | N/A | N/A
1480 | Electrical Engineering | Distribution | Specification | N/A | Thermostatic Switch | Explosion Protection Material Group | Specify for purposes of testing, approval, and area classification, various air mixtures (not oxygen-enriched) grouped in accordance with 500.6(A) and (B). | Text | N/A | N/A | Internal Use | N/A | N/A | N/A | N/A
1481 | Electrical Engineering | Distribution | Specification | N/A | Thermostatic Switch | Explosion Protection Notified Body | The name of the nationally accredited approval body that has issued the examination certificate for the physical object. | Text | N/A | N/A | Internal Use | N/A | N/A | N/A | N/A
1482 | Electrical Engineering | Distribution | Specification | N/A | Thermostatic Switch | Explosion Protection Temperature Class | Specify the temperature classification of the physical object in accordance with CENELEC EN50014 | Text | N/A | N/A | Internal Use | N/A | N/A | N/A | N/A
1483 | Electrical Engineering | Distribution | Specification | N/A | Thermostatic Switch | Explosion Protection Zone | Specify the hazardous zone in which the functional or physical object is expected to operate. | Text | N/A | N/A | Internal Use | N/A | N/A | N/A | N/A
1484 | Electrical Engineering | Distribution | Specification | N/A | Thermostatic Switch | Ingress Protection | Specify the degree of ingress protection for the physical object in accordance with IEC/EN 50629 or NEMA, UL and CSA type rating. | Text | N/A | N/A | Internal Use | N/A | N/A | N/A | N/A
1485 | Electrical Engineering | Distribution | Specification | N/A | UPS Unit | Ingress Protection | Specify the degree of ingress protection for the physical object in accordance with IEC/EN 50629 or NEMA, UL and CSA type rating. | Text | N/A | N/A | Internal Use | N/A | N/A | N/A | N/A
1486 | Electrical Engineering | Distribution | Specification | N/A | UPS Unit | Rated Current | The r.m.s. value of the alternating current for which an apparatus has been designed | Numeric | N/A | A | Internal Use | N/A | N/A | N/A | N/A
1487 | Electrical Engineering | Distribution | Specification | N/A | UPS Unit | Rated Input Voltage | input voltage for which the equipment is constructed | Numeric | N/A | V | Internal Use | N/A | N/A | N/A | N/A
1488 | Electrical Engineering | Distribution | Specification | N/A | UPS Unit | Rated Output Power | A power that is the power a motor has been designed to deliver under specified conditions. | Numeric | N/A | kVA | Internal Use | N/A | N/A | N/A | N/A
1489 | Electrical Engineering | Distribution | Specification | N/A | UPS Unit | Rated Output Voltage | The voltage a functional or physical object is designed to deliver under specified conditions. | Numeric | N/A | V | Internal Use | N/A | N/A | N/A | N/A
1490 | Electrical Engineering | Distribution | Specification | N/A | UPS Unit | Autonomy Time | The duration of time during which a functional or physical object is designed to deliver its rated output under specified conditions. | Numeric | N/A | min | Internal Use | N/A | N/A | N/A | N/A
1491 | Electrical Engineering | Distribution | Specification | N/A | UPS Unit | Rated Input Frequency | An electrical frequency of a machine at rated input | Numeric | N/A | Hz | Internal Use | N/A | N/A | N/A | N/A
1492 | Electrical Engineering | Distribution | Specification | N/A | UPS Unit | Rated Output Apparent Power | Is an unusable theoretical power which occurs due to capacitive or inductive components. S=UI. | Numeric | N/A | kVA | Internal Use | N/A | N/A | N/A | N/A
1493 | Electrical Engineering | Distribution | Specification | N/A | UPS Unit | Rated Output Frequency | The electrical frequency a functional or physical object is designed to deliver under specified conditions. | Numeric | N/A | Hz | Internal Use | N/A | N/A | N/A | N/A
1494 | Electrical Engineering | Distribution | Specification | N/A | UPS Unit | Rated Power Factor (Lagging) | Dimensionless number between 0 and 1. Cos F = P/S. Where P = upper limit power consumption and S = apparent Power. | Numeric | N/A | N/A | Internal Use | N/A | N/A | N/A | N/A
1495 | Electrical Engineering | Distribution | Specification | N/A | UPS Unit | Rated Short Circuit Current | The current that the functional or physical object can carry under short circuit fault conditions. | Numeric | N/A | kA | Internal Use | N/A | N/A | N/A | N/A
1496 | Electrical Engineering | Distribution | Specification | N/A | UPS Unit | ATEX Category | Specify in which category the physical object is divided in accordance with the directive 94/9/EC. | Text | N/A | N/A | Internal Use | N/A | N/A | N/A | N/A
1497 | Electrical Engineering | Distribution | Specification | N/A | UPS Unit | ATEX Explosive Atmosphere | Specify in which explosive atmosphere the physical object is divided in accordance with the directive 94/9/EC. | Text | N/A | N/A | Internal Use | N/A | N/A | N/A | N/A
1498 | Electrical Engineering | Distribution | Specification | N/A | UPS Unit | ATEX Group | Specify in which group the physical object is divided in accordance with the directive 94/9/EC. | Text | N/A | N/A | Internal Use | N/A | N/A | N/A | N/A
1499 | Electrical Engineering | Distribution | Specification | N/A | UPS Unit | Explosion Protection Concept | Specify the identification of electrical equipment explosion protection and type of ignition protection in accordance with IEC/EN 60079-0. | Text | N/A | N/A | Internal Use | N/A | N/A | N/A | N/A
1500 | Electrical Engineering | Distribution | Specification | N/A | UPS Unit | Explosion Protection Examination Certificate Number | The examination certificate number for the physical object issued by a notified body. | Text | N/A | N/A | Internal Use | N/A | N/A | N/A | N/A
1501 | Electrical Engineering | Distribution | Specification | N/A | UPS Unit | Explosion Protection Gas Group | Specify the gas group classification of the physical object in accordance with IEC/EN 60079-20 | Text | N/A | N/A | Internal Use | N/A | N/A | N/A | N/A
1502 | Electrical Engineering | Distribution | Specification | N/A | UPS Unit | Explosion Protection Material Group | Specify for purposes of testing, approval, and area classification, various air mixtures (not oxygen-enriched) grouped in accordance with 500.6(A) and (B). | Text | N/A | N/A | Internal Use | N/A | N/A | N/A | N/A
1503 | Electrical Engineering | Distribution | Specification | N/A | UPS Unit | Explosion Protection Notified Body | The name of the nationally accredited approval body that has issued the examination certificate for the physical object. | Text | N/A | N/A | Internal Use | N/A | N/A | N/A | N/A
1504 | Electrical Engineering | Distribution | Specification | N/A | UPS Unit | Explosion Protection Temperature Class | Specify the temperature classification of the physical object in accordance with CENELEC EN50014 | Text | N/A | N/A | Internal Use | N/A | N/A | N/A | N/A
1505 | Electrical Engineering | Distribution | Specification | N/A | UPS Unit | Explosion Protection Zone | Specify the hazardous zone in which the functional or physical object is expected to operate. | Text | N/A | N/A | Internal Use | N/A | N/A | N/A | N/A
1506 | Electrical Engineering | Distribution | Specification | N/A | Vacuum Circuit-Breaker | ATEX Explosive Atmosphere | Specify in which explosive atmosphere the physical object is divided in accordance with the directive 94/9/EC. | Text | N/A | N/A | Internal Use | N/A | N/A | N/A | N/A
1507 | Electrical Engineering | Distribution | Specification | N/A | Vacuum Circuit-Breaker | ATEX Group | Specify in which group the physical object is divided in accordance with the directive 94/9/EC. | Text | N/A | N/A | Internal Use | N/A | N/A | N/A | N/A
1508 | Electrical Engineering | Distribution | Specification | N/A | Vacuum Circuit-Breaker | Breaking Capacity | The current that a fuse or circuit breaker can interrupt without being destroyed or causing an electric arc with unacceptable duration. | Numeric | N/A | A | Internal Use | N/A | N/A | N/A | N/A
1509 | Electrical Engineering | Distribution | Specification | N/A | Vacuum Circuit-Breaker | Making Capacity | The maximum current which the breaker can conduct at the instant of closing. | Numeric | N/A | A | Internal Use | N/A | N/A | N/A | N/A
1510 | Electrical Engineering | Distribution | Specification | N/A | Vacuum Circuit-Breaker | Equipment Protection Level | Equipment for explosive gas atmospheres, having a "very high, high or enhanced" level of protection. | Text | N/A | N/A | Internal Use | N/A | N/A | N/A | N/A
1511 | Electrical Engineering | Distribution | Specification | N/A | Vacuum Circuit-Breaker | Explosion Protection Concept | Specify the identification of electrical equipment explosion protection and type of ignition protection in accordance with IEC/EN 60079-0. | Text | N/A | N/A | Internal Use | N/A | N/A | N/A | N/A
1512 | Electrical Engineering | Distribution | Specification | N/A | Vacuum Circuit-Breaker | Explosion Protection Examination Certificate Number | The examination certificate number for the physical object issued by a notified body. | Text | N/A | N/A | Internal Use | N/A | N/A | N/A | N/A
1513 | Electrical Engineering | Distribution | Specification | N/A | Vacuum Circuit-Breaker | Explosion Protection Gas Group | Specify the gas group classification of the physical object in accordance with IEC/EN 60079-20 | Text | N/A | N/A | Internal Use | N/A | N/A | N/A | N/A
1514 | Electrical Engineering | Distribution | Specification | N/A | Vacuum Circuit-Breaker | Explosion Protection Material Group | Specify for purposes of testing, approval, and area classification, various air mixtures (not oxygen-enriched) grouped in accordance with 500.6(A) and (B). | Text | N/A | N/A | Internal Use | N/A | N/A | N/A | N/A
1515 | Electrical Engineering | Distribution | Specification | N/A | Vacuum Circuit-Breaker | Explosion Protection Notified Body | The name of the nationally accredited approval body that has issued the examination certificate for the physical object. | Text | N/A | N/A | Internal Use | N/A | N/A | N/A | N/A
1516 | Electrical Engineering | Distribution | Specification | N/A | Vacuum Circuit-Breaker | Explosion Protection Temperature Class | Specify the temperature classification of the physical object in accordance with CENELEC EN50014 | Text | N/A | N/A | Internal Use | N/A | N/A | N/A | N/A
1517 | Electrical Engineering | Distribution | Specification | N/A | Vacuum Circuit-Breaker | Explosion Protection Zone | Specify the hazardous zone in which the functional or physical object is expected to operate. | Text | N/A | N/A | Internal Use | N/A | N/A | N/A | N/A
1518 | Electrical Engineering | Distribution | Specification | N/A | Vacuum Circuit-Breaker | Ingress Protection | Specify the degree of ingress protection for the physical object in accordance with IEC/EN 50629 or NEMA, UL and CSA type rating. | Text | N/A | N/A | Internal Use | N/A | N/A | N/A | N/A
1519 | Electrical Engineering | Distribution | Specification | N/A | Vacuum Circuit-Breaker | Rated Current | The r.m.s. value of the alternating current for which an apparatus has been designed | Numeric | N/A | kA | Internal Use | N/A | N/A | N/A | N/A
1520 | Electrical Engineering | Distribution | Specification | N/A | Vacuum Circuit-Breaker | Rated Frequency | An electrical frequency of a machine at rated output | Numeric | N/A | Hz | Internal Use | N/A | N/A | N/A | N/A
1521 | Electrical Engineering | Distribution | Specification | N/A | Vacuum Circuit-Breaker | Rated Impulse Voltage | The voltage that the functional or physical object can withstand during abnormal conditions. | Numeric | N/A | V | Internal Use | N/A | N/A | N/A | N/A
1522 | Electrical Engineering | Distribution | Specification | N/A | Vacuum Circuit-Breaker | Rated Short Circuit Current | The current that the functional or physical object can carry under short circuit fault conditions. | Numeric | N/A | kA | Internal Use | N/A | N/A | N/A | N/A
1523 | Electrical Engineering | Distribution | Specification | N/A | Vacuum Circuit-Breaker | Rated Voltage | A voltage that is the voltage between lines at the terminals of the machine at rated output | Numeric | N/A | V | Internal Use | N/A | N/A | N/A | N/A
1524 | Electrical Engineering | Distribution | Specification | N/A | Vacuum Circuit-Breaker | Nominal Current | A current which is the current a functional or physical object has been designed to operate normally. | Numeric | N/A | A | Internal Use | N/A | N/A | N/A | N/A
1525 | Electrical Engineering | Distribution | Specification | N/A | Vacuum Circuit-Breaker | Number of Electrical Phases | The number of phases in an electrical distribution system. | Numeric | N/A | N/A | Internal Use | N/A | N/A | N/A | N/A
1526 | Electrical Engineering | Distribution | Specification | N/A | Vacuum Circuit-Breaker | Operating Voltage | The voltage under normal working conditions, at a given instant. | Numeric | N/A | V | Internal Use | N/A | N/A | N/A | N/A
1527 | Electrical Engineering | Distribution | Specification | N/A | Voltage Transformer | ATEX Category | Specify in which category the physical object is divided in accordance with the directive 94/9/EC. | Text | N/A | N/A | Internal Use | N/A | N/A | N/A | N/A
1528 | Electrical Engineering | Distribution | Specification | N/A | Voltage Transformer | ATEX Explosive Atmosphere | Specify in which explosive atmosphere the physical object is divided in accordance with the directive 94/9/EC. | Text | N/A | N/A | Internal Use | N/A | N/A | N/A | N/A
1529 | Electrical Engineering | Distribution | Specification | N/A | Voltage Transformer | ATEX Group | Specify in which group the physical object is divided in accordance with the directive 94/9/EC. | Text | N/A | N/A | Internal Use | N/A | N/A | N/A | N/A
1530 | Electrical Engineering | Distribution | Specification | N/A | Voltage Transformer | Explosion Protection Concept | Specify the identification of electrical equipment explosion protection and type of ignition protection in accordance with IEC/EN 60079-0. | Text | N/A | N/A | Internal Use | N/A | N/A | N/A | N/A
1531 | Electrical Engineering | Distribution | Specification | N/A | Voltage Transformer | Explosion Protection Examination Certificate Number | The examination certificate number for the physical object issued by a notified body. | Text | N/A | N/A | Internal Use | N/A | N/A | N/A | N/A
1532 | Electrical Engineering | Distribution | Specification | N/A | Voltage Transformer | Explosion Protection Gas Group | Specify the gas group classification of the physical object in accordance with IEC/EN 60079-20 | Text | N/A | N/A | Internal Use | N/A | N/A | N/A | N/A
1533 | Electrical Engineering | Distribution | Specification | N/A | Voltage Transformer | Explosion Protection Material Group | Specify for purposes of testing, approval, and area classification, various air mixtures (not oxygen-enriched) grouped in accordance with 500.6(A) and (B). | Text | N/A | N/A | Internal Use | N/A | N/A | N/A | N/A
1534 | Electrical Engineering | Distribution | Specification | N/A | Voltage Transformer | Explosion Protection Notified Body | The name of the nationally accredited approval body that has issued the examination certificate for the physical object. | Text | N/A | N/A | Internal Use | N/A | N/A | N/A | N/A
1535 | Electrical Engineering | Distribution | Specification | N/A | Voltage Transformer | Explosion Protection Temperature Class | Specify the temperature classification of the physical object in accordance with CENELEC EN50014 | Text | N/A | N/A | Internal Use | N/A | N/A | N/A | N/A
1536 | Electrical Engineering | Distribution | Specification | N/A | Voltage Transformer | Explosion Protection Zone | Specify the hazardous zone in which the functional or physical object is expected to operate. | Text | N/A | N/A | Internal Use | N/A | N/A | N/A | N/A
1537 | Electrical Engineering | Distribution | Specification | N/A | Voltage Transformer | Ingress Protection | Specify the degree of ingress protection for the physical object in accordance with IEC/EN 50629 or NEMA, UL and CSA type rating. | Text | N/A | N/A | Internal Use | N/A | N/A | N/A | N/A
1538 | Electrical Engineering | Distribution | Specification | N/A | Voltage Transformer | Burden | The volt ampere loading which is permissible without errors exceeding the limits for an assigned accuracy class. | Numeric | N/A | N/A | Internal Use | N/A | N/A | N/A | N/A
1539 | Electrical Engineering | Distribution | Specification | N/A | Voltage Transformer | Ratio | Ratio of primary current input to secondary current output at full load | Numeric | N/A | N/A | Internal Use | N/A | N/A | N/A | N/A
1540 | Electrical Engineering | Distribution | Specification | N/A | Voltage Transformer | Class | The class designation is an approximate measure of the CT's accuracy. | Text | N/A | N/A | Internal Use | N/A | N/A | N/A | N/A
1541 | Electrical Engineering | Distribution | Specification | N/A | Voltage Transformer | Cooling Method | To specify the cooling method; air cooled, oil cooled etc. | Text | N/A | N/A | Internal Use | N/A | N/A | N/A | N/A
1542 | Electrical Engineering | Distribution | Specification | N/A | Wet Transformer | Load Loss | The absorbed active power at rated frequency and reference temperature associated with a pair of windings when rated current is flowing through the line terminals of one of the windings and the terminals of the other windings are short-circuited | Numeric | N/A | kW | Internal Use | N/A | N/A | N/A | N/A
1543 | Electrical Engineering | Distribution | Specification | N/A | Wet Transformer | No-Load Loss | The active power absorbed when rated voltage at rated frequency is applied to the terminals of one of the windings, the other windings being open circuit | Numeric | N/A | kW | Internal Use | N/A | N/A | N/A | N/A
1544 | Electrical Engineering | Distribution | Specification | N/A | Wet Transformer | Number of Electrical Phases | The number of phases in an electrical distribution system. | Numeric | N/A | N/A | Internal Use | N/A | N/A | N/A | N/A
1545 | Electrical Engineering | Distribution | Specification | N/A | Wet Transformer | Rated Frequency | An electrical frequency of a machine at rated output | Numeric | N/A | Hz | Internal Use | N/A | N/A | N/A | N/A
1546 | Electrical Engineering | Distribution | Specification | N/A | Wet Transformer | Rated Output Apparent Power | Is an unusable theoretical power which occurs due to capacitive or inductive components. S=UI. | Numeric | N/A | kW | Internal Use | N/A | N/A | N/A | N/A
1547 | Electrical Engineering | Distribution | Specification | N/A | Wet Transformer | Rated Output Power | A power that is the power a motor has been designed to deliver under specified conditions. | Numeric | N/A | kW | Internal Use | N/A | N/A | N/A | N/A
1548 | Electrical Engineering | Distribution | Specification | N/A | Wet Transformer | Rated Power Factor (Lagging) | Dimensionless number between 0 and 1. Cos F = P/S. Where P = upper limit power consumption and S = apparent Power. | Numeric | N/A | N/A | Internal Use | N/A | N/A | N/A | N/A
1549 | Electrical Engineering | Distribution | Specification | N/A | Wet Transformer | Rated Primary Current | The current on the primary side in a transformer | Numeric | N/A | A | Internal Use | N/A | N/A | N/A | N/A
1550 | Electrical Engineering | Distribution | Specification | N/A | Wet Transformer | Rated Primary Winding Voltage | A rated voltage that is the voltage between lines at the terminals of the primary winding on a transformer at rated output | Numeric | N/A | V | Internal Use | N/A | N/A | N/A | N/A
1551 | Electrical Engineering | Distribution | Specification | N/A | Wet Transformer | Rated Secondary Current | The current on the secondary side in a transformer | Numeric | N/A | A | Internal Use | N/A | N/A | N/A | N/A
1552 | Electrical Engineering | Distribution | Specification | N/A | Wet Transformer | Rated Secondary Winding Voltage | A rated voltage that is the voltage between lines at the terminals of the secondary winding on a transformer at rated output | Numeric | N/A | V | Internal Use | N/A | N/A | N/A | N/A
1553 | Electrical Engineering | Distribution | Specification | N/A | Wet Transformer | Reactance | The imaginary part of impedance. Reactance is characterised by the storage of energy rather than by its dissipation, as in resistance. | Numeric | N/A | Ohm | Internal Use | N/A | N/A | N/A | N/A
1554 | Electrical Engineering | Distribution | Specification | N/A | Wet Transformer | Total Weight | A weight that is a sum of the weights of identified parts of an assembly. | Numeric | N/A | N/A | Internal Use | N/A | N/A | N/A | N/A
1555 | Electrical Engineering | Distribution | Specification | N/A | Wet Transformer | Insulation Class | The class of electrical insulation used by a physical object. | Text | N/A | N/A | Internal Use | N/A | N/A | N/A | N/A
1556 | Electrical Engineering | Distribution | Specification | N/A | Wet Transformer | ATEX Category | Specify in which category the physical object is divided in accordance with the directive 94/9/EC. | Text | N/A | N/A | Internal Use | N/A | N/A | N/A | N/A
1557 | Electrical Engineering | Distribution | Specification | N/A | Wet Transformer | ATEX Explosive Atmosphere | Specify in which explosive atmosphere the physical object is divided in accordance with the directive 94/9/EC. | Text | N/A | N/A | Internal Use | N/A | N/A | N/A | N/A
1558 | Electrical Engineering | Distribution | Specification | N/A | Wet Transformer | ATEX Group | Specify in which group the physical object is divided in accordance with the directive 94/9/EC. | Text | N/A | N/A | Internal Use | N/A | N/A | N/A | N/A
1559 | Electrical Engineering | Distribution | Specification | N/A | Wet Transformer | Explosion Protection Concept | Specify the identification of electrical equipment explosion protection and type of ignition protection in accordance with IEC/EN 60079-0. | Text | N/A | N/A | Internal Use | N/A | N/A | N/A | N/A
1560 | Electrical Engineering | Distribution | Specification | N/A | Wet Transformer | Explosion Protection Examination Certificate Number | The examination certificate number for the physical object issued by a notified body. | Text | N/A | N/A | Internal Use | N/A | N/A | N/A | N/A
1561 | Electrical Engineering | Distribution | Specification | N/A | Wet Transformer | Explosion Protection Gas Group | Specify the gas group classification of the physical object in accordance with IEC/EN 60079-20 | Text | N/A | N/A | Internal Use | N/A | N/A | N/A | N/A
1562 | Electrical Engineering | Distribution | Specification | N/A | Wet Transformer | Explosion Protection Material Group | Specify for purposes of testing, approval, and area classification, various air mixtures (not oxygen-enriched) grouped in accordance with 500.6(A) and (B). | Text | N/A | N/A | Internal Use | N/A | N/A | N/A | N/A
1563 | Electrical Engineering | Distribution | Specification | N/A | Wet Transformer | Explosion Protection Notified Body | The name of the nationally accredited approval body that has issued the examination certificate for the physical object. | Text | N/A | N/A | Internal Use | N/A | N/A | N/A | N/A
1564 | Electrical Engineering | Distribution | Specification | N/A | Wet Transformer | Explosion Protection Temperature Class | Specify the temperature classification of the physical object in accordance with CENELEC EN50014 | Text | N/A | N/A | Internal Use | N/A | N/A | N/A | N/A
1565 | Electrical Engineering | Distribution | Specification | N/A | Wet Transformer | Explosion Protection Zone | Specify the hazardous zone in which the functional or physical object is expected to operate. | Text | N/A | N/A | Internal Use | N/A | N/A | N/A | N/A
1566 | Electrical Engineering | Distribution | Specification | N/A | Wet Transformer | Impedance Voltage | A voltage which is the resultant of reactive and resistance component | Numeric | N/A | % | Internal Use | N/A | N/A | N/A | N/A
1567 | Electrical Engineering | Distribution | Specification | N/A | Wet Transformer | Ingress Protection | Specify the degree of ingress protection for the physical object in accordance with IEC/EN 50629 or NEMA, UL and CSA type rating. | Text | N/A | N/A | Internal Use | N/A | N/A | N/A | N/A
1568 | Electrical Engineering | Distribution | Specification | N/A | Transformer | Explosion Protection Gas Group | Specify the gas group classification of the physical object in accordance with IEC/EN 60079-20 | Text | N/A | N/A | Internal Use | N/A | N/A | N/A | N/A
1569 | Electrical Engineering | Distribution | Specification | N/A | Transformer | Explosion Protection Temperature Class | Specify the temperature classification of the physical object in accordance with CENELEC EN50014 | Text | N/A | N/A | Internal Use | N/A | N/A | N/A | N/A
1570 | Electrical Engineering | Distribution | Specification | N/A | Transformer | Explosion Protection Zone | Specify the hazardous zone in which the functional or physical object is expected to operate. | Text | N/A | N/A | Internal Use | N/A | N/A | N/A | N/A
1571 | Electrical Engineering | Distribution | Specification | N/A | Transformer | Insulation Class | The class of electrical insulation used by a physical object. | Text | N/A | N/A | Internal Use | N/A | N/A | N/A | N/A
1572 | Electrical Engineering | Distribution | Specification | N/A | Transformer | Rated Primary Winding Voltage | A rated voltage that is the voltage between lines at the terminals of the primary winding on a transformer at rated output | Numeric | N/A | V | Internal Use | N/A | N/A | N/A | N/A
1573 | Electrical Engineering | Distribution | Specification | N/A | Transformer | Rated Secondary Winding Voltage | A rated voltage that is the voltage between lines at the terminals of the secondary winding on a transformer at rated output | Numeric | N/A | V | Internal Use | N/A | N/A | N/A | N/A
1574 | Electrical Engineering | General | Specification | N/A | Amplifier | ATEX Category | Specify in which category the physical object is divided in accordance with the directive 94/9/EC. | Text | N/A | N/A | Internal Use | N/A | N/A | N/A | N/A
1575 | Electrical Engineering | General | Specification | N/A | Amplifier | ATEX Explosive Atmosphere | Specify in which explosive atmosphere the physical object is divided in accordance with the directive 94/9/EC. | Text | N/A | N/A | Internal Use | N/A | N/A | N/A | N/A
1576 | Electrical Engineering | General | Specification | N/A | Amplifier | ATEX Group | Specify in which group the physical object is divided in accordance with the directive 94/9/EC. | Text | N/A | N/A | Internal Use | N/A | N/A | N/A | N/A
1577 | Electrical Engineering | General | Specification | N/A | Amplifier | Explosion Protection Concept | Specify the identification of electrical equipment explosion protection and type of ignition protection in accordance with IEC/EN 60079-0. | Text | N/A | N/A | Internal Use | N/A | N/A | N/A | N/A
1578 | Electrical Engineering | General | Specification | N/A | Amplifier | Explosion Protection Examination Certificate Number | The examination certificate number for the physical object issued by a notified body. | Text | N/A | N/A | Internal Use | N/A | N/A | N/A | N/A
1579 | Electrical Engineering | General | Specification | N/A | Amplifier | Explosion Protection Gas Group | Specify the gas group classification of the physical object in accordance with IEC/EN 60079-20 | Text | N/A | N/A | Internal Use | N/A | N/A | N/A | N/A
1580 | Electrical Engineering | General | Specification | N/A | Amplifier | Explosion Protection Material Group | Specify for purposes of testing, approval, and area classification, various air mixtures (not oxygen-enriched) grouped in accordance with 500.6(A) and (B). | Text | N/A | N/A | Internal Use | N/A | N/A | N/A | N/A
1581 | Electrical Engineering | General | Specification | N/A | Amplifier | Explosion Protection Notified Body | The name of the nationally accredited approval body that has issued the examination certificate for the physical object. | Text | N/A | N/A | Internal Use | N/A | N/A | N/A | N/A
1582 | Electrical Engineering | General | Specification | N/A | Amplifier | Explosion Protection Temperature Class | Specify the temperature classification of the physical object in accordance with CENELEC EN50014 | Text | N/A | N/A | Internal Use | N/A | N/A | N/A | N/A
1583 | Electrical Engineering | General | Specification | N/A | Amplifier | Explosion Protection Zone | Specify the hazardous zone in which the functional or physical object is expected to operate. | Text | N/A | N/A | Internal Use | N/A | N/A | N/A | N/A
1584 | Electrical Engineering | General | Specification | N/A | Amplifier | Ingress Protection | Specify the degree of ingress protection for the physical object in accordance with IEC/EN 50629 or NEMA, UL and CSA type rating. | Text | N/A | N/A | Internal Use | N/A | N/A | N/A | N/A
1585 | Electrical Engineering | General | Specification | N/A | Automatic Switching Equipment | ATEX Category | Specify in which category the physical object is divided in accordance with the directive 94/9/EC. | Text | N/A | N/A | Internal Use | N/A | N/A | N/A | N/A
1586 | Electrical Engineering | General | Specification | N/A | Automatic Switching Equipment | ATEX Explosive Atmosphere | Specify in which explosive atmosphere the physical object is divided in accordance with the directive 94/9/EC. | Text | N/A | N/A | Internal Use | N/A | N/A | N/A | N/A
1587 | Electrical Engineering | General | Specification | N/A | Automatic Switching Equipment | ATEX Group | Specify in which group the physical object is divided in accordance with the directive 94/9/EC. | Text | N/A | N/A | Internal Use | N/A | N/A | N/A | N/A
1588 | Electrical Engineering | General | Specification | N/A | Automatic Switching Equipment | Explosion Protection Concept | Specify the identification of electrical equipment explosion protection and type of ignition protection in accordance with IEC/EN 60079-0. | Text | N/A | N/A | Internal Use | N/A | N/A | N/A | N/A
1589 | Electrical Engineering | General | Specification | N/A | Automatic Switching Equipment | Explosion Protection Examination Certificate Number | The examination certificate number for the physical object issued by a notified body. | Text | N/A | N/A | Internal Use | N/A | N/A | N/A | N/A
1590 | Electrical Engineering | General | Specification | N/A | Automatic Switching Equipment | Explosion Protection Gas Group | Specify the gas group classification of the physical object in accordance with IEC/EN 60079-20 | Text | N/A | N/A | Internal Use | N/A | N/A | N/A | N/A
1591 | Electrical Engineering | General | Specification | N/A | Automatic Switching Equipment | Explosion Protection Material Group | Specify for purposes of testing, approval, and area classification, various air mixtures (not oxygen-enriched) grouped in accordance with 500.6(A) and (B). | Text | N/A | N/A | Internal Use | N/A | N/A | N/A | N/A
1592 | Electrical Engineering | General | Specification | N/A | Automatic Switching Equipment | Explosion Protection Notified Body | The name of the nationally accredited approval body that has issued the examination certificate for the physical object. | Text | N/A | N/A | Internal Use | N/A | N/A | N/A | N/A
1593 | Electrical Engineering | General | Specification | N/A | Automatic Switching Equipment | Explosion Protection Temperature Class | Specify the temperature classification of the physical object in accordance with CENELEC EN50014 | Text | N/A | N/A | Internal Use | N/A | N/A | N/A | N/A
1594 | Electrical Engineering | General | Specification | N/A | Automatic Switching Equipment | Explosion Protection Zone | Specify the hazardous zone in which the functional or physical object is expected to operate. | Text | N/A | N/A | Internal Use | N/A | N/A | N/A | N/A
1595 | Electrical Engineering | General | Specification | N/A | Automatic Switching Equipment | Ingress Protection | Specify the degree of ingress protection for the physical object in accordance with IEC/EN 50629 or NEMA, UL and CSA type rating. | Text | N/A | N/A | Internal Use | N/A | N/A | N/A | N/A
1596 | Electrical Engineering | General | N/A | N/A | N/A | Nominal Current | A current which is the current a functional or physical object has been designed to operate normally. | Numeric | N/A | A | Internal Use | N/A | N/A | N/A | N/A
1597 | Electrical Engineering | General | Specification | N/A | Control Module | ATEX Category | Specify in which category the physical object is divided in accordance with the directive 94/9/EC. | Text | N/A | N/A | Internal Use | N/A | N/A | N/A | N/A
1598 | Electrical Engineering | General | Specification | N/A | Control Module | ATEX Explosive Atmosphere | Specify in which explosive atmosphere the physical object is divided in accordance with the directive 94/9/EC. | Text | N/A | N/A | Internal Use | N/A | N/A | N/A | N/A
1599 | Electrical Engineering | General | Specification | N/A | Control Module | ATEX Group | Specify in which group the physical object is divided in accordance with the directive 94/9/EC. | Text | N/A | N/A | Internal Use | N/A | N/A | N/A | N/A
1600 | Electrical Engineering | General | Specification | N/A | Control Module | Explosion Protection Concept | Specify the identification of electrical equipment explosion protection and type of ignition protection in accordance with IEC/EN 60079-0. | Text | N/A | N/A | Internal Use | N/A | N/A | N/A | N/A
1601 | Electrical Engineering | General | Specification | N/A | Control Module | Explosion Protection Examination Certificate Number | The examination certificate number for the physical object issued by a notified body. | Text | N/A | N/A | Internal Use | N/A | N/A | N/A | N/A
1602 | Electrical Engineering | General | Specification | N/A | Control Module | Explosion Protection Gas Group | Specify the gas group classification of the physical object in accordance with IEC/EN 60079-20 | Text | N/A | N/A | Internal Use | N/A | N/A | N/A | N/A
1603 | Electrical Engineering | General | Specification | N/A | Control Module | Explosion Protection Material Group | Specify for purposes of testing, approval, and area classification, various air mixtures (not oxygen-enriched) grouped in accordance with 500.6(A) and (B). | Text | N/A | N/A | Internal Use | N/A | N/A | N/A | N/A
1604 | Electrical Engineering | General | Specification | N/A | Control Module | Explosion Protection Notified Body | The name of the nationally accredited approval body that has issued the examination certificate for the physical object. | Text | N/A | N/A | Internal Use | N/A | N/A | N/A | N/A
1605 | Electrical Engineering | General | Specification | N/A | Control Module | Explosion Protection Temperature Class | Specify the temperature classification of the physical object in accordance with CENELEC EN50014 | Text | N/A | N/A | Internal Use | N/A | N/A | N/A | N/A
1606 | Electrical Engineering | General | Specification | N/A | Control Module | Explosion Protection Zone | Specify the hazardous zone in which the functional or physical object is expected to operate. | Text | N/A | N/A | Internal Use | N/A | N/A | N/A | N/A
1607 | Electrical Engineering | General | Specification | N/A | Control Module | Ingress Protection | Specify the degree of ingress protection for the physical object in accordance with IEC/EN 50629 or NEMA, UL and CSA type rating. | Text | N/A | N/A | Internal Use | N/A | N/A | N/A | N/A
1608 | Electrical Engineering | General | Specification | N/A | Control Module | Rated Current | The r.m.s. value of the alternating current for which an apparatus has been designed | Numeric | N/A | A | Internal Use | N/A | N/A | N/A | N/A
1609 | Electrical Engineering | General | Specification | N/A | Control Module | Rated Voltage | A voltage that is the voltage between lines at the terminals of the machine at rated output | Numeric | N/A | V | Internal Use | N/A | N/A | N/A | N/A
1610 | Electrical Engineering | General | Specification | N/A | Control Panel | ATEX Category | Specify in which category the physical object is divided in accordance with the directive 94/9/EC. | Text | N/A | N/A | Internal Use | N/A | N/A | N/A | N/A
1611 | Electrical Engineering | General | Specification | N/A | Control Panel | ATEX Explosive Atmosphere | Specify in which explosive atmosphere the physical object is divided in accordance with the directive 94/9/EC. | Text | N/A | N/A | Internal Use | N/A | N/A | N/A | N/A
1612 | Electrical Engineering | General | Specification | N/A | Control Panel | ATEX Group | Specify in which group the physical object is divided in accordance with the directive 94/9/EC. | Text | N/A | N/A | Internal Use | N/A | N/A | N/A | N/A
1613 | Electrical Engineering | General | Specification | N/A | Control Panel | Explosion Protection Concept | Specify the identification of electrical equipment explosion protection and type of ignition protection in accordance with IEC/EN 60079-0. | Text | N/A | N/A | Internal Use | N/A | N/A | N/A | N/A
1614 | Electrical Engineering | General | Specification | N/A | Control Panel | Explosion Protection Examination Certificate Number | The examination certificate number for the physical object issued by a notified body. | Text | N/A | N/A | Internal Use | N/A | N/A | N/A | N/A
1615 | Electrical Engineering | General | Specification | N/A | Control Panel | Explosion Protection Gas Group | Specify the gas group classification of the physical object in accordance with IEC/EN 60079-20 | Text | N/A | N/A | Internal Use | N/A | N/A | N/A | N/A
1616 | Electrical Engineering | General | Specification | N/A | Control Panel | Explosion Protection Material Group | Specify for purposes of testing, approval, and area classification, various air mixtures (not oxygen-enriched) grouped in accordance with 500.6(A) and (B). | Text | N/A | N/A | Internal Use | N/A | N/A | N/A | N/A
1617 | Electrical Engineering | General | Specification | N/A | Control Panel | Explosion Protection Notified Body | The name of the nationally accredited approval body that has issued the examination certificate for the physical object. | Text | N/A | N/A | Internal Use | N/A | N/A | N/A | N/A
1618 | Electrical Engineering | General | Specification | N/A | Control Panel | Explosion Protection Temperature Class | Specify the temperature classification of the physical object in accordance with CENELEC EN50014 | Text | N/A | N/A | Internal Use | N/A | N/A | N/A | N/A
1619 | Electrical Engineering | General | Specification | N/A | Control Panel | Explosion Protection Zone | Specify the hazardous zone in which the functional or physical object is expected to operate. | Text | N/A | N/A | Internal Use | N/A | N/A | N/A | N/A
1620 | Electrical Engineering | General | Specification | N/A | Control Panel | Ingress Protection | Specify the degree of ingress protection for the physical object in accordance with IEC/EN 50629 or NEMA, UL and CSA type rating. | Text | N/A | N/A | Internal Use | N/A | N/A | N/A | N/A
1621 | Electrical Engineering | General | Specification | N/A | Control Panel | Rated Voltage | A voltage that is the voltage between lines at the terminals of the machine at rated output | Numeric | N/A | V | Internal Use | N/A | N/A | N/A | N/A
1622 | Electrical Engineering | General | Specification | N/A | Distribution Board | ATEX Category | Specify in which category the physical object is divided in accordance with the directive 94/9/EC. | Text | N/A | N/A | Internal Use | N/A | N/A | N/A | N/A
1623 | Electrical Engineering | General | Specification | N/A | Distribution Board | ATEX Explosive Atmosphere | Specify in which explosive atmosphere the physical object is divided in accordance with the directive 94/9/EC. | Text | N/A | N/A | Internal Use | N/A | N/A | N/A | N/A
1624 | Electrical Engineering | General | Specification | N/A | Distribution Board | ATEX Group | Specify in which group the physical object is divided in accordance with the directive 94/9/EC. | Text | N/A | N/A | Internal Use | N/A | N/A | N/A | N/A
1625 | Electrical Engineering | General | Specification | N/A | Distribution Board | Explosion Protection Concept | Specify the identification of electrical equipment explosion protection and type of ignition protection in accordance with IEC/EN 60079-0. | Text | N/A | N/A | Internal Use | N/A | N/A | N/A | N/A
1626 | Electrical Engineering | General | Specification | N/A | Distribution Board | Explosion Protection Examination Certificate Number | The examination certificate number for the physical object issued by a notified body. | Text | N/A | N/A | Internal Use | N/A | N/A | N/A | N/A
1627 | Electrical Engineering | General | Specification | N/A | Distribution Board | Explosion Protection Gas Group | Specify the gas group classification of the physical object in accordance with IEC/EN 60079-20 | Text | N/A | N/A | Internal Use | N/A | N/A | N/A | N/A
1628 | Electrical Engineering | General | Specification | N/A | Distribution Board | Explosion Protection Material Group | Specify for purposes of testing, approval, and area classification, various air mixtures (not oxygen-enriched) grouped in accordance with 500.6(A) and (B). | Text | N/A | N/A | Internal Use | N/A | N/A | N/A | N/A
1629 | Electrical Engineering | General | Specification | N/A | Distribution Board | Explosion Protection Notified Body | The name of the nationally accredited approval body that has issued the examination certificate for the physical object. | Text | N/A | N/A | Internal Use | N/A | N/A | N/A | N/A
1630 | Electrical Engineering | General | Specification | N/A | Distribution Board | Explosion Protection Temperature Class | Specify the temperature classification of the physical object in accordance with CENELEC EN50014 | Text | N/A | N/A | Internal Use | N/A | N/A | N/A | N/A
1631 | Electrical Engineering | General | Specification | N/A | Distribution Board | Explosion Protection Zone | Specify the hazardous zone in which the functional or physical object is expected to operate. | Text | N/A | N/A | Internal Use | N/A | N/A | N/A | N/A
1632 | Electrical Engineering | General | Specification | N/A | Distribution Board | Ingress Protection | Specify the degree of ingress protection for the physical object in accordance with IEC/EN 50629 or NEMA, UL and CSA type rating. | Text | N/A | N/A | Internal Use | N/A | N/A | N/A | N/A
1633 | Electrical Engineering | General | Specification | N/A | Distribution Board | Number of Circuits | The number of circuit-breakers in an electrical distribution board. | Numeric | N/A | N/A | Internal Use | N/A | N/A | N/A | N/A
1634 | Electrical Engineering | General | Specification | N/A | Distribution Board | Rated Current | The r.m.s. value of the alternating current for which an apparatus has been designed | Numeric | N/A | A | Internal Use | N/A | N/A | N/A | N/A
1635 | Electrical Engineering | General | Specification | N/A | Distribution Board | Rated Frequency | An electrical frequency of a machine at rated output | Numeric | N/A | Hz | Internal Use | N/A | N/A | N/A | N/A
1636 | Electrical Engineering | General | Specification | N/A | Distribution Board | Rated Voltage | A voltage that is the voltage between lines at the terminals of the machine at rated output | Numeric | N/A | V | Internal Use | N/A | N/A | N/A | N/A
1637 | Electrical Engineering | General | Specification | N/A | Distribution Board | Operating Voltage | The voltage under normal working conditions, at a given instant. | Numeric | N/A | V | Internal Use | N/A | N/A | N/A | N/A
1638 | Electrical Engineering | General | Specification | N/A | Distribution Board | Nominal Current | A current which is the current a functional or physical object has been designed to operate normally. | Numeric | N/A | A | Internal Use | N/A | N/A | N/A | N/A
1639 | Electrical Engineering | General | Specification | N/A | Electrical Connector | ATEX Category | Specify in which category the physical object is divided in accordance with the directive 94/9/EC. | Text | N/A | N/A | Internal Use | N/A | N/A | N/A | N/A
1640 | Electrical Engineering | General | Specification | N/A | Electrical Connector | ATEX Explosive Atmosphere | Specify in which explosive atmosphere the physical object is divided in accordance with the directive 94/9/EC. | Text | N/A | N/A | Internal Use | N/A | N/A | N/A | N/A
1641 | Electrical Engineering | General | Specification | N/A | Electrical Connector | ATEX Group | Specify in which group the physical object is divided in accordance with the directive 94/9/EC. | Text | N/A | N/A | Internal Use | N/A | N/A | N/A | N/A
1642 | Electrical Engineering | General | Specification | N/A | Electrical Connector | Explosion Protection Concept | Specify the identification of electrical equipment explosion protection and type of ignition protection in accordance with IEC/EN 60079-0. | Text | N/A | N/A | Internal Use | N/A | N/A | N/A | N/A
1643 | Electrical Engineering | General | Specification | N/A | Electrical Connector | Explosion Protection Examination Certificate Number | The examination certificate number for the physical object issued by a notified body. | Text | N/A | N/A | Internal Use | N/A | N/A | N/A | N/A
1644 | Electrical Engineering | General | Specification | N/A | Electrical Connector | Explosion Protection Gas Group | Specify the gas group classification of the physical object in accordance with IEC/EN 60079-20 | Text | N/A | N/A | Internal Use | N/A | N/A | N/A | N/A
1645 | Electrical Engineering | General | Specification | N/A | Electrical Connector | Explosion Protection Material Group | Specify for purposes of testing, approval, and area classification, various air mixtures (not oxygen-enriched) grouped in accordance with 500.6(A) and (B). | Text | N/A | N/A | Internal Use | N/A | N/A | N/A | N/A
1646 | Electrical Engineering | General | Specification | N/A | Electrical Connector | Explosion Protection Notified Body | The name of the nationally accredited approval body that has issued the examination certificate for the physical object. | Text | N/A | N/A | Internal Use | N/A | N/A | N/A | N/A
1647 | Electrical Engineering | General | Specification | N/A | Electrical Connector | Explosion Protection Temperature Class | Specify the temperature classification of the physical object in accordance with CENELEC EN50014 | Text | N/A | N/A | Internal Use | N/A | N/A | N/A | N/A
1648 | Electrical Engineering | General | Specification | N/A | Electrical Connector | Explosion Protection Zone | Specify the hazardous zone in which the functional or physical object is expected to operate. | Text | N/A | N/A | Internal Use | N/A | N/A | N/A | N/A
1649 | Electrical Engineering | General | Specification | N/A | Electrical Connector | Ingress Protection | Specify the degree of ingress protection for the physical object in accordance with IEC/EN 50629 or NEMA, UL and CSA type rating. | Text | N/A | N/A | Internal Use | N/A | N/A | N/A | N/A
1650 | Electrical Engineering | General | Specification | N/A | Gas-Blast Circuit-Breaker | ATEX Category | Specify in which category the physical object is divided in accordance with the directive 94/9/EC. | Text | N/A | N/A | Internal Use | N/A | N/A | N/A | N/A
1651 | Electrical Engineering | General | Specification | N/A | Gas-Blast Circuit-Breaker | ATEX Explosive Atmosphere | Specify in which explosive atmosphere the physical object is divided in accordance with the directive 94/9/EC. | Text | N/A | N/A | Internal Use | N/A | N/A | N/A | N/A
1652 | Electrical Engineering | General | Specification | N/A | Gas-Blast Circuit-Breaker | ATEX Group | Specify in which group the physical object is divided in accordance with the directive 94/9/EC. | Text | N/A | N/A | Internal Use | N/A | N/A | N/A | N/A
1653 | Electrical Engineering | General | Specification | N/A | Gas-Blast Circuit-Breaker | Breaking Capacity | The current that a fuse or circuit breaker can interrupt without being destroyed or causing an electric arc with unacceptable duration. | Numeric | N/A | A | Internal Use | N/A | N/A | N/A | N/A
1654 | Electrical Engineering | General | Specification | N/A | Gas-Blast Circuit-Breaker | Explosion Protection Concept | Specify the identification of electrical equipment explosion protection and type of ignition protection in accordance with IEC/EN 60079-0. | Text | N/A | N/A | Internal Use | N/A | N/A | N/A | N/A
1655 | Electrical Engineering | General | Specification | N/A | Gas-Blast Circuit-Breaker | Explosion Protection Examination Certificate Number | The examination certificate number for the physical object issued by a notified body. | Text | N/A | N/A | Internal Use | N/A | N/A | N/A | N/A
1656 | Electrical Engineering | General | Specification | N/A | Gas-Blast Circuit-Breaker | Explosion Protection Gas Group | Specify the gas group classification of the physical object in accordance with IEC/EN 60079-20 | Text | N/A | N/A | Internal Use | N/A | N/A | N/A | N/A
1657 | Electrical Engineering | General | Specification | N/A | Gas-Blast Circuit-Breaker | Explosion Protection Material Group | Specify for purposes of testing, approval, and area classification, various air mixtures (not oxygen-enriched) grouped in accordance with 500.6(A) and (B). | Text | N/A | N/A | Internal Use | N/A | N/A | N/A | N/A
1658 | Electrical Engineering | General | Specification | N/A | Gas-Blast Circuit-Breaker | Explosion Protection Notified Body | The name of the nationally accredited approval body that has issued the examination certificate for the physical object. | Text | N/A | N/A | Internal Use | N/A | N/A | N/A | N/A
1659 | Electrical Engineering | General | Specification | N/A | Gas-Blast Circuit-Breaker | Explosion Protection Temperature Class | Specify the temperature classification of the physical object in accordance with CENELEC EN50014 | Text | N/A | N/A | Internal Use | N/A | N/A | N/A | N/A
1660 | Electrical Engineering | General | Specification | N/A | Gas-Blast Circuit-Breaker | Explosion Protection Zone | Specify the hazardous zone in which the functional or physical object is expected to operate. | Text | N/A | N/A | Internal Use | N/A | N/A | N/A | N/A
1661 | Electrical Engineering | General | Specification | N/A | Gas-Blast Circuit-Breaker | Ingress Protection | Specify the degree of ingress protection for the physical object in accordance with IEC/EN 50629 or NEMA, UL and CSA type rating. | Text | N/A | N/A | Internal Use | N/A | N/A | N/A | N/A
1662 | Electrical Engineering | General | Specification | N/A | Gas-Blast Circuit-Breaker | Rated Current | The r.m.s. value of the alternating current for which an apparatus has been designed | Numeric | N/A | A | Internal Use | N/A | N/A | N/A | N/A
1663 | Electrical Engineering | General | Specification | N/A | Gas-Blast Circuit-Breaker | Rated Frequency | An electrical frequency of a machine at rated output | Numeric | N/A | Hz | Internal Use | N/A | N/A | N/A | N/A
1664 | Electrical Engineering | General | Specification | N/A | Gas-Blast Circuit-Breaker | Rated Impulse Voltage | The voltage that the functional or physical object can withstand during abnormal conditions. | Numeric | N/A | V | Internal Use | N/A | N/A | N/A | N/A
1665 | Electrical Engineering | General | Specification | N/A | Gas-Blast Circuit-Breaker | Rated Short Circuit Current | The current that the functional or physical object can carry under short circuit fault conditions. | Numeric | N/A | kA | Internal Use | N/A | N/A | N/A | N/A
1666 | Electrical Engineering | General | Specification | N/A | Gas-Blast Circuit-Breaker | Rated Voltage | A voltage that is the voltage between lines at the terminals of the machine at rated output | Numeric | N/A | V | Internal Use | N/A | N/A | N/A | N/A
1667 | Electrical Engineering | General | Specification | N/A | Gas-Blast Circuit-Breaker | Nominal Current | A current which is the current a functional or physical object has been designed to operate normally. | Numeric | N/A | A | Internal Use | N/A | N/A | N/A | N/A
1668 | Electrical Engineering | General | Specification | N/A | Gas-Blast Circuit-Breaker | Number of Electrical Phases | The number of phases in an electrical distribution system. | Numeric | N/A | N/A | Internal Use | N/A | N/A | N/A | N/A
1669 | Electrical Engineering | General | Specification | N/A | Gas-Blast Circuit-Breaker | Operating Voltage | The voltage under normal working conditions, at a given instant. | Numeric | N/A | V | Internal Use | N/A | N/A | N/A | N/A
1670 | Electrical Engineering | General | Specification | N/A | Power Stabiliser | ATEX Category | Specify in which category the physical object is divided in accordance with the directive 94/9/EC. | Text | N/A | N/A | Internal Use | N/A | N/A | N/A | N/A
1671 | Electrical Engineering | General | Specification | N/A | Power Stabiliser | ATEX Explosive Atmosphere | Specify in which explosive atmosphere the physical object is divided in accordance with the directive 94/9/EC. | Text | N/A | N/A | Internal Use | N/A | N/A | N/A | N/A
1672 | Electrical Engineering | General | Specification | N/A | Power Stabiliser | ATEX Group | Specify in which group the physical object is divided in accordance with the directive 94/9/EC. | Text | N/A | N/A | Internal Use | N/A | N/A | N/A | N/A
1673 | Electrical Engineering | General | Specification | N/A | Power Stabiliser | Explosion Protection Concept | Specify the identification of electrical equipment explosion protection and type of ignition protection in accordance with IEC/EN 60079-0. | Text | N/A | N/A | Internal Use | N/A | N/A | N/A | N/A
1674 | Electrical Engineering | General | Specification | N/A | Power Stabiliser | Explosion Protection Examination Certificate Number | The examination certificate number for the physical object issued by a notified body. | Text | N/A | N/A | Internal Use | N/A | N/A | N/A | N/A
1675 | Electrical Engineering | General | Specification | N/A | Power Stabiliser | Explosion Protection Gas Group | Specify the gas group classification of the physical object in accordance with IEC/EN 60079-20 | Text | N/A | N/A | Internal Use | N/A | N/A | N/A | N/A
1676 | Electrical Engineering | General | Specification | N/A | Power Stabiliser | Explosion Protection Material Group | Specify for purposes of testing, approval, and area classification, various air mixtures (not oxygen-enriched) grouped in accordance with 500.6(A) and (B). | Text | N/A | N/A | Internal Use | N/A | N/A | N/A | N/A
1677 | Electrical Engineering | General | Specification | N/A | Power Stabiliser | Explosion Protection Notified Body | The name of the nationally accredited approval body that has issued the examination certificate for the physical object. | Text | N/A | N/A | Internal Use | N/A | N/A | N/A | N/A
1678 | Electrical Engineering | General | Specification | N/A | Power Stabiliser | Explosion Protection Temperature Class | Specify the temperature classification of the physical object in accordance with CENELEC EN50014 | Text | N/A | N/A | Internal Use | N/A | N/A | N/A | N/A
1679 | Electrical Engineering | General | Specification | N/A | Power Stabiliser | Explosion Protection Zone | Specify the hazardous zone in which the functional or physical object is expected to operate. | Text | N/A | N/A | Internal Use | N/A | N/A | N/A | N/A
1680 | Electrical Engineering | General | Specification | N/A | Power Stabiliser | Ingress Protection | Specify the degree of ingress protection for the physical object in accordance with IEC/EN 50629 or NEMA, UL and CSA type rating. | Text | N/A | N/A | Internal Use | N/A | N/A | N/A | N/A
1681 | Electrical Engineering | General | Specification | N/A | Remote Terminal Unit | ATEX Category | Specify in which category the physical object is divided in accordance with the directive 94/9/EC. | Text | N/A | N/A | Internal Use | N/A | N/A | N/A | N/A
1682 | Electrical Engineering | General | Specification | N/A | Remote Terminal Unit | ATEX Explosive Atmosphere | Specify in which explosive atmosphere the physical object is divided in accordance with the directive 94/9/EC. | Text | N/A | N/A | Internal Use | N/A | N/A | N/A | N/A
1683 | Electrical Engineering | General | Specification | N/A | Remote Terminal Unit | ATEX Group | Specify in which group the physical object is divided in accordance with the directive 94/9/EC. | Text | N/A | N/A | Internal Use | N/A | N/A | N/A | N/A
1684 | Electrical Engineering | General | Specification | N/A | Remote Terminal Unit | Explosion Protection Concept | Specify the identification of electrical equipment explosion protection and type of ignition protection in accordance with IEC/EN 60079-0. | Text | N/A | N/A | Internal Use | N/A | N/A | N/A | N/A
1685 | Electrical Engineering | General | Specification | N/A | Remote Terminal Unit | Explosion Protection Examination Certificate Number | The examination certificate number for the physical object issued by a notified body. | Text | N/A | N/A | Internal Use | N/A | N/A | N/A | N/A
1686 | Electrical Engineering | General | Specification | N/A | Remote Terminal Unit | Explosion Protection Gas Group | Specify the gas group classification of the physical object in accordance with IEC/EN 60079-20 | Text | N/A | N/A | Internal Use | N/A | N/A | N/A | N/A
1687 | Electrical Engineering | General | Specification | N/A | Remote Terminal Unit | Explosion Protection Material Group | Specify for purposes of testing, approval, and area classification, various air mixtures (not oxygen-enriched) grouped in accordance with 500.6(A) and (B). | Text | N/A | N/A | Internal Use | N/A | N/A | N/A | N/A
1688 | Electrical Engineering | General | Specification | N/A | Remote Terminal Unit | Explosion Protection Notified Body | The name of the nationally accredited approval body that has issued the examination certificate for the physical object. | Text | N/A | N/A | Internal Use | N/A | N/A | N/A | N/A
1689 | Electrical Engineering | General | Specification | N/A | Remote Terminal Unit | Explosion Protection Temperature Class | Specify the temperature classification of the physical object in accordance with CENELEC EN50014 | Text | N/A | N/A | Internal Use | N/A | N/A | N/A | N/A
1690 | Electrical Engineering | General | Specification | N/A | Remote Terminal Unit | Explosion Protection Zone | Specify the hazardous zone in which the functional or physical object is expected to operate. | Text | N/A | N/A | Internal Use | N/A | N/A | N/A | N/A
1691 | Electrical Engineering | General | Specification | N/A | Remote Terminal Unit | Ingress Protection | Specify the degree of ingress protection for the physical object in accordance with IEC/EN 50629 or NEMA, UL and CSA type rating. | Text | N/A | N/A | Internal Use | N/A | N/A | N/A | N/A
1692 | Electrical Engineering | General | Specification | N/A | Ring Main Unit | ATEX Category | Specify in which category the physical object is divided in accordance with the directive 94/9/EC. | Text | N/A | N/A | Internal Use | N/A | N/A | N/A | N/A
1693 | Electrical Engineering | General | Specification | N/A | Ring Main Unit | ATEX Explosive Atmosphere | Specify in which explosive atmosphere the physical object is divided in accordance with the directive 94/9/EC. | Text | N/A | N/A | Internal Use | N/A | N/A | N/A | N/A
1694 | Electrical Engineering | General | Specification | N/A | Ring Main Unit | ATEX Group | Specify in which group the physical object is divided in accordance with the directive 94/9/EC. | Text | N/A | N/A | Internal Use | N/A | N/A | N/A | N/A
1695 | Electrical Engineering | General | Specification | N/A | Ring Main Unit | Explosion Protection Concept | Specify the identification of electrical equipment explosion protection and type of ignition protection in accordance with IEC/EN 60079-0. | Text | N/A | N/A | Internal Use | N/A | N/A | N/A | N/A
1696 | Electrical Engineering | General | Specification | N/A | Ring Main Unit | Explosion Protection Examination Certificate Number | The examination certificate number for the physical object issued by a notified body. | Text | N/A | N/A | Internal Use | N/A | N/A | N/A | N/A
1697 | Electrical Engineering | General | Specification | N/A | Ring Main Unit | Explosion Protection Gas Group | Specify the gas group classification of the physical object in accordance with IEC/EN 60079-20 | Text | N/A | N/A | Internal Use | N/A | N/A | N/A | N/A
1698 | Electrical Engineering | General | Specification | N/A | Ring Main Unit | Explosion Protection Material Group | Specify for purposes of testing, approval, and area classification, various air mixtures (not oxygen-enriched) grouped in accordance with 500.6(A) and (B). | Text | N/A | N/A | Internal Use | N/A | N/A | N/A | N/A
1699 | Electrical Engineering | General | Specification | N/A | Ring Main Unit | Explosion Protection Notified Body | The name of the nationally accredited approval body that has issued the examination certificate for the physical object. | Text | N/A | N/A | Internal Use | N/A | N/A | N/A | N/A
1700 | Electrical Engineering | General | Specification | N/A | Ring Main Unit | Explosion Protection Temperature Class | Specify the temperature classification of the physical object in accordance with CENELEC EN50014 | Text | N/A | N/A | Internal Use | N/A | N/A | N/A | N/A
1701 | Electrical Engineering | General | Specification | N/A | Ring Main Unit | Explosion Protection Zone | Specify the hazardous zone in which the functional or physical object is expected to operate. | Text | N/A | N/A | Internal Use | N/A | N/A | N/A | N/A
1702 | Electrical Engineering | General | Specification | N/A | Ring Main Unit | Ingress Protection | Specify the degree of ingress protection for the physical object in accordance with IEC/EN 50629 or NEMA, UL and CSA type rating. | Text | N/A | N/A | Internal Use | N/A | N/A | N/A | N/A
1703 | Electrical Engineering | General | Specification | N/A | Safety Barrier | Type of Safety Barrier | Specify whether the safety barrier is active (requires an external power supply) or passive (does not require external power supply). | Text | N/A | N/A | Internal Use | N/A | N/A | N/A | N/A
1704 | Electrical Engineering | General | Specification | N/A | Solenoid | ATEX Category | Specify in which category the physical object is divided in accordance with the directive 94/9/EC. | Text | N/A | N/A | Internal Use | N/A | N/A | N/A | N/A
1705 | Electrical Engineering | General | Specification | N/A | Solenoid | ATEX Explosive Atmosphere | Specify in which explosive atmosphere the physical object is divided in accordance with the directive 94/9/EC. | Text | N/A | N/A | Internal Use | N/A | N/A | N/A | N/A
1706 | Electrical Engineering | General | Specification | N/A | Solenoid | ATEX Group | Specify in which group the physical object is divided in accordance with the directive 94/9/EC. | Text | N/A | N/A | Internal Use | N/A | N/A | N/A | N/A
1707 | Electrical Engineering | General | Specification | N/A | Solenoid | Explosion Protection Concept | Specify the identification of electrical equipment explosion protection and type of ignition protection in accordance with IEC/EN 60079-0. | Text | N/A | N/A | Internal Use | N/A | N/A | N/A | N/A
1708 | Electrical Engineering | General | Specification | N/A | Solenoid | Explosion Protection Examination Certificate Number | The examination certificate number for the physical object issued by a notified body. | Text | N/A | N/A | Internal Use | N/A | N/A | N/A | N/A
1709 | Electrical Engineering | General | Specification | N/A | Solenoid | Explosion Protection Gas Group | Specify the gas group classification of the physical object in accordance with IEC/EN 60079-20 | Text | N/A | N/A | Internal Use | N/A | N/A | N/A | N/A
1710 | Electrical Engineering | General | Specification | N/A | Solenoid | Explosion Protection Material Group | Specify for purposes of testing, approval, and area classification, various air mixtures (not oxygen-enriched) grouped in accordance with 500.6(A) and (B). | Text | N/A | N/A | Internal Use | N/A | N/A | N/A | N/A
1711 | Electrical Engineering | General | Specification | N/A | Solenoid | Explosion Protection Notified Body | The name of the nationally accredited approval body that has issued the examination certificate for the physical object. | Text | N/A | N/A | Internal Use | N/A | N/A | N/A | N/A
1712 | Electrical Engineering | General | Specification | N/A | Solenoid | Explosion Protection Temperature Class | Specify the temperature classification of the physical object in accordance with CENELEC EN50014 | Text | N/A | N/A | Internal Use | N/A | N/A | N/A | N/A
1713 | Electrical Engineering | General | Specification | N/A | Solenoid | Explosion Protection Zone | Specify the hazardous zone in which the functional or physical object is expected to operate. | Text | N/A | N/A | Internal Use | N/A | N/A | N/A | N/A
1714 | Electrical Engineering | General | Specification | N/A | Solenoid | Ingress Protection | Specify the degree of ingress protection for the physical object in accordance with IEC/EN 50629 or NEMA, UL and CSA type rating. | Text | N/A | N/A | Internal Use | N/A | N/A | N/A | N/A
1715 | Electrical Engineering | General | Specification | N/A | Submersible Connector | ATEX Category | Specify in which category the physical object is divided in accordance with the directive 94/9/EC. | Text | N/A | N/A | Internal Use | N/A | N/A | N/A | N/A
1716 | Electrical Engineering | General | Specification | N/A | Submersible Connector | ATEX Explosive Atmosphere | Specify in which explosive atmosphere the physical object is divided in accordance with the directive 94/9/EC. | Text | N/A | N/A | Internal Use | N/A | N/A | N/A | N/A
1717 | Electrical Engineering | General | Specification | N/A | Submersible Connector | ATEX Group | Specify in which group the physical object is divided in accordance with the directive 94/9/EC. | Text | N/A | N/A | Internal Use | N/A | N/A | N/A | N/A
1718 | Electrical Engineering | General | Specification | N/A | Submersible Connector | Explosion Protection Concept | Specify the identification of electrical equipment explosion protection and type of ignition protection in accordance with IEC/EN 60079-0. | Text | N/A | N/A | Internal Use | N/A | N/A | N/A | N/A
1719 | Electrical Engineering | General | Specification | N/A | Submersible Connector | Explosion Protection Examination Certificate Number | The examination certificate number for the physical object issued by a notified body. | Text | N/A | N/A | Internal Use | N/A | N/A | N/A | N/A
1720 | Electrical Engineering | General | Specification | N/A | Submersible Connector | Explosion Protection Gas Group | Specify the gas group classification of the physical object in accordance with IEC/EN 60079-20 | Text | N/A | N/A | Internal Use | N/A | N/A | N/A | N/A
1721 | Electrical Engineering | General | Specification | N/A | Submersible Connector | Explosion Protection Material Group | Specify for purposes of testing, approval, and area classification, various air mixtures (not oxygen-enriched) grouped in accordance with 500.6(A) and (B). | Text | N/A | N/A | Internal Use | N/A | N/A | N/A | N/A
1722 | Electrical Engineering | General | Specification | N/A | Submersible Connector | Explosion Protection Notified Body | The name of the nationally accredited approval body that has issued the examination certificate for the physical object. | Text | N/A | N/A | Internal Use | N/A | N/A | N/A | N/A
1723 | Electrical Engineering | General | Specification | N/A | Submersible Connector | Explosion Protection Temperature Class | Specify the temperature classification of the physical object in accordance with CENELEC EN50014 | Text | N/A | N/A | Internal Use | N/A | N/A | N/A | N/A
1724 | Electrical Engineering | General | Specification | N/A | Submersible Connector | Explosion Protection Zone | Specify the hazardous zone in which the functional or physical object is expected to operate. | Text | N/A | N/A | Internal Use | N/A | N/A | N/A | N/A
1725 | Electrical Engineering | General | Specification | N/A | Submersible Connector | Ingress Protection | Specify the degree of ingress protection for the physical object in accordance with IEC/EN 50629 or NEMA, UL and CSA type rating. | Text | N/A | N/A | Internal Use | N/A | N/A | N/A | N/A
1726 | Electrical Engineering | General | Specification | N/A | Surge Protection | ATEX Category | Specify in which category the physical object is divided in accordance with the directive 94/9/EC. | Text | N/A | N/A | Internal Use | N/A | N/A | N/A | N/A
1727 | Electrical Engineering | General | Specification | N/A | Surge Protection | ATEX Explosive Atmosphere | Specify in which explosive atmosphere the physical object is divided in accordance with the directive 94/9/EC. | Text | N/A | N/A | Internal Use | N/A | N/A | N/A | N/A
1728 | Electrical Engineering | General | Specification | N/A | Surge Protection | ATEX Group | Specify in which group the physical object is divided in accordance with the directive 94/9/EC. | Text | N/A | N/A | Internal Use | N/A | N/A | N/A | N/A
1729 | Electrical Engineering | General | Specification | N/A | Surge Protection | Explosion Protection Concept | Specify the identification of electrical equipment explosion protection and type of ignition protection in accordance with IEC/EN 60079-0. | Text | N/A | N/A | Internal Use | N/A | N/A | N/A | N/A
1730 | Electrical Engineering | General | Specification | N/A | Surge Protection | Explosion Protection Examination Certificate Number | The examination certificate number for the physical object issued by a notified body. | Text | N/A | N/A | Internal Use | N/A | N/A | N/A | N/A
1731 | Electrical Engineering | General | Specification | N/A | Surge Protection | Explosion Protection Gas Group | Specify the gas group classification of the physical object in accordance with IEC/EN 60079-20 | Text | N/A | N/A | Internal Use | N/A | N/A | N/A | N/A
1732 | Electrical Engineering | General | Specification | N/A | Surge Protection | Explosion Protection Material Group | Specify for purposes of testing, approval, and area classification, various air mixtures (not oxygen-enriched) grouped in accordance with 500.6(A) and (B). | Text | N/A | N/A | Internal Use | N/A | N/A | N/A | N/A
1733 | Electrical Engineering | General | Specification | N/A | Surge Protection | Explosion Protection Notified Body | The name of the nationally accredited approval body that has issued the examination certificate for the physical object. | Text | N/A | N/A | Internal Use | N/A | N/A | N/A | N/A
1734 | Electrical Engineering | General | Specification | N/A | Surge Protection | Explosion Protection Temperature Class | Specify the temperature classification of the physical object in accordance with CENELEC EN50014 | Text | N/A | N/A | Internal Use | N/A | N/A | N/A | N/A
1735 | Electrical Engineering | General | Specification | N/A | Surge Protection | Explosion Protection Zone | Specify the hazardous zone in which the functional or physical object is expected to operate. | Text | N/A | N/A | Internal Use | N/A | N/A | N/A | N/A
1736 | Electrical Engineering | General | Specification | N/A | Surge Protection | Ingress Protection | Specify the degree of ingress protection for the physical object in accordance with IEC/EN 50629 or NEMA, UL and CSA type rating. | Text | N/A | N/A | Internal Use | N/A | N/A | N/A | N/A
1737 | Electrical Engineering | General | Specification | N/A | Switchboard | ATEX Category | Specify in which category the physical object is divided in accordance with the directive 94/9/EC. | Text | N/A | N/A | Internal Use | N/A | N/A | N/A | N/A
1738 | Electrical Engineering | General | Specification | N/A | Switchboard | ATEX Explosive Atmosphere | Specify in which explosive atmosphere the physical object is divided in accordance with the directive 94/9/EC. | Text | N/A | N/A | Internal Use | N/A | N/A | N/A | N/A
1739 | Electrical Engineering | General | Specification | N/A | Switchboard | ATEX Group | Specify in which group the physical object is divided in accordance with the directive 94/9/EC. | Text | N/A | N/A | Internal Use | N/A | N/A | N/A | N/A
1740 | Electrical Engineering | General | Specification | N/A | Switchboard | Explosion Protection Concept | Specify the identification of electrical equipment explosion protection and type of ignition protection in accordance with IEC/EN 60079-0. | Text | N/A | N/A | Internal Use | N/A | N/A | N/A | N/A
1741 | Electrical Engineering | General | Specification | N/A | Switchboard | Explosion Protection Examination Certificate Number | The examination certificate number for the physical object issued by a notified body. | Text | N/A | N/A | Internal Use | N/A | N/A | N/A | N/A
1742 | Electrical Engineering | General | Specification | N/A | Switchboard | Explosion Protection Gas Group | Specify the gas group classification of the physical object in accordance with IEC/EN 60079-20 | Text | N/A | N/A | Internal Use | N/A | N/A | N/A | N/A
1743 | Electrical Engineering | General | Specification | N/A | Switchboard | Explosion Protection Material Group | Specify for purposes of testing, approval, and area classification, various air mixtures (not oxygen-enriched) grouped in accordance with 500.6(A) and (B). | Text | N/A | N/A | Internal Use | N/A | N/A | N/A | N/A
1744 | Electrical Engineering | General | Specification | N/A | Switchboard | Explosion Protection Notified Body | The name of the nationally accredited approval body that has issued the examination certificate for the physical object. | Text | N/A | N/A | Internal Use | N/A | N/A | N/A | N/A
1745 | Electrical Engineering | General | Specification | N/A | Switchboard | Explosion Protection Temperature Class | Specify the temperature classification of the physical object in accordance with CENELEC EN50014 | Text | N/A | N/A | Internal Use | N/A | N/A | N/A | N/A
1746 | Electrical Engineering | General | Specification | N/A | Switchboard | Explosion Protection Zone | Specify the hazardous zone in which the functional or physical object is expected to operate. | Text | N/A | N/A | Internal Use | N/A | N/A | N/A | N/A
1747 | Electrical Engineering | General | Specification | N/A | Switchboard | Ingress Protection | Specify the degree of ingress protection for the physical object in accordance with IEC/EN 50629 or NEMA, UL and CSA type rating. | Text | N/A | N/A | Internal Use | N/A | N/A | N/A | N/A
1748 | Electrical Engineering | General | Specification | N/A | Switchboard | Rated Current | The r.m.s. value of the alternating current for which an apparatus has been designed | Numeric | N/A | A | Internal Use | N/A | N/A | N/A | N/A
1749 | Electrical Engineering | General | Specification | N/A | Switchboard | Rated Frequency | An electrical frequency of a machine at rated output | Numeric | N/A | Hz | Internal Use | N/A | N/A | N/A | N/A
1750 | Electrical Engineering | General | Specification | N/A | Switchboard | Rated Output Power | A power that is the power a motor has been designed to deliver under specified conditions. | Numeric | N/A | kW | Internal Use | N/A | N/A | N/A | N/A
1751 | Electrical Engineering | General | Specification | N/A | Switchboard | Rated Voltage | A voltage that is the voltage between lines at the terminals of the machine at rated output | Numeric | N/A | V | Internal Use | N/A | N/A | N/A | N/A
1752 | Electrical Engineering | General | Specification | N/A | Trip Amplifier | ATEX Category | Specify in which category the physical object is divided in accordance with the directive 94/9/EC. | Text | N/A | N/A | Internal Use | N/A | N/A | N/A | N/A
1753 | Electrical Engineering | General | Specification | N/A | Trip Amplifier | ATEX Explosive Atmosphere | Specify in which explosive atmosphere the physical object is divided in accordance with the directive 94/9/EC. | Text | N/A | N/A | Internal Use | N/A | N/A | N/A | N/A
1754 | Electrical Engineering | General | Specification | N/A | Trip Amplifier | ATEX Group | Specify in which group the physical object is divided in accordance with the directive 94/9/EC. | Text | N/A | N/A | Internal Use | N/A | N/A | N/A | N/A
1755 | Electrical Engineering | General | Specification | N/A | Trip Amplifier | Explosion Protection Concept | Specify the identification of electrical equipment explosion protection and type of ignition protection in accordance with IEC/EN 60079-0. | Text | N/A | N/A | Internal Use | N/A | N/A | N/A | N/A
1756 | Electrical Engineering | General | Specification | N/A | Trip Amplifier | Explosion Protection Examination Certificate Number | The examination certificate number for the physical object issued by a notified body. | Text | N/A | N/A | Internal Use | N/A | N/A | N/A | N/A
1757 | Electrical Engineering | General | Specification | N/A | Trip Amplifier | Explosion Protection Gas Group | Specify the gas group classification of the physical object in accordance with IEC/EN 60079-20 | Text | N/A | N/A | Internal Use | N/A | N/A | N/A | N/A
1758 | Electrical Engineering | General | Specification | N/A | Trip Amplifier | Explosion Protection Material Group | Specify for purposes of testing, approval, and area classification, various air mixtures (not oxygen-enriched) grouped in accordance with 500.6(A) and (B). | Text | N/A | N/A | Internal Use | N/A | N/A | N/A | N/A
1759 | Electrical Engineering | General | Specification | N/A | Trip Amplifier | Explosion Protection Notified Body | The name of the nationally accredited approval body that has issued the examination certificate for the physical object. | Text | N/A | N/A | Internal Use | N/A | N/A | N/A | N/A
1760 | Electrical Engineering | General | Specification | N/A | Trip Amplifier | Explosion Protection Temperature Class | Specify the temperature classification of the physical object in accordance with CENELEC EN50014 | Text | N/A | N/A | Internal Use | N/A | N/A | N/A | N/A
1761 | Electrical Engineering | General | Specification | N/A | Trip Amplifier | Explosion Protection Zone | Specify the hazardous zone in which the functional or physical object is expected to operate. | Text | N/A | N/A | Internal Use | N/A | N/A | N/A | N/A
1762 | Electrical Engineering | General | Specification | N/A | Trip Amplifier | Ingress Protection | Specify the degree of ingress protection for the physical object in accordance with IEC/EN 50629 or NEMA, UL and CSA type rating. | Text | N/A | N/A | Internal Use | N/A | N/A | N/A | N/A
1763 | Electrical Engineering | General | Specification | N/A | Variable Speed Drive Unit | ATEX Category | Specify in which category the physical object is divided in accordance with the directive 94/9/EC. | Text | N/A | N/A | Internal Use | N/A | N/A | N/A | N/A
1764 | Electrical Engineering | General | Specification | N/A | Variable Speed Drive Unit | ATEX Explosive Atmosphere | Specify in which explosive atmosphere the physical object is divided in accordance with the directive 94/9/EC. | Text | N/A | N/A | Internal Use | N/A | N/A | N/A | N/A
1765 | Electrical Engineering | General | Specification | N/A | Variable Speed Drive Unit | ATEX Group | Specify in which group the physical object is divided in accordance with the directive 94/9/EC. | Text | N/A | N/A | Internal Use | N/A | N/A | N/A | N/A
1766 | Electrical Engineering | General | Specification | N/A | Variable Speed Drive Unit | Direction of Rotation | Specify the direction of rotation of the functional or physical object. | Text | N/A | N/A | Internal Use | N/A | N/A | N/A | N/A
1767 | Electrical Engineering | General | Specification | N/A | Variable Speed Drive Unit | Efficiency | Ratio of an output power to an input power | Numeric | N/A | N/A | Internal Use | N/A | N/A | N/A | N/A
1768 | Electrical Engineering | General | Specification | N/A | Variable Speed Drive Unit | Explosion Protection Concept | Specify the identification of electrical equipment explosion protection and type of ignition protection in accordance with IEC/EN 60079-0. | Text | N/A | N/A | Internal Use | N/A | N/A | N/A | N/A
1769 | Electrical Engineering | General | Specification | N/A | Variable Speed Drive Unit | Explosion Protection Examination Certificate Number | The examination certificate number for the physical object issued by a notified body. | Text | N/A | N/A | Internal Use | N/A | N/A | N/A | N/A
1770 | Electrical Engineering | General | Specification | N/A | Variable Speed Drive Unit | Explosion Protection Gas Group | Specify the gas group classification of the physical object in accordance with IEC/EN 60079-20 | Text | N/A | N/A | Internal Use | N/A | N/A | N/A | N/A
1771 | Electrical Engineering | General | Specification | N/A | Variable Speed Drive Unit | Explosion Protection Material Group | Specify for purposes of testing, approval, and area classification, various air mixtures (not oxygen-enriched) grouped in accordance with 500.6(A) and (B). | Text | N/A | N/A | Internal Use | N/A | N/A | N/A | N/A
1772 | Electrical Engineering | General | Specification | N/A | Variable Speed Drive Unit | Explosion Protection Notified Body | The name of the nationally accredited approval body that has issued the examination certificate for the physical object. | Text | N/A | N/A | Internal Use | N/A | N/A | N/A | N/A
1773 | Electrical Engineering | General | Specification | N/A | Variable Speed Drive Unit | Explosion Protection Temperature Class | Specify the temperature classification of the physical object in accordance with CENELEC EN50014 | Text | N/A | N/A | Internal Use | N/A | N/A | N/A | N/A
1774 | Electrical Engineering | General | Specification | N/A | Variable Speed Drive Unit | Explosion Protection Zone | Specify the hazardous zone in which the functional or physical object is expected to operate. | Text | N/A | N/A | Internal Use | N/A | N/A | N/A | N/A
1775 | Electrical Engineering | General | Specification | N/A | Variable Speed Drive Unit | Ingress Protection | Specify the degree of ingress protection for the physical object in accordance with IEC/EN 50629 or NEMA, UL and CSA type rating. | Text | N/A | N/A | Internal Use | N/A | N/A | N/A | N/A
1776 | Electrical Engineering | General | Specification | N/A | Variable Speed Drive Unit | Rated Current | The r.m.s. value of the alternating current for which an apparatus has been designed | Numeric | N/A | A | Internal Use | N/A | N/A | N/A | N/A
1777 | Electrical Engineering | General | Specification | N/A | Variable Speed Drive Unit | Rated Frequency | An electrical frequency of a machine at rated output | Numeric | N/A | Hz | Internal Use | N/A | N/A | N/A | N/A
1778 | Electrical Engineering | General | Specification | N/A | Variable Speed Drive Unit | Rated Input Voltage | input voltage for which the equipment is constructed | Numeric | N/A | V | Internal Use | N/A | N/A | N/A | N/A
1779 | Electrical Engineering | General | Specification | N/A | Variable Speed Drive Unit | Rated Output Power | A power that is the power a motor has been designed to deliver under specified conditions. | Numeric | N/A | kW | Internal Use | N/A | N/A | N/A | N/A
1780 | Electrical Engineering | General | Specification | N/A | Variable Speed Drive Unit | Rated Output Voltage | The voltage a functional or physical object is designed to deliver under specified conditions. | Numeric | N/A | V | Internal Use | N/A | N/A | N/A | N/A
1781 | Electrical Engineering | General | Specification | N/A | Variable Speed Drive Unit | Rated Short Circuit Current | The current that the functional or physical object can carry under short circuit fault conditions. | Numeric | N/A | kA | Internal Use | N/A | N/A | N/A | N/A
1782 | Electrical Engineering | General | Specification | N/A | Variable Speed Drive Unit | Rated Speed | The rotational speed a functional or physical object is designed to deliver under specified conditions. | Numeric | N/A | m/s | Internal Use | N/A | N/A | N/A | N/A
1783 | Electrical Engineering | General | Specification | N/A | Variable Speed Drive Unit | Rated Voltage | A voltage that is the voltage between lines at the terminals of the machine at rated output | Numeric | N/A | V | Internal Use | N/A | N/A | N/A | N/A
1784 | Electrical Engineering | General | Specification | N/A | Variable Speed Drive Unit | Type of Electrical Current Supply | Specify whether the type of output current from the physical object is either AC or DC. | Text | N/A | N/A | Internal Use | N/A | N/A | N/A | N/A
1785 | Electrical Engineering | General | Specification | N/A | Variable Speed Drive Unit | Operating Voltage | The voltage under normal working conditions, at a given instant. | Numeric | N/A | V | Internal Use | N/A | N/A | N/A | N/A
1786 | Electrical Engineering | Generation & Drives | Specification | N/A | Alternating Current Generator | ATEX Category | Specify in which category the physical object is divided in accordance with the directive 94/9/EC. | Text | N/A | N/A | Internal Use | N/A | N/A | N/A | N/A
1787 | Electrical Engineering | Generation & Drives | Specification | N/A | Alternating Current Generator | ATEX Explosive Atmosphere | Specify in which explosive atmosphere the physical object is divided in accordance with the directive 94/9/EC. | Text | N/A | N/A | Internal Use | N/A | N/A | N/A | N/A
1788 | Electrical Engineering | Generation & Drives | Specification | N/A | Alternating Current Generator | ATEX Group | Specify in which group the physical object is divided in accordance with the directive 94/9/EC. | Text | N/A | N/A | Internal Use | N/A | N/A | N/A | N/A
1789 | Electrical Engineering | Generation & Drives | Specification | N/A | Alternating Current Generator | Bearing Lubrication | The method of lubrication of the bearings. | Text | N/A | N/A | Internal Use | N/A | N/A | N/A | N/A
1790 | Electrical Engineering | Generation & Drives | Specification | N/A | Alternating Current Generator | Dry Weight | A weight of an object excluding any operating or process fluids. | Numeric | N/A | N/A | Internal Use | N/A | N/A | N/A | N/A
1791 | Electrical Engineering | Generation & Drives | Specification | N/A | Alternating Current Generator | Efficiency | Ratio of an output power to an input power | Numeric | N/A | % | Internal Use | N/A | N/A | N/A | N/A
1792 | Electrical Engineering | Generation & Drives | Specification | N/A | Alternating Current Generator | Explosion Protection Concept | Specify the identification of electrical equipment explosion protection and type of ignition protection in accordance with IEC/EN 60079-0. | Text | N/A | N/A | Internal Use | N/A | N/A | N/A | N/A
1793 | Electrical Engineering | Generation & Drives | Specification | N/A | Alternating Current Generator | Explosion Protection Examination Certificate Number | The examination certificate number for the physical object issued by a notified body. | Text | N/A | N/A | Internal Use | N/A | N/A | N/A | N/A
1794 | Electrical Engineering | Generation & Drives | Specification | N/A | Alternating Current Generator | Explosion Protection Gas Group | Specify the gas group classification of the physical object in accordance with IEC/EN 60079-20 | Text | N/A | N/A | Internal Use | N/A | N/A | N/A | N/A
1795 | Electrical Engineering | Generation & Drives | Specification | N/A | Alternating Current Generator | Explosion Protection Material Group | Specify for purposes of testing, approval, and area classification, various air mixtures (not oxygen-enriched) grouped in accordance with 500.6(A) and (B). | Text | N/A | N/A | Internal Use | N/A | N/A | N/A | N/A
1796 | Electrical Engineering | Generation & Drives | Specification | N/A | Alternating Current Generator | Explosion Protection Notified Body | The name of the nationally accredited approval body that has issued the examination certificate for the physical object. | Text | N/A | N/A | Internal Use | N/A | N/A | N/A | N/A
1797 | Electrical Engineering | Generation & Drives | Specification | N/A | Alternating Current Generator | Explosion Protection Temperature Class | Specify the temperature classification of the physical object in accordance with CENELEC EN50014 | Text | N/A | N/A | Internal Use | N/A | N/A | N/A | N/A
1798 | Electrical Engineering | Generation & Drives | Specification | N/A | Alternating Current Generator | Explosion Protection Zone | Specify the hazardous zone in which the functional or physical object is expected to operate. | Text | N/A | N/A | Internal Use | N/A | N/A | N/A | N/A
1799 | Electrical Engineering | Generation & Drives | Specification | N/A | Alternating Current Generator | Ingress Protection | Specify the degree of ingress protection for the physical object in accordance with IEC/EN 50629 or NEMA, UL and CSA type rating. | Text | N/A | N/A | Internal Use | N/A | N/A | N/A | N/A
1800 | Electrical Engineering | Generation & Drives | Specification | N/A | Alternating Current Generator | Number of Electrical Phases | The number of phases in an electrical distribution system. | Numeric | N/A | N/A | Internal Use | N/A | N/A | N/A | N/A
1801 | Electrical Engineering | Generation & Drives | Specification | N/A | Alternating Current Generator | Rated Current | The r.m.s. value of the alternating current for which an apparatus has been designed | Numeric | N/A | A | Internal Use | N/A | N/A | N/A | N/A
1802 | Electrical Engineering | Generation & Drives | Specification | N/A | Alternating Current Generator | Rated Frequency | An electrical frequency of a machine at rated output | Numeric | N/A | Hz | Internal Use | N/A | N/A | N/A | N/A
1803 | Electrical Engineering | Generation & Drives | Specification | N/A | Alternating Current Generator | Rated Output Power | A power that is the power a motor has been designed to deliver under specified conditions. | Numeric | N/A | kVA | Internal Use | N/A | N/A | N/A | N/A
1804 | Electrical Engineering | Generation & Drives | Specification | N/A | Alternating Current Generator | Rated Power Factor (Lagging) | Dimensionless number between 0 and 1. Cos F = P/S. Where P = upper limit power consumption and S = apparent Power. | Numeric | N/A | N/A | Internal Use | N/A | N/A | N/A | N/A
1805 | Electrical Engineering | Generation & Drives | Specification | N/A | Alternating Current Generator | Rated Speed | The rotational speed a functional or physical object is designed to deliver under specified conditions. | Numeric | N/A | m/s | Internal Use | N/A | N/A | N/A | N/A
1806 | Electrical Engineering | Generation & Drives | Specification | N/A | Alternating Current Generator | Rated Voltage | A voltage that is the voltage between lines at the terminals of the machine at rated output | Numeric | N/A | V | Internal Use | N/A | N/A | N/A | N/A
1807 | Electrical Engineering | Generation & Drives | Specification | N/A | Alternating Current Generator | Direction of Rotation | Specify the direction of rotation of the functional or physical object. | Text | N/A | N/A | Internal Use | N/A | N/A | N/A | N/A
1808 | Electrical Engineering | Generation & Drives | Specification | N/A | Alternating Current Generator | Lower Limit Operating Temperature | A temperature that is the lowest temperature at which a functional or physical object is expected to operate. | Numeric | N/A | °C | Internal Use | N/A | N/A | N/A | N/A
1809 | Electrical Engineering | Generation & Drives | Specification | N/A | Alternating Current Generator | Normal Output Power | The power which is the power a functional or physical object deliver normally. | Numeric | N/A | kVA | Internal Use | N/A | N/A | N/A | N/A
1810 | Electrical Engineering | Generation & Drives | Specification | N/A | Alternating Current Generator | Operation Continuous Intermittent | Specifies if the equipment is working continuously or in an intermittent way. | Text | N/A | N/A | Internal Use | N/A | N/A | N/A | N/A
1811 | Electrical Engineering | Generation & Drives | Specification | N/A | Alternating Current Generator | Upper Limit Operating Temperature | A temperature that is the highest temperature at which a functional or physical object is expected to operate. | Numeric | N/A | °C | Internal Use | N/A | N/A | N/A | N/A
1812 | Electrical Engineering | Generation & Drives | Specification | N/A | Alternating Current Motor | ATEX Category | Specify in which category the physical object is divided in accordance with the directive 94/9/EC. | Text | N/A | N/A | Internal Use | N/A | N/A | N/A | N/A
1813 | Electrical Engineering | Generation & Drives | Specification | N/A | Alternating Current Motor | ATEX Explosive Atmosphere | Specify in which explosive atmosphere the physical object is divided in accordance with the directive 94/9/EC. | Text | N/A | N/A | Internal Use | N/A | N/A | N/A | N/A
1814 | Electrical Engineering | Generation & Drives | Specification | N/A | Alternating Current Motor | ATEX Group | Specify in which group the physical object is divided in accordance with the directive 94/9/EC. | Text | N/A | N/A | Internal Use | N/A | N/A | N/A | N/A
1815 | Electrical Engineering | Generation & Drives | Specification | N/A | Alternating Current Motor | Equipment Protection Level | Equipment for explosive gas atmospheres, having a "very high, high or enhanced" level of protection. | Text | N/A | N/A | Internal Use | N/A | N/A | N/A | N/A
1816 | Electrical Engineering | Generation & Drives | Specification | N/A | Alternating Current Motor | Bearing Lubrication | The method of lubrication of the bearings. | Text | N/A | N/A | Internal Use | N/A | N/A | N/A | N/A
1817 | Electrical Engineering | Generation & Drives | Specification | N/A | Alternating Current Motor | Dry Weight | A weight of an object excluding any operating or process fluids. | Text | N/A | kg | Internal Use | N/A | N/A | N/A | N/A
1818 | Electrical Engineering | Generation & Drives | Specification | N/A | Alternating Current Motor | Efficiency | Ratio of an output power to an input power | Numeric | N/A | N/A | Internal Use | N/A | N/A | N/A | N/A
1819 | Electrical Engineering | Generation & Drives | Specification | N/A | Alternating Current Motor | Explosion Protection Concept | Specify the identification of electrical equipment explosion protection and type of ignition protection in accordance with IEC/EN 60079-0. | Numeric | N/A | N/A | Internal Use | N/A | N/A | N/A | N/A
1820 | Electrical Engineering | Generation & Drives | Specification | N/A | Alternating Current Motor | Explosion Protection Examination Certificate Number | The examination certificate number for the physical object issued by a notified body. | Text | N/A | N/A | Internal Use | N/A | N/A | N/A | N/A
1821 | Electrical Engineering | Generation & Drives | Specification | N/A | Alternating Current Motor | Explosion Protection Gas Group | Specify the gas group classification of the physical object in accordance with IEC/EN 60079-20 | Text | N/A | N/A | Internal Use | N/A | N/A | N/A | N/A
1822 | Electrical Engineering | Generation & Drives | Specification | N/A | Alternating Current Motor | Explosion Protection Material Group | Specify for purposes of testing, approval, and area classification, various air mixtures (not oxygen-enriched) grouped in accordance with 500.6(A) and (B). | Text | N/A | N/A | Internal Use | N/A | N/A | N/A | N/A
1823 | Electrical Engineering | Generation & Drives | Specification | N/A | Alternating Current Motor | Explosion Protection Notified Body | The name of the nationally accredited approval body that has issued the examination certificate for the physical object. | Text | N/A | N/A | Internal Use | N/A | N/A | N/A | N/A
1824 | Electrical Engineering | Generation & Drives | Specification | N/A | Alternating Current Motor | Explosion Protection Temperature Class | Specify the temperature classification of the physical object in accordance with CENELEC EN50014 | Text | N/A | N/A | Internal Use | N/A | N/A | N/A | N/A
1825 | Electrical Engineering | Generation & Drives | Specification | N/A | Alternating Current Motor | Explosion Protection Zone | Specify the hazardous zone in which the functional or physical object is expected to operate. | Text | N/A | N/A | Internal Use | N/A | N/A | N/A | N/A
1826 | Electrical Engineering | Generation & Drives | Specification | N/A | Alternating Current Motor | Frame Size | Dimensions and output series for rotating electrical machines in conformity with IEC 60072 | Text | N/A | N/A | Internal Use | N/A | N/A | N/A | N/A
1827 | Electrical Engineering | Generation & Drives | Specification | N/A | Alternating Current Motor | Ingress Protection | Specify the degree of ingress protection for the physical object in accordance with IEC/EN 50629 or NEMA, UL and CSA type rating. | Text | N/A | N/A | Internal Use | N/A | N/A | N/A | N/A
1828 | Electrical Engineering | Generation & Drives | Specification | N/A | Alternating Current Motor | Number of Electrical Phases | The number of phases in an electrical distribution system. | Text | N/A | N/A | Internal Use | N/A | N/A | N/A | N/A
1829 | Electrical Engineering | Generation & Drives | Specification | N/A | Alternating Current Motor | Rated Current | The r.m.s. value of the alternating current for which an apparatus has been designed | Numeric | N/A | A | Internal Use | N/A | N/A | N/A | N/A
1830 | Electrical Engineering | Generation & Drives | Specification | N/A | Alternating Current Motor | Rated Frequency | An electrical frequency of a machine at rated output | Numeric | N/A | Hz | Internal Use | N/A | N/A | N/A | N/A
1831 | Electrical Engineering | Generation & Drives | Specification | N/A | Alternating Current Motor | Rated Output Power | A power that is the power a motor has been designed to deliver under specified conditions. | Numeric | N/A | kW | Internal Use | N/A | N/A | N/A | N/A
1832 | Electrical Engineering | Generation & Drives | Specification | N/A | Alternating Current Motor | Rated Speed | The rotational speed a functional or physical object is designed to deliver under specified conditions. | Numeric | N/A | rpm | Internal Use | N/A | N/A | N/A | N/A
1833 | Electrical Engineering | Generation & Drives | Specification | N/A | Alternating Current Motor | Rated Voltage | A voltage that is the voltage between lines at the terminals of the machine at rated output | Numeric | N/A | V | Internal Use | N/A | N/A | N/A | N/A
1834 | Electrical Engineering | Generation & Drives | Specification | N/A | Alternating Current Motor | Service Factor | The percentage of overloading the motor can handle for short periods when operating normally within the correct voltage tolerances. | Numeric | N/A | % | Internal Use | N/A | N/A | N/A | N/A
1835 | Electrical Engineering | Generation & Drives | Specification | N/A | Alternating Current Motor | Starting Current | An electric current that is a peak-current occurring when starting an electric energy transducer | Numeric | N/A | A | Internal Use | N/A | N/A | N/A | N/A
1836 | Electrical Engineering | Generation & Drives | Specification | N/A | Alternating Current Motor | Type of Electric Motor | Specify whether the motor is of synchronous or induction design. | Numeric | N/A | N/A | Internal Use | N/A | N/A | N/A | N/A
1837 | Electrical Engineering | Generation & Drives | Specification | N/A | Alternating Current Motor | Direction of Rotation | Specify the direction of rotation of the functional or physical object. | Text | N/A | N/A | Internal Use | N/A | N/A | N/A | N/A
1838 | Electrical Engineering | Generation & Drives | Specification | N/A | Alternating Current Motor | Normal Operating Rotational Speed | The rotational speed which is the normal operating rotational speed for the functional or physical object. | Text | N/A | N/A | Internal Use | N/A | N/A | N/A | N/A
1839 | Electrical Engineering | Generation & Drives | Specification | N/A | Alternating Current Motor | Normal Output Power | The power which is the power a functional or physical object deliver normally. | Numeric | N/A | kW | Internal Use | N/A | N/A | N/A | N/A
1840 | Electrical Engineering | Generation & Drives | Specification | N/A | Alternating Current Motor | Operation Continuous Intermittent | Specifies if the equipment is working continuously or in an intermittent way. | Numeric | N/A | N/A | Internal Use | N/A | N/A | N/A | N/A
1841 | Electrical Engineering | Generation & Drives | Specification | N/A | Circuit-Breaker | Interrupting Medium | The medium which helps in extinguishing the arc created during operation of a physical object. For example, air, vacuum, gas, oil. | Text | N/A | N/A | Internal Use | N/A | N/A | N/A | N/A
1842 | Electrical Engineering | Generation & Drives | Specification | N/A | Circuit-Breaker | Rated Impulse Voltage | The voltage that the functional or physical object can withstand during abnormal conditions. | Numeric | N/A | kV | Internal Use | N/A | N/A | N/A | N/A
1843 | Electrical Engineering | Generation & Drives | Specification | N/A | Circuit-Breaker | Breaking Capacity | The current that a fuse or circuit breaker can interrupt without being destroyed or causing an electric arc with unacceptable duration. | Numeric | N/A | kA | Internal Use | N/A | N/A | N/A | N/A
1844 | Electrical Engineering | Generation & Drives | Specification | N/A | Circuit-Breaker | Making Capacity | The current that a fuse or circuit breaker can interrupt without being destroyed or causing an electric arc with unacceptable duration. | Numeric | N/A | kA | Internal Use | N/A | N/A | N/A | N/A
1845 | Electrical Engineering | Generation & Drives | Specification | N/A | Circuit-Breaker | Equipment Protection Level | Equipment for explosive gas atmospheres, having a "very high, high or enhanced" level of protection. | Text | N/A | N/A | Internal Use | N/A | N/A | N/A | N/A
1846 | Electrical Engineering | Generation & Drives | Specification | N/A | Circuit-Breaker | Explosion Protection Gas Group | Specify the gas group classification of the physical object in accordance with IEC/EN 60079-20 | Text | N/A | N/A | Internal Use | N/A | N/A | N/A | N/A
1847 | Electrical Engineering | Generation & Drives | Specification | N/A | Circuit-Breaker | Explosion Protection Temperature Class | Specify the temperature classification of the physical object in accordance with CENELEC EN50014 | Text | N/A | N/A | Internal Use | N/A | N/A | N/A | N/A
1848 | Electrical Engineering | Generation & Drives | Specification | N/A | Circuit-Breaker | Explosion Protection Zone | Specify the hazardous zone in which the functional or physical object is expected to operate. | Text | N/A | N/A | Internal Use | N/A | N/A | N/A | N/A
1849 | Electrical Engineering | Generation & Drives | Specification | N/A | Circuit-Breaker | Nominal Current | A current which is the current a functional or physical object has been designed to operate normally. | Numeric | N/A | A | Internal Use | N/A | N/A | N/A | N/A
1850 | Electrical Engineering | Generation & Drives | Specification | N/A | Circuit-Breaker | Number of Electrical Phases | The number of phases in an electrical distribution system. | Numeric | N/A | N/A | Internal Use | N/A | N/A | N/A | N/A
1851 | Electrical Engineering | Generation & Drives | Specification | N/A | Circuit-Breaker | Operating Voltage | The voltage under normal working conditions, at a given instant. | Numeric | N/A | V | Internal Use | N/A | N/A | N/A | N/A
1852 | Electrical Engineering | Generation & Drives | Specification | N/A | Circuit-Breaker | Rated Current | The r.m.s. value of the alternating current for which an apparatus has been designed | Numeric | N/A | A | Internal Use | N/A | N/A | N/A | N/A
1853 | Electrical Engineering | Generation & Drives | Specification | N/A | Circuit-Breaker | Rated Frequency | An electrical frequency of a machine at rated output | Numeric | N/A | Hz | Internal Use | N/A | N/A | N/A | N/A
1854 | Electrical Engineering | Generation & Drives | Specification | N/A | Circuit-Breaker | Rated Short Circuit Current | The current that the functional or physical object can carry under short circuit fault conditions. | Numeric | N/A | kA | Internal Use | N/A | N/A | N/A | N/A
1855 | Electrical Engineering | Generation & Drives | Specification | N/A | Circuit-Breaker | Rated Voltage | A voltage that is the voltage between lines at the terminals of the machine at rated output | Numeric | N/A | V | Internal Use | N/A | N/A | N/A | N/A
1856 | Electrical Engineering | Generation & Drives | Specification | N/A | Direct Current Generator | ATEX Category | Specify in which category the physical object is divided in accordance with the directive 94/9/EC. | Text | N/A | N/A | Internal Use | N/A | N/A | N/A | N/A
1857 | Electrical Engineering | Generation & Drives | Specification | N/A | Direct Current Generator | ATEX Explosive Atmosphere | Specify in which explosive atmosphere the physical object is divided in accordance with the directive 94/9/EC. | Text | N/A | N/A | Internal Use | N/A | N/A | N/A | N/A
1858 | Electrical Engineering | Generation & Drives | Specification | N/A | Direct Current Generator | ATEX Group | Specify in which group the physical object is divided in accordance with the directive 94/9/EC. | Text | N/A | N/A | Internal Use | N/A | N/A | N/A | N/A
1859 | Electrical Engineering | Generation & Drives | Specification | N/A | Direct Current Generator | Bearing Lubrication | The method of lubrication of the bearings. | Text | N/A | N/A | Internal Use | N/A | N/A | N/A | N/A
1860 | Electrical Engineering | Generation & Drives | Specification | N/A | Direct Current Generator | Dry Weight | A weight of an object excluding any operating or process fluids. | Numeric | N/A | kg | Internal Use | N/A | N/A | N/A | N/A
1861 | Electrical Engineering | Generation & Drives | Specification | N/A | Direct Current Generator | Efficiency | Ratio of an output power to an input power | Numeric | N/A | % | Internal Use | N/A | N/A | N/A | N/A
1862 | Electrical Engineering | Generation & Drives | Specification | N/A | Direct Current Generator | Explosion Protection Concept | Specify the identification of electrical equipment explosion protection and type of ignition protection in accordance with IEC/EN 60079-0. | Text | N/A | N/A | Internal Use | N/A | N/A | N/A | N/A
1863 | Electrical Engineering | Generation & Drives | Specification | N/A | Direct Current Generator | Explosion Protection Examination Certificate Number | The examination certificate number for the physical object issued by a notified body. | Text | N/A | N/A | Internal Use | N/A | N/A | N/A | N/A
1864 | Electrical Engineering | Generation & Drives | Specification | N/A | Direct Current Generator | Explosion Protection Gas Group | Specify the gas group classification of the physical object in accordance with IEC/EN 60079-20 | Text | N/A | N/A | Internal Use | N/A | N/A | N/A | N/A
1865 | Electrical Engineering | Generation & Drives | Specification | N/A | Direct Current Generator | Explosion Protection Material Group | Specify for purposes of testing, approval, and area classification, various air mixtures (not oxygen-enriched) grouped in accordance with 500.6(A) and (B). | Text | N/A | N/A | Internal Use | N/A | N/A | N/A | N/A
1866 | Electrical Engineering | Generation & Drives | Specification | N/A | Direct Current Generator | Explosion Protection Notified Body | The name of the nationally accredited approval body that has issued the examination certificate for the physical object. | Text | N/A | N/A | Internal Use | N/A | N/A | N/A | N/A
1867 | Electrical Engineering | Generation & Drives | Specification | N/A | Direct Current Generator | Explosion Protection Temperature Class | Specify the temperature classification of the physical object in accordance with CENELEC EN50014 | Text | N/A | N/A | Internal Use | N/A | N/A | N/A | N/A
1868 | Electrical Engineering | Generation & Drives | Specification | N/A | Direct Current Generator | Explosion Protection Zone | Specify the hazardous zone in which the functional or physical object is expected to operate. | Text | N/A | N/A | Internal Use | N/A | N/A | N/A | N/A
1869 | Electrical Engineering | Generation & Drives | Specification | N/A | Direct Current Generator | Ingress Protection | Specify the degree of ingress protection for the physical object in accordance with IEC/EN 50629 or NEMA, UL and CSA type rating. | Text | N/A | N/A | Internal Use | N/A | N/A | N/A | N/A
1870 | Electrical Engineering | Generation & Drives | Specification | N/A | Direct Current Generator | Rated Current | The r.m.s. value of the alternating current for which an apparatus has been designed | Numeric | N/A | A | Internal Use | N/A | N/A | N/A | N/A
1871 | Electrical Engineering | Generation & Drives | Specification | N/A | Direct Current Generator | Rated Output Power | A power that is the power a motor has been designed to deliver under specified conditions. | Numeric | N/A | kVA | Internal Use | N/A | N/A | N/A | N/A
1872 | Electrical Engineering | Generation & Drives | Specification | N/A | Direct Current Generator | Rated Speed | The rotational speed a functional or physical object is designed to deliver under specified conditions. | Numeric | N/A | m/s | Internal Use | N/A | N/A | N/A | N/A
1873 | Electrical Engineering | Generation & Drives | Specification | N/A | Direct Current Generator | Rated Voltage | A voltage that is the voltage between lines at the terminals of the machine at rated output | Numeric | N/A | V | Internal Use | N/A | N/A | N/A | N/A
1874 | Electrical Engineering | Generation & Drives | Specification | N/A | Direct Current Generator | Direction of Rotation | Specify the direction of rotation of the functional or physical object. | Text | N/A | N/A | Internal Use | N/A | N/A | N/A | N/A
1875 | Electrical Engineering | Generation & Drives | Specification | N/A | Direct Current Generator | Lower Limit Operating Temperature | A temperature that is the lowest temperature at which a functional or physical object is expected to operate. | Numeric | N/A | °C | Internal Use | N/A | N/A | N/A | N/A
1876 | Electrical Engineering | Generation & Drives | Specification | N/A | Direct Current Generator | Normal Output Power | The power which is the power a functional or physical object deliver normally. | Numeric | N/A | kVA | Internal Use | N/A | N/A | N/A | N/A
1877 | Electrical Engineering | Generation & Drives | Specification | N/A | Direct Current Generator | Operation Continuous Intermittent | Specifies if the equipment is working continuously or in an intermittent way. | Text | N/A | N/A | Internal Use | N/A | N/A | N/A | N/A
1878 | Electrical Engineering | Generation & Drives | Specification | N/A | Direct Current Generator | Upper Limit Operating Temperature | A temperature that is the highest temperature at which a functional or physical object is expected to operate. | Numeric | N/A | °C | Internal Use | N/A | N/A | N/A | N/A
1879 | Electrical Engineering | Generation & Drives | Specification | N/A | Direct Current Motor | ATEX Category | Specify in which category the physical object is divided in accordance with the directive 94/9/EC. | Text | N/A | N/A | Internal Use | N/A | N/A | N/A | N/A
1880 | Electrical Engineering | Generation & Drives | Specification | N/A | Direct Current Motor | ATEX Explosive Atmosphere | Specify in which explosive atmosphere the physical object is divided in accordance with the directive 94/9/EC. | Text | N/A | N/A | Internal Use | N/A | N/A | N/A | N/A
1881 | Electrical Engineering | Generation & Drives | Specification | N/A | Direct Current Motor | ATEX Group | Specify in which group the physical object is divided in accordance with the directive 94/9/EC. | Text | N/A | N/A | Internal Use | N/A | N/A | N/A | N/A
1882 | Electrical Engineering | Generation & Drives | Specification | N/A | Direct Current Motor | Bearing Lubrication | The method of lubrication of the bearings. | Text | N/A | N/A | Internal Use | N/A | N/A | N/A | N/A
1883 | Electrical Engineering | Generation & Drives | Specification | N/A | Direct Current Motor | Dry Weight | A weight of an object excluding any operating or process fluids. | Numeric | N/A | kg | Internal Use | N/A | N/A | N/A | N/A
1884 | Electrical Engineering | Generation & Drives | Specification | N/A | Direct Current Motor | Efficiency | Ratio of an output power to an input power | Numeric | N/A | N/A | Internal Use | N/A | N/A | N/A | N/A
1885 | Electrical Engineering | Generation & Drives | Specification | N/A | Direct Current Motor | Explosion Protection Concept | Specify the identification of electrical equipment explosion protection and type of ignition protection in accordance with IEC/EN 60079-0. | Text | N/A | N/A | Internal Use | N/A | N/A | N/A | N/A
1886 | Electrical Engineering | Generation & Drives | Specification | N/A | Direct Current Motor | Explosion Protection Examination Certificate Number | The examination certificate number for the physical object issued by a notified body. | Text | N/A | N/A | Internal Use | N/A | N/A | N/A | N/A
1887 | Electrical Engineering | Generation & Drives | Specification | N/A | Direct Current Motor | Explosion Protection Gas Group | Specify the gas group classification of the physical object in accordance with IEC/EN 60079-20 | Text | N/A | N/A | Internal Use | N/A | N/A | N/A | N/A
1888 | Electrical Engineering | Generation & Drives | Specification | N/A | Direct Current Motor | Explosion Protection Material Group | Specify for purposes of testing, approval, and area classification, various air mixtures (not oxygen-enriched) grouped in accordance with 500.6(A) and (B). | Text | N/A | N/A | Internal Use | N/A | N/A | N/A | N/A
1889 | Electrical Engineering | Generation & Drives | Specification | N/A | Direct Current Motor | Explosion Protection Notified Body | The name of the nationally accredited approval body that has issued the examination certificate for the physical object. | Text | N/A | N/A | Internal Use | N/A | N/A | N/A | N/A
1890 | Electrical Engineering | Generation & Drives | Specification | N/A | Direct Current Motor | Explosion Protection Temperature Class | Specify the temperature classification of the physical object in accordance with CENELEC EN50014 | Text | N/A | N/A | Internal Use | N/A | N/A | N/A | N/A
1891 | Electrical Engineering | Generation & Drives | Specification | N/A | Direct Current Motor | Explosion Protection Zone | Specify the hazardous zone in which the functional or physical object is expected to operate. | Text | N/A | N/A | Internal Use | N/A | N/A | N/A | N/A
1892 | Electrical Engineering | Generation & Drives | Specification | N/A | Direct Current Motor | Frame Size | Dimensions and output series for rotating electrical machines in conformity with IEC 60072 | Text | N/A | N/A | Internal Use | N/A | N/A | N/A | N/A
1893 | Electrical Engineering | Generation & Drives | Specification | N/A | Direct Current Motor | Ingress Protection | Specify the degree of ingress protection for the physical object in accordance with IEC/EN 50629 or NEMA, UL and CSA type rating. | Text | N/A | N/A | Internal Use | N/A | N/A | N/A | N/A
1894 | Electrical Engineering | Generation & Drives | Specification | N/A | Direct Current Motor | Rated Current | The r.m.s. value of the alternating current for which an apparatus has been designed | Numeric | N/A | A | Internal Use | N/A | N/A | N/A | N/A
1895 | Electrical Engineering | Generation & Drives | Specification | N/A | Direct Current Motor | Rated Output Power | A power that is the power a motor has been designed to deliver under specified conditions. | Numeric | N/A | kW | Internal Use | N/A | N/A | N/A | N/A
1896 | Electrical Engineering | Generation & Drives | Specification | N/A | Direct Current Motor | Rated Speed | The rotational speed a functional or physical object is designed to deliver under specified conditions. | Numeric | N/A | rpm | Internal Use | N/A | N/A | N/A | N/A
1897 | Electrical Engineering | Generation & Drives | Specification | N/A | Direct Current Motor | Rated Voltage | A voltage that is the voltage between lines at the terminals of the machine at rated output | Numeric | N/A | V | Internal Use | N/A | N/A | N/A | N/A
1898 | Electrical Engineering | Generation & Drives | Specification | N/A | Direct Current Motor | Starting Current | An electric current that is a peak-current occurring when starting an electric energy transducer | Numeric | N/A | A | Internal Use | N/A | N/A | N/A | N/A
1899 | Electrical Engineering | Generation & Drives | Specification | N/A | Direct Current Motor | Direction of Rotation | Specify the direction of rotation of the functional or physical object. | Text | N/A | N/A | Internal Use | N/A | N/A | N/A | N/A
1900 | Electrical Engineering | Generation & Drives | Specification | N/A | Direct Current Motor | Normal Operating Rotational Speed | The rotational speed which is the normal operating rotational speed for the functional or physical object. | Numeric | N/A | rpm | Internal Use | N/A | N/A | N/A | N/A
1901 | Electrical Engineering | Generation & Drives | Specification | N/A | Direct Current Motor | Normal Output Power | The power which is the power a functional or physical object deliver normally. | Numeric | N/A | kW | Internal Use | N/A | N/A | N/A | N/A
1902 | Electrical Engineering | Generation & Drives | Specification | N/A | Direct Current Motor | Operation Continuous Intermittent | Specifies if the equipment is working continuously or in an intermittent way. | Text | N/A | N/A | Internal Use | N/A | N/A | N/A | N/A
1903 | Electrical Engineering | Generation & Drives | Specification | N/A | Electric Generator | Direction of Rotation | Specify the direction of rotation of the functional or physical object. | Text | N/A | N/A | Internal Use | N/A | N/A | N/A | N/A
1904 | Electrical Engineering | Generation & Drives | Specification | N/A | Electric Generator | Explosion Protection Gas Group | Specify the gas group classification of the physical object in accordance with IEC/EN 60079-20 | Text | N/A | N/A | Internal Use | N/A | N/A | N/A | N/A
1905 | Electrical Engineering | Generation & Drives | Specification | N/A | Electric Generator | Explosion Protection Temperature Class | Specify the temperature classification of the physical object in accordance with CENELEC EN50014 | Text | N/A | N/A | Internal Use | N/A | N/A | N/A | N/A
1906 | Electrical Engineering | Generation & Drives | Specification | N/A | Electric Generator | Explosion Protection Zone | Specify the hazardous zone in which the functional or physical object is expected to operate. | Text | N/A | N/A | Internal Use | N/A | N/A | N/A | N/A
1907 | Electrical Engineering | Generation & Drives | Specification | N/A | Electric Generator | Lower Limit Operating Temperature | A temperature that is the lowest temperature at which a functional or physical object is expected to operate. | Numeric | N/A | °C | Internal Use | N/A | N/A | N/A | N/A
1908 | Electrical Engineering | Generation & Drives | Specification | N/A | Electric Generator | Normal Output Power | The power which is the power a functional or physical object deliver normally. | Numeric | N/A | kVA | Internal Use | N/A | N/A | N/A | N/A
1909 | Electrical Engineering | Generation & Drives | Specification | N/A | Electric Generator | Operation Continuous Intermittent | Specifies if the equipment is working continuously or in an intermittent way. | Text | N/A | N/A | Internal Use | N/A | N/A | N/A | N/A
1910 | Electrical Engineering | Generation & Drives | Specification | N/A | Electric Generator | Rated Voltage | A voltage that is the voltage between lines at the terminals of the machine at rated output | Numeric | N/A | V | Internal Use | N/A | N/A | N/A | N/A
1911 | Electrical Engineering | Generation & Drives | Specification | N/A | Electric Generator | Upper Limit Operating Temperature | A temperature that is the highest temperature at which a functional or physical object is expected to operate. | Numeric | N/A | °C | Internal Use | N/A | N/A | N/A | N/A
1912 | Electrical Engineering | Generation & Drives | Specification | Site Conditions | EDG | Location | Specify the location of the installation; indoor or outdoor | Text | N/A | N/A | Internal Use | N/A | N/A | N/A | N/A
1913 | Electrical Engineering | Generation & Drives | Specification | Site Conditions | EDG | Altitude | Specify the location of the installation; indoor or outdoor | Numeric | N/A | m | Internal Use | N/A | N/A | N/A | N/A
1914 | Electrical Engineering | Generation & Drives | Specification | Site Conditions | EDG | Ambient Temperature Outdoor | Specify the environment outdoor temperature | Numeric | N/A | °C | Internal Use | N/A | N/A | N/A | N/A
1915 | Electrical Engineering | Generation & Drives | Specification | Site Conditions | EDG | Ambient Temperature Indoor | Specify the environment indoor temperature | Numeric | N/A | °C | Internal Use | N/A | N/A | N/A | N/A
1916 | Electrical Engineering | Generation & Drives | Specification | Site Conditions | EDG | Relative Humidity | Specify the environment humidity | Numeric | N/A | % | Internal Use | N/A | N/A | N/A | N/A
1917 | Electrical Engineering | Generation & Drives | Specification | Site Conditions | EDG | Maximum Wind Velocity | Specify the highest wind speed | Numeric | N/A | m/s | Internal Use | N/A | N/A | N/A | N/A
1918 | Electrical Engineering | Generation & Drives | Specification | Site Conditions | EDG | Cooling Water (Type of Cooling) | Specify type of cooling required | Text | N/A | N/A | Internal Use | N/A | N/A | N/A | N/A
1919 | Electrical Engineering | Generation & Drives | Specification | Site Conditions | EDG | Atmosphere | Specify the environment condition; salty, corrosive etc. | Text | N/A | N/A | Internal Use | N/A | N/A | N/A | N/A
1920 | Electrical Engineering | Generation & Drives | Specification | Package Requirement | EDG | Operation | Specify whether the system operate in island or connected to grid | Text | N/A | N/A | Internal Use | N/A | N/A | N/A | N/A
1921 | Electrical Engineering | Generation & Drives | Specification | Package Requirement | EDG | Speed control | Specify whether the system operate in droop or isochronous mode. | Text | N/A | N/A | Internal Use | N/A | N/A | N/A | N/A
1922 | Electrical Engineering | Generation & Drives | Specification | Package Requirement (Ingress protection) | EDG | Generator / Engine Combination | Specify whether the generator/engine located outdoor or indoor, and ingress protection required. | Text | N/A | N/A | Internal Use | N/A | N/A | N/A | N/A
1923 | Electrical Engineering | Generation & Drives | Specification | Package Requirement (Ingress protection) | EDG | Fuel Tank (Diesel Engine Only) | Specify whether the tank location whether part of skid or shall supplied external. | Text | N/A | N/A | Internal Use | N/A | N/A | N/A | N/A
1924 | Electrical Engineering | Generation & Drives | Specification | Performance Requirements | EDG | Noise Limitations | Specify the noise level at 1 m surrounding | Numeric | N/A | dB | Internal Use | N/A | N/A | N/A | N/A
1925 | Electrical Engineering | Generation & Drives | Specification | Performance Requirements | EDG | Acoustic Enclosure | Specify whether acoustic enclosure required to reduce the noise level. | Text | N/A | N/A | Internal Use | N/A | N/A | N/A | N/A
1926 | Electrical Engineering | Generation & Drives | Specification | Construction Requirements | EDG | Max. Dimensions | Specify the maximum dimension | Numeric | N/A | m | Internal Use | N/A | N/A | N/A | N/A
1927 | Electrical Engineering | Generation & Drives | Specification | Construction Requirements | EDG | Max Total Mass | Specify the maximum mass | Numeric | N/A | N/A | Internal Use | N/A | N/A | N/A | N/A
1928 | Electrical Engineering | Generation & Drives | Specification | Additional Generator Requirements | EDG | Type of Excitation | Specify whether the excitation to be brushless or static type. | Text | N/A | N/A | Internal Use | N/A | N/A | N/A | N/A
1929 | Electrical Engineering | Generation & Drives | Specification | Additional Generator Requirements | EDG | System Neutral Earthing | Specify the method of neutral earthing; direct, float, with resistance etc. | Text | N/A | N/A | Internal Use | N/A | N/A | N/A | N/A
1930 | Electrical Engineering | Generation & Drives | Specification | Additional Generator Requirements | EDG | Preferred Method of Cooling | Specify whether the cooling is natural, forced fan, forced colling water etc. | Text | N/A | N/A | Internal Use | N/A | N/A | N/A | N/A
1931 | Electrical Engineering | Generation & Drives | Specification | Additional Generator Requirements | EDG | Terminal Boxes | Specify the location of the terminal box; left hand or right-hand side. | Text | N/A | N/A | Internal Use | N/A | N/A | N/A | N/A
1932 | Electrical Engineering | Generation & Drives | Specification | Additional Generator Requirements | EDG | Main Cable | Specify what is the main cable size | Text | N/A | N/A | Internal Use | N/A | N/A | N/A | N/A
1933 | Electrical Engineering | Generation & Drives | Specification | Additional Generator Requirements | EDG | Space for Differential Protection CT's | Specify whether any space required for installation of differential protection CT | Text | N/A | N/A | Internal Use | N/A | N/A | N/A | N/A
1934 | Electrical Engineering | Generation & Drives | Specification | Additional Generator Requirements | EDG | Anti-Condensation Heaters | Specify whether anti condensation heater is required to prevent moisture in the system. | Text | N/A | N/A | Internal Use | N/A | N/A | N/A | N/A
1935 | Electrical Engineering | Generation & Drives | Specification | Basic Requirement Control Panel | EDG | Engine Control Panel | Specify whether the panel is local or/and remote | Text | N/A | N/A | Internal Use | N/A | N/A | N/A | N/A
1936 | Electrical Engineering | Generation & Drives | Specification | Basic Requirement Control Panel | EDG | Generator Control Panel | Specify whether the panel is local or/and remote | Text | N/A | N/A | Internal Use | N/A | N/A | N/A | N/A
1937 | Electrical Engineering | Generation & Drives | Specification | Basic Requirement Control Panel | EDG | AVR | Specify whether the panel has the function of AVR | Text | N/A | N/A | Internal Use | N/A | N/A | N/A | N/A
1938 | Electrical Engineering | Generation & Drives | Specification | Basic Requirement Control Panel | EDG | Automatic Power Factor Controller | Specify whether the panel has the function of power factor controller | Text | N/A | N/A | Internal Use | N/A | N/A | N/A | N/A
1939 | Electrical Engineering | Generation & Drives | Specification | Basic Requirement Control Panel | EDG | Synchronising Equipment | Specify whether the panel has the function of synchronising equipment | Text | N/A | N/A | Internal Use | N/A | N/A | N/A | N/A
1940 | Electrical Engineering | Generation & Drives | Specification | Construction Control Panel | EDG | Enclosure | Specify the type of material being used | Text | N/A | N/A | Internal Use | N/A | N/A | N/A | N/A
1941 | Electrical Engineering | Generation & Drives | Specification | Construction Control Panel | EDG | Anti-Condensation Heaters | Specify whether there is requirement of anti-condensation heaters. | Text | N/A | N/A | Internal Use | N/A | N/A | N/A | N/A
1942 | Electrical Engineering | Generation & Drives | Specification | General | HV Motor | Number of Poles | Specify the number of poles. | Numeric | N/A | N/A | Internal Use | N/A | N/A | N/A | N/A
1943 | Electrical Engineering | Generation & Drives | Specification | General | HV Motor | Conformity Assessment System (CAS) Level | Specify the Conformity Assessment System (CAS) level. | Text | N/A | N/A | Internal Use | N/A | N/A | N/A | N/A
1944 | Electrical Engineering | Generation & Drives | Specification | General | HV Motor | Frame Size | Specify the frame size | Text | N/A | N/A | Internal Use | N/A | N/A | N/A | N/A
1945 | Electrical Engineering | Generation & Drives | Specification | General | HV Motor | Stator Winding Connection | Specify the stator winding connection. | Text | N/A | N/A | Internal Use | N/A | N/A | N/A | N/A
1946 | Electrical Engineering | Generation & Drives | Specification | Site Conditions | HV Motor | Location Environment | Specify the location environment. | Text | N/A | N/A | Internal Use | N/A | N/A | N/A | N/A
1947 | Electrical Engineering | Generation & Drives | Specification | Site Conditions | HV Motor | Altitude | Specify the altitude (m) | Numeric | N/A | m | Internal Use | N/A | N/A | N/A | N/A
1948 | Electrical Engineering | Generation & Drives | Specification | Site Conditions | HV Motor | Maximum Ambient Air Temperature | Specify the maximum ambient air temperature. | Numeric | N/A | °C | Internal Use | N/A | N/A | N/A | N/A
1949 | Electrical Engineering | Generation & Drives | Specification | Site Conditions | HV Motor | Minimum Ambient Air Temperature | Specify the minimum ambient air temperature. | Numeric | N/A | °C | Internal Use | N/A | N/A | N/A | N/A
1950 | Electrical Engineering | Generation & Drives | Specification | Motors Rated for Use in Potentially Explosive Atmospheres | HV Motor | Explosion Protected Motor | Specify the explosion protected motor. | Text | N/A | N/A | Internal Use | N/A | N/A | N/A | N/A
1951 | Electrical Engineering | Generation & Drives | Specification | Motors Rated for Use in Potentially Explosive Atmospheres | HV Motor | Hazardous Area Equipment Certifying/Notified Body | Specify the hazardous area equipment certifying/notified body. | Text | N/A | N/A | Internal Use | N/A | N/A | N/A | N/A
1952 | Electrical Engineering | Generation & Drives | Specification | Motors Rated for Use in Potentially Explosive Atmospheres | HV Motor | Temperature Class | Specify the temperature class. | Text | N/A | N/A | Internal Use | N/A | N/A | N/A | N/A
1953 | Electrical Engineering | Generation & Drives | Specification | Motors Rated for Use in Potentially Explosive Atmospheres | HV Motor | Gas Group | Specify the gas group. | Text | N/A | N/A | Internal Use | N/A | N/A | N/A | N/A
1954 | Electrical Engineering | Generation & Drives | Specification | Motors Rated for Use in Potentially Explosive Atmospheres | HV Motor | Dust Group | Specify the dust group. | Text | N/A | N/A | Internal Use | N/A | N/A | N/A | N/A
1955 | Electrical Engineering | Generation & Drives | Specification | Motors Rated for Use in Potentially Explosive Atmospheres | HV Motor | Equipment Protection Level | Specify the Equipment protection level (EPL). | Text | N/A | N/A | Internal Use | N/A | N/A | N/A | N/A
1956 | Electrical Engineering | Generation & Drives | Specification | Motors Rated for Use in Potentially Explosive Atmospheres | HV Motor | Type of Protection | Specify the type of protection (Ex). | Text | N/A | N/A | Internal Use | N/A | N/A | N/A | N/A
1957 | Electrical Engineering | Generation & Drives | Specification | Motors Rated for Use in Potentially Explosive Atmospheres | HV Motor | tE Time at Rated Voltage | Specify the tE time at rated voltage | Numeric | N/A | second (s) | Internal Use | N/A | N/A | N/A | N/A
1958 | Electrical Engineering | Generation & Drives | Specification | Driven Equipment Interface | HV Motor | Duty Type | Specify the duty type | Text | N/A | N/A | Internal Use | N/A | N/A | N/A | N/A
1959 | Electrical Engineering | Generation & Drives | Specification | Driven Equipment Interface | HV Motor | Duty Point Shaft Power | Specify the duty point shaft power | Text | N/A | N/A | Internal Use | N/A | N/A | N/A | N/A
1960 | Electrical Engineering | Generation & Drives | Specification | Driven Equipment Interface | HV Motor | Direction of Rotation | Specify the direction of rotation. | Text | N/A | N/A | Internal Use | N/A | N/A | N/A | N/A
1961 | Electrical Engineering | Generation & Drives | Specification | Driven Equipment Interface | HV Motor | Load Drive | Specify the load draft. | Text | N/A | N/A | Internal Use | N/A | N/A | N/A | N/A
1962 | Electrical Engineering | Generation & Drives | Specification | Driven Equipment Interface | HV Motor | Pulsating Torque Requirement | Specify the pulsating torque requirement. | Text | N/A | N/A | Internal Use | N/A | N/A | N/A | N/A
1963 | Electrical Engineering | Generation & Drives | Specification | Electrical Operating Conditions | HV Motor | Motor Rated Voltage | Specify the motor rated voltage | Numeric | N/A | kV | Internal Use | N/A | N/A | N/A | N/A
1964 | Electrical Engineering | Generation & Drives | Specification | Electrical Operating Conditions | HV Motor | Motor Rated Frequency | Specify the motor rated frequency. | Numeric | N/A | Hz | Internal Use | N/A | N/A | N/A | N/A
1965 | Electrical Engineering | Generation & Drives | Specification | Electrical Operating Conditions | HV Motor | Maximum Operating Voltage Limit | Specify the maximum operating voltage limit. | Numeric | N/A | V | Internal Use | N/A | N/A | N/A | N/A
1966 | Electrical Engineering | Generation & Drives | Specification | Electrical Operating Conditions | HV Motor | Minimum Operating Voltage Limit | Specify the minimum operating voltage limit. | Numeric | N/A | V | Internal Use | N/A | N/A | N/A | N/A
1967 | Electrical Engineering | Generation & Drives | Specification | Electrical Operating Conditions | HV Motor | Maximum Operating Frequency Limit | Specify the maximum operating frequency limit. | Numeric | N/A | Hz | Internal Use | N/A | N/A | N/A | N/A
1968 | Electrical Engineering | Generation & Drives | Specification | Electrical Operating Conditions | HV Motor | Minimum Operating Frequency Limit | Specify the minimum operating frequency limit. | Numeric | N/A | Hz | Internal Use | N/A | N/A | N/A | N/A
1969 | Electrical Engineering | Generation & Drives | Specification | Thermal Performance | HV Motor | Thermal Class | Specify the thermal class. | Text | N/A | N/A | Internal Use | N/A | N/A | N/A | N/A
1970 | Electrical Engineering | Generation & Drives | Specification | Thermal Performance | HV Motor | Temperature Rise Class | Specify the temperature rise class. | Text | N/A | N/A | Internal Use | N/A | N/A | N/A | N/A
1971 | Electrical Engineering | Generation & Drives | Specification | Starting Performance | HV Motor | Starting Method | Specify the starting method. | Text | N/A | N/A | Internal Use | N/A | N/A | N/A | N/A
1972 | Electrical Engineering | Generation & Drives | Specification | Starting Performance | HV Motor | Declared Locked Rotor Current Tolerance | Specify the declared locked rotor current tolerance. | Text | N/A | N/A | Internal Use | N/A | N/A | N/A | N/A
1973 | Electrical Engineering | Generation & Drives | Specification | Starting Performance | HV Motor | Specific Starting Requirement Locked Rotor Current | Specify the specific starting requirement locked rotor current | Text | N/A | N/A | Internal Use | N/A | N/A | N/A | N/A
1974 | Electrical Engineering | Generation & Drives | Specification | Operating Performance | HV Motor | Rated Power Output | Specify the rated power output (kW). | Numeric | N/A | kW | Internal Use | N/A | N/A | N/A | N/A
1975 | Electrical Engineering | Generation & Drives | Specification | Operating Performance | HV Motor | Rated Current | Specify the rated current (A). | Numeric | N/A | A | Internal Use | N/A | N/A | N/A | N/A
1976 | Electrical Engineering | Generation & Drives | Specification | Operating Performance | HV Motor | Rated Speed | Specify the rated speed (min⁻¹). | Numeric | N/A | min | Internal Use | N/A | N/A | N/A | N/A
1977 | Electrical Engineering | Generation & Drives | Specification | Operating Performance | HV Motor | Rated Torque | Specify the rated torque (N·m). | Numeric | N/A | N/m | Internal Use | N/A | N/A | N/A | N/A
1978 | Electrical Engineering | Generation & Drives | Specification | Motor Construction | HV Motor | Minimum Motor Enclosure Ingress Protection | Specify the minimum motor enclosure ingress protection (IP) | Text | N/A | N/A | Internal Use | N/A | N/A | N/A | N/A
1979 | Electrical Engineering | Generation & Drives | Specification | Motor Construction | HV Motor | Impact Protection | Specify the impact protection. | Text | N/A | N/A | Internal Use | N/A | N/A | N/A | N/A
1980 | Electrical Engineering | Generation & Drives | Specification | Motor Construction | HV Motor | Mounting Arrangement | Specify the mounting arrangement | Text | N/A | N/A | Internal Use | N/A | N/A | N/A | N/A
1981 | Electrical Engineering | Generation & Drives | Specification | Motor Construction | HV Motor | Cooling Method | Specify the cooling method. | Text | N/A | N/A | Internal Use | N/A | N/A | N/A | N/A
1982 | Electrical Engineering | Generation & Drives | Specification | Bearings (General) | HV Motor | Required Bearing Type | Specify the required bearing type. | Text | N/A | N/A | Internal Use | N/A | N/A | N/A | N/A
1983 | Electrical Engineering | Generation & Drives | Specification | Sleeve Bearings | HV Motor | Minimum Lube Oil Temperature | Specify the minimum lube oil temperature (°C). | Numeric | N/A | °C | Internal Use | N/A | N/A | N/A | N/A
1984 | Electrical Engineering | Generation & Drives | Specification | Sleeve Bearings | HV Motor | Maximum Lube Oil Temperature | Specify the maximum lube oil temperature (°C). | Numeric | N/A | °C | Internal Use | N/A | N/A | N/A | N/A
1985 | Electrical Engineering | Generation & Drives | Specification | Sleeve Bearings | HV Motor | Minimum Lube Oil Pressure | Specify the minimum lube oil pressure (bar). | Numeric | N/A | bar(a) | Internal Use | N/A | N/A | N/A | N/A
1986 | Electrical Engineering | Generation & Drives | Specification | Sleeve Bearings | HV Motor | Maximum Lube Oil Pressure | Specify the maximum lube oil pressure (bar). | Numeric | N/A | bar(a) | Internal Use | N/A | N/A | N/A | N/A
1987 | Electrical Engineering | Generation & Drives | Specification | Rolling Element Bearings | HV Motor | Internal Clearance | Specify the internal clearance. | Text | N/A | N/A | Internal Use | N/A | N/A | N/A | N/A
1988 | Electrical Engineering | Generation & Drives | Specification | Rolling Element Bearings | HV Motor | Shock Pulse Monitoring Connection | Specify the shock pulse monitoring connection. | Text | N/A | N/A | Internal Use | N/A | N/A | N/A | N/A
1989 | Electrical Engineering | Generation & Drives | Specification | Vibration | HV Motor | Bearing Housing Vibration Limits | Specify the bearing housing vibration limits. | Text | N/A | N/A | Internal Use | N/A | N/A | N/A | N/A
1990 | Electrical Engineering | Generation & Drives | Specification | Vibration | HV Motor | Shaft Displacement Vibration Limits | Specify the shaft displacement vibration limits. | Text | N/A | N/A | Internal Use | N/A | N/A | N/A | N/A
1991 | Electrical Engineering | Generation & Drives | Specification | Vibration | HV Motor | Shaft Displacement Runout Limits | Specify the shaft displacement runout limits. | Text | N/A | N/A | Internal Use | N/A | N/A | N/A | N/A
1992 | Electrical Engineering | Generation & Drives | Specification | Noise | HV Motor | Maximum Permissible Sound Pressure Level at No Load | Specify the maximum permissible sound pressure level at no load (dB(A)). | Text | N/A | dB | Internal Use | N/A | N/A | N/A | N/A
1993 | Electrical Engineering | Generation & Drives | Specification | Space Heaters | HV Motor | Space Heater Requirement | Specify the space heater requirement. | Text | N/A | N/A | Internal Use | N/A | N/A | N/A | N/A
1994 | Electrical Engineering | Generation & Drives | Specification | Space Heaters | HV Motor | Supply Voltage | Specify the supply voltage. | Numeric | N/A | V | Internal Use | N/A | N/A | N/A | N/A
1995 | Electrical Engineering | Generation & Drives | Specification | Temperature Detection | HV Motor | Winding Temperature Detection | Specify the winding temperature detection. | Text | N/A | N/A | Internal Use | N/A | N/A | N/A | N/A
1996 | Electrical Engineering | Generation & Drives | Specification | Temperature Detection | HV Motor | Bearing Temperature Detection | Specify the bearing temperature detection. | Text | N/A | N/A | Internal Use | N/A | N/A | N/A | N/A
1997 | Electrical Engineering | Generation & Drives | Specification | Terminal Boxes (General) | HV Motor | Minimum Ingress Protection of All Terminal Box(es) | Specify the minimum ingress protection of all terminal boxes. | Text | N/A | N/A | Internal Use | N/A | N/A | N/A | N/A
1998 | Electrical Engineering | Generation & Drives | Specification | Terminal Boxes (General) | HV Motor | Confirmation of Ingress Protection of All Terminal Box(es) | Specify the confirmation of ingress protection of all terminal box(es). | Text | N/A | N/A | Internal Use | N/A | N/A | N/A | N/A
1999 | Electrical Engineering | Generation & Drives | Specification | General | LV Motor | Frame Size | Specify the frame size | Text | N/A | N/A | Internal Use | N/A | N/A | N/A | N/A
2000 | Electrical Engineering | Generation & Drives | Specification | Duty | LV Motor | Duty Type | Specify the duty type. | Text | N/A | N/A | Internal Use | N/A | N/A | N/A | N/A
2001 | Electrical Engineering | Generation & Drives | Specification | Duty | LV Motor | Number of Poles | Specify the number of poles. | Numeric | N/A | N/A | Internal Use | N/A | N/A | N/A | N/A
2002 | Electrical Engineering | Generation & Drives | Specification | Duty | LV Motor | Duty Point Shaft Power | Specify the duty point shaft power. | Text | N/A | N/A | Internal Use | N/A | N/A | N/A | N/A
2003 | Electrical Engineering | Generation & Drives | Specification | Duty | LV Motor | Direction of Rotation | Specify the direction of rotation. | Text | N/A | N/A | Internal Use | N/A | N/A | N/A | N/A
2004 | Electrical Engineering | Generation & Drives | Specification | Duty | LV Motor | Load Drive | Specify the load drive. | Text | N/A | N/A | Internal Use | N/A | N/A | N/A | N/A
2005 | Electrical Engineering | Generation & Drives | Specification | Duty | LV Motor | External Radial Loading on The Motor Shaft End | Specify the external radial loading on the motor shaft end. | Text | N/A | N/A | Internal Use | N/A | N/A | N/A | N/A
2006 | Electrical Engineering | Generation & Drives | Specification | Duty | LV Motor | External Axial Loading on The Motor Shaft End | Specify the external axial loading on the motor shaft end. | Text | N/A | N/A | Internal Use | N/A | N/A | N/A | N/A
2007 | Electrical Engineering | Generation & Drives | Specification | Rating | LV Motor | Rated Power Output | Specify the rated power output (kW). | Numeric | N/A | kW | Internal Use | N/A | N/A | N/A | N/A
2008 | Electrical Engineering | Generation & Drives | Specification | Rating | LV Motor | Full Load Current (FLC) | Specify the full load current (A). | Numeric | N/A | A | Internal Use | N/A | N/A | N/A | N/A
2009 | Electrical Engineering | Generation & Drives | Specification | Site Conditions | LV Motor | Location Environment | Specify the location environment. | Text | N/A | N/A | Internal Use | N/A | N/A | N/A | N/A
2010 | Electrical Engineering | Generation & Drives | Specification | Site Conditions | LV Motor | Altitude | Specify the altitude. | Numeric | N/A | m | Internal Use | N/A | N/A | N/A | N/A
2011 | Electrical Engineering | Generation & Drives | Specification | Site Conditions | LV Motor | Maximum Ambient Air Temperature | Specify the maximum ambient air temperature. | Numeric | N/A | °C | Internal Use | N/A | N/A | N/A | N/A
2012 | Electrical Engineering | Generation & Drives | Specification | Site Conditions | LV Motor | Minimum Ambient Air Temperature | Specify the minimum ambient air temperature. | Numeric | N/A | °C | Internal Use | N/A | N/A | N/A | N/A
2013 | Electrical Engineering | Generation & Drives | Specification | Site Conditions | LV Motor | Transport and Storage Conditions | Specify the transport and storage conditions. | Text | N/A | N/A | Internal Use | N/A | N/A | N/A | N/A
2014 | Electrical Engineering | Generation & Drives | Specification | Electrical Operating Conditions | LV Motor | Motor Rated Voltage | Specify the motor rated voltage. | Numeric | N/A | V | Internal Use | N/A | N/A | N/A | N/A
2015 | Electrical Engineering | Generation & Drives | Specification | Electrical Operating Conditions | LV Motor | Motor Rated Frequency | Specify the motor rated frequency. | Numeric | N/A | Hz | Internal Use | N/A | N/A | N/A | N/A
2016 | Electrical Engineering | Generation & Drives | Specification | Electrical Operating Conditions | LV Motor | Maximum Operating Voltage Limit | Specify the maximum operating voltage limit. | Numeric | N/A | % | Internal Use | N/A | N/A | N/A | N/A
2017 | Electrical Engineering | Generation & Drives | Specification | Electrical Operating Conditions | LV Motor | Minimum Operating Voltage Limit | Specify the minimum operating voltage limit. | Numeric | N/A | % | Internal Use | N/A | N/A | N/A | N/A
2018 | Electrical Engineering | Generation & Drives | Specification | Electrical Operating Conditions | LV Motor | Maximum Operating Frequency Limit | Specify the maximum operating frequency limit. | Numeric | N/A | % | Internal Use | N/A | N/A | N/A | N/A
2019 | Electrical Engineering | Generation & Drives | Specification | Electrical Operating Conditions | LV Motor | Minimum Operating Frequency Limit | Specify the minimum operating frequency limit. | Numeric | N/A | % | Internal Use | N/A | N/A | N/A | N/A
2020 | Electrical Engineering | Generation & Drives | Specification | Thermal Performance | LV Motor | Thermal Class | Specify the thermal class (F). | Text | N/A | N/A | Internal Use | N/A | N/A | N/A | N/A
2021 | Electrical Engineering | Generation & Drives | Specification | Thermal Performance | LV Motor | Temperature Rise Class | Specify the temperature rise class (B). | Text | N/A | N/A | Internal Use | N/A | N/A | N/A | N/A
2022 | Electrical Engineering | Generation & Drives | Specification | Starting Performance | LV Motor | Starting Designation | Specify the starting designation (N). | Text | N/A | N/A | Internal Use | N/A | N/A | N/A | N/A
2023 | Electrical Engineering | Generation & Drives | Specification | Starting Performance | LV Motor | Pull-Up Torque | Specify the pull-up torque (FLT). | Text | N/A | N/A | Internal Use | N/A | N/A | N/A | N/A
2024 | Electrical Engineering | Generation & Drives | Specification | Operating Performance | LV Motor | Rated Full Load Speed | Specify the rated full load speed (r/min). | Numeric | N/A | rpm | Internal Use | N/A | N/A | N/A | N/A
2025 | Electrical Engineering | Generation & Drives | Specification | Operating Performance | LV Motor | Rated Full Load Torque | Specify the rated full load torque (N·m). | Numeric | N/A | N/m | Internal Use | N/A | N/A | N/A | N/A
2026 | Electrical Engineering | Generation & Drives | Specification | Noise | LV Motor | Purchaser Maximum Permissible Noise Limit | Specify the rated full load torque (db(A)). | Text | N/A | dB | Internal Use | N/A | N/A | N/A | N/A
2027 | Electrical Engineering | Generation & Drives | Specification | Terminal box | LV Motor | Location | Specify the location. | Text | N/A | N/A | Internal Use | N/A | N/A | N/A | N/A
2028 | Electrical Engineering | Generation & Drives | Specification | Terminal box | LV Motor | Ingress Protection of All Terminal Box(es) | Specify the ingress protection of all terminal boxes. | Text | N/A | N/A | Internal Use | N/A | N/A | N/A | N/A
2029 | Electrical Engineering | Generation & Drives | Specification | Bearings | LV Motor | D-end Bearing Type | Specify the D-end bearing type. | Text | N/A | N/A | Internal Use | N/A | N/A | N/A | N/A
2030 | Electrical Engineering | Generation & Drives | Specification | Bearings | LV Motor | N-end Bearing Type | Specify the N-end bearing type. | Text | N/A | N/A | Internal Use | N/A | N/A | N/A | N/A
2031 | Electrical Engineering | Generation & Drives | Specification | Space Heaters | LV Motor | Heater Requirement | Specify the heater requirement. | Text | N/A | N/A | Internal Use | N/A | N/A | N/A | N/A
2032 | Electrical Engineering | Generation & Drives | Specification | Space Heaters | LV Motor | Supply Voltage | Specify the supply voltage. | Numeric | N/A | V | Internal Use | N/A | N/A | N/A | N/A
2033 | Electrical Engineering | Generation & Drives | Specification | Mounting | LV Motor | Mounting Arrangement | Specify the mounting arrangement. | Text | N/A | N/A | Internal Use | N/A | N/A | N/A | N/A
2034 | Electrical Engineering | Generation & Drives | Specification | Cooling | LV Motor | Cooling Method | Specify the cooling method | Text | N/A | N/A | Internal Use | N/A | N/A | N/A | N/A
2035 | Electrical Engineering | Generation & Drives | Specification | Vibration | LV Motor | Vibration Monitoring | Specify the vibration monitoring. | Text | N/A | N/A | Internal Use | N/A | N/A | N/A | N/A
2036 | Electrical Engineering | Generation & Drives | Specification | Temperature Monitoring | LV Motor | Winding Temperature Detection | Specify the winding temperature detection. | Text | N/A | N/A | Internal Use | N/A | N/A | N/A | N/A
2037 | Electrical Engineering | Generation & Drives | Specification | Site Conditions | ENMC | Altitude Not Exceeding | Specify the altitude | Numeric | N/A | m | Internal Use | N/A | N/A | N/A | N/A
2038 | Electrical Engineering | Generation & Drives | Specification | Site Conditions | ENMC | Relative Humidity | Specify the relative humidity | Numeric | N/A | % | Internal Use | N/A | N/A | N/A | N/A
2039 | Electrical Engineering | Generation & Drives | Specification | Site Conditions | ENMC | Maximum Ambient Air Temperature | Specify the maximum ambient air temperature | Numeric | N/A | °C | Internal Use | N/A | N/A | N/A | N/A
2040 | Electrical Engineering | Generation & Drives | Specification | Electromagnetic Compatibility | ENMC | Emission Level | Specify the emission level | Text | N/A | N/A | Internal Use | N/A | N/A | N/A | N/A
2041 | Electrical Engineering | Generation & Drives | Specification | Electromagnetic Compatibility | ENMC | Immunity Performance Criterion: | Specify the immunity performance criterion | Text | N/A | N/A | Internal Use | N/A | N/A | N/A | N/A
2042 | Electrical Engineering | Generation & Drives | Specification | Electrical Environment | ENMC | Insulation Test | Specify the insulation test | Numeric | N/A | Hz, min | Internal Use | N/A | N/A | N/A | N/A
2043 | Electrical Engineering | Generation & Drives | Specification | Electrical Environment | ENMC | Impulse Voltage Test | Specify the impulse voltage test | Numeric | N/A | µs | Internal Use | N/A | N/A | N/A | N/A
2044 | Electrical Engineering | Generation & Drives | Specification | Response Times | ENMC | Starting Up Satellite Equipment After a Power Breakdown | Specify the starting up satellite equipment after a power breakdown | Numeric | N/A | second (s) | Internal Use | N/A | N/A | N/A | N/A
2045 | Electrical Engineering | Generation & Drives | Specification | Response Times | ENMC | Starting up the central unit of the ENMC system (PC based) | Specify the starting up the central unit of the ENMC system, PC based | Numeric | N/A | min | Internal Use | N/A | N/A | N/A | N/A
2046 | Electrical Engineering | Generation & Drives | Specification | Response Times | ENMC | Starting up the central unit of the ENMC system (workstation based) | Specify the starting up the central unit of the ENMC system, workstation based | Numeric | N/A | min | Internal Use | N/A | N/A | N/A | N/A
2047 | Electrical Engineering | Generation & Drives | Specification | Response Times | ENMC | Issuing A Command | Specify the issuing a command in response to operator's command | Numeric | N/A | second (s) | Internal Use | N/A | N/A | N/A | N/A
2048 | Electrical Engineering | Generation & Drives | Specification | Response Times | ENMC | Updating Information | Specify the updating information on the screen after change of value | Numeric | N/A | second (s) | Internal Use | N/A | N/A | N/A | N/A
2049 | Electrical Engineering | Generation & Drives | Specification | Response Times | ENMC | Completion of A Newly Selected Display | Specify the completion of a newly selected display after call-up | Numeric | N/A | second (s) | Internal Use | N/A | N/A | N/A | N/A
2050 | Electrical Engineering | Generation & Drives | Specification | Accuracy | ENMC | Analogue Measurements | Specify the analogue measurements, inputs, and outputs | Numeric | N/A | % | Internal Use | N/A | N/A | N/A | N/A
2051 | Electrical Engineering | Generation & Drives | Specification | Accuracy | ENMC | Time Stamps | Specify the time stamps | Numeric | N/A | ms | Internal Use | N/A | N/A | N/A | N/A
2052 | Electrical Engineering | Generation & Drives | Specification | Accuracy | ENMC | System Time Relative | Specify the system time relative to absolute time | Numeric | N/A | ms | Internal Use | N/A | N/A | N/A | N/A
2053 | Electrical Engineering | Generation & Drives | Specification | Accuracy | ENMC | Minimal Pulse Width | Specify the minimal pulse width to be detected | Numeric | N/A | ms | Internal Use | N/A | N/A | N/A | N/A
2054 | Electrical Engineering | Generation & Drives | Specification | Accuracy | ENMC | Commands (Adjustable) | Specify the commands (adjustable) | Numeric | N/A | second (s) | Internal Use | N/A | N/A | N/A | N/A
2055 | Electrical Engineering | Generation & Drives | Specification | Accuracy | ENMC | Commands (Steps) | Specify the commands (steps) | Numeric | N/A | second (s) | Internal Use | N/A | N/A | N/A | N/A
2056 | Electrical Engineering | Generation & Drives | Specification | Main electricity supply at level 3 | ENMC | Power Supply | Specify the power supply | Text | N/A | N/A | Internal Use | N/A | N/A | N/A | N/A
2057 | Electrical Engineering | Generation & Drives | Specification | Main electricity supply at level 4 | ENMC | Voltage Level | Specify the voltage level | Numeric | N/A | V | Internal Use | N/A | N/A | N/A | N/A
2058 | Electrical Engineering | Generation & Drives | Specification | Network Function: Generation | ENMC | Load Frequency Control | Specify the Load Frequency Control | Text | N/A | N/A | Internal Use | N/A | N/A | N/A | N/A
2059 | Electrical Engineering | Generation & Drives | Specification | Network Function: Generation | ENMC | Volt/VAR Control | Specify the Volt/VAR Control | Text | N/A | N/A | Internal Use | N/A | N/A | N/A | N/A
2060 | Electrical Engineering | Generation & Drives | Specification | Network Function: Generation | ENMC | Generation Area Control | Specify the Generation Area Control | Text | N/A | N/A | Internal Use | N/A | N/A | N/A | N/A
2061 | Electrical Engineering | Generation & Drives | Specification | Network Function: Generation | ENMC | Economic Dispatch | Specify the Economic Dispatch | Text | N/A | N/A | Internal Use | N/A | N/A | N/A | N/A
2062 | Electrical Engineering | Generation & Drives | Specification | Network Function: Generation | ENMC | Reserve Monitoring | Specify the Reserve Monitoring | Text | N/A | N/A | Internal Use | N/A | N/A | N/A | N/A
2063 | Electrical Engineering | Generation & Drives | Specification | Network Function: Generation | ENMC | Interchange Transaction Scheduler | Specify the Interchange Transaction Scheduler | Text | N/A | N/A | Internal Use | N/A | N/A | N/A | N/A
2064 | Electrical Engineering | Generation & Drives | Specification | Network Function: Generation | ENMC | Unit Commitment | Specify the Unit Commitment | Text | N/A | N/A | Internal Use | N/A | N/A | N/A | N/A
2065 | Electrical Engineering | Generation & Drives | Specification | Network Function: Generation | ENMC | Economy A | Specify Economy A | Text | N/A | N/A | Internal Use | N/A | N/A | N/A | N/A
2066 | Electrical Engineering | Generation & Drives | Specification | Network Function: Generation | ENMC | Economy B | Specify Economy B | Text | N/A | N/A | Internal Use | N/A | N/A | N/A | N/A
2067 | Electrical Engineering | Generation & Drives | Specification | Network Function: Distribution | ENMC | Production Cost Monitoring | Specify the Production Cost Monitoring | Text | N/A | N/A | Internal Use | N/A | N/A | N/A | N/A
2068 | Electrical Engineering | Generation & Drives | Specification | Network Function: Distribution | ENMC | Distribution Power Flow Analysis | Specify the Distribution Power Flow Analysis | Text | N/A | N/A | Internal Use | N/A | N/A | N/A | N/A
2069 | Electrical Engineering | Generation & Drives | Specification | Network Function: Distribution | ENMC | Energy Demand Control | Specify the Energy Demand Control | Text | N/A | N/A | Internal Use | N/A | N/A | N/A | N/A
2070 | Electrical Engineering | Generation & Drives | Specification | Network Function: Distribution | ENMC | Transformer Load Management | Specify the Transformer Load Management | Text | N/A | N/A | Internal Use | N/A | N/A | N/A | N/A
2071 | Electrical Engineering | Generation & Drives | Specification | Network Function: Transmission | ENMC | Network Voltage Scheduler | Specify the Network Voltage Scheduler | Text | N/A | N/A | Internal Use | N/A | N/A | N/A | N/A
2072 | Electrical Engineering | Generation & Drives | Specification | Network Function: Transmission | ENMC | Security Dispatch | Specify the Security Dispatch | Text | N/A | N/A | Internal Use | N/A | N/A | N/A | N/A
2073 | Electrical Engineering | Generation & Drives | Specification | Network Function: Transmission | ENMC | State Estimator | Specify the State Estimator | Text | N/A | N/A | Internal Use | N/A | N/A | N/A | N/A
2074 | Electrical Engineering | Generation & Drives | Specification | Network Function: Transmission | ENMC | Fault Isolation | Specify the Fault Isolation | Text | N/A | N/A | Internal Use | N/A | N/A | N/A | N/A
2075 | Electrical Engineering | Generation & Drives | Specification | Network Function: Transmission | ENMC | Fault Location | Specify the Fault Location | Text | N/A | N/A | Internal Use | N/A | N/A | N/A | N/A
2076 | Electrical Engineering | Generation & Drives | Specification | Network Function: Transmission | ENMC | Service Restoration | Specify the Service Restoration | Text | N/A | N/A | Internal Use | N/A | N/A | N/A | N/A
2077 | Electrical Engineering | Generation & Drives | Specification | Network Function: Transmission | ENMC | Feeder Reconfiguration | Specify the Feeder Reconfiguration | Text | N/A | N/A | Internal Use | N/A | N/A | N/A | N/A
2078 | Electrical Engineering | Generation & Drives | Specification | Network Function: Transmission | ENMC | Real Time Sequence Control | Specify the Real Time Sequence Control | Text | N/A | N/A | Internal Use | N/A | N/A | N/A | N/A
2079 | Electrical Engineering | Generation & Drives | Specification | Network Function: Transmission | ENMC | Fault Calculations | Specify the Fault Calculations | Text | N/A | N/A | Internal Use | N/A | N/A | N/A | N/A
2080 | Electrical Engineering | Generation & Drives | Specification | Network Function: Transmission | ENMC | Network Sensitivity Analysis | Specify the Network Sensitivity Analysis | Text | N/A | N/A | Internal Use | N/A | N/A | N/A | N/A
2081 | Electrical Engineering | Generation & Drives | Specification | Network Function: Transmission | ENMC | Network Security Analysis | Specify the Network Security Analysis | Text | N/A | N/A | Internal Use | N/A | N/A | N/A | N/A
2082 | Electrical Engineering | Generation & Drives | Specification | Network Function: Transmission | ENMC | Security Checked Switching | Specify the Security Checked Switching | Text | N/A | N/A | Internal Use | N/A | N/A | N/A | N/A
2083 | Electrical Engineering | Generation & Drives | Specification | Network Function: Transmission | ENMC | Consistency Analysis | Specify the Consistency Analysis | Text | N/A | N/A | Internal Use | N/A | N/A | N/A | N/A
2084 | Electrical Engineering | Generation & Drives | Specification | Network Function: Transmission | ENMC | Optimal Power Flow | Specify the Optimal Power Flow | Text | N/A | N/A | Internal Use | N/A | N/A | N/A | N/A
2085 | Electrical Engineering | Generation & Drives | Specification | Network Function: Transmission | ENMC | Power Flow Analysis | Specify the Power Flow Analysis | Text | N/A | N/A | Internal Use | N/A | N/A | N/A | N/A
2086 | Electrical Engineering | Generation & Drives | Specification | N/A | Electric Motor | Explosion Protection Gas Group | Specify the gas group classification of the physical object in accordance with IEC/EN 60079-20 | Text | N/A | N/A | Internal Use | N/A | N/A | N/A | N/A
2087 | Electrical Engineering | Generation & Drives | Specification | N/A | Electric Motor | Explosion Protection Temperature Class | Specify the temperature classification of the physical object in accordance with CENELEC EN50014 | Text | N/A | N/A | Internal Use | N/A | N/A | N/A | N/A
2088 | Electrical Engineering | Generation & Drives | Specification | N/A | Electric Motor | Explosion Protection Zone | Specify the hazardous zone in which the functional or physical object is expected to operate. | Text | N/A | N/A | Internal Use | N/A | N/A | N/A | N/A
2089 | Electrical Engineering | Generation & Drives | Specification | N/A | Electric Motor | Normal Operating Rotational Speed | The rotational speed which is the normal operating rotational speed for the functional or physical object. | Numeric | N/A | rpm | Internal Use | N/A | N/A | N/A | N/A
2090 | Electrical Engineering | Generation & Drives | Specification | N/A | Electric Motor | Direction of Rotation | Specify the direction of rotation of the functional or physical object. | Text | N/A | N/A | Internal Use | N/A | N/A | N/A | N/A
2091 | Electrical Engineering | Generation & Drives | Specification | N/A | Electric Motor | Normal Output Power | The power which is the power a functional or physical object deliver normally. | Numeric | N/A | kVA | Internal Use | N/A | N/A | N/A | N/A
2092 | Electrical Engineering | Generation & Drives | Specification | N/A | Electric Motor | Operation Continuous Intermittent | Specifies if the equipment is working continuously or in an intermittent way. | Text | N/A | N/A | Internal Use | N/A | N/A | N/A | N/A
2093 | Electrical Engineering | Generation & Drives | Specification | N/A | Electric Motor | Rated Output Power | A power that is the power a motor has been designed to deliver under specified conditions. | Numeric | N/A | kW | Internal Use | N/A | N/A | N/A | N/A
2094 | Electrical Engineering | Generation & Drives | Specification | N/A | Electric Motor | Rated Voltage | A voltage that is the voltage between lines at the terminals of the machine at rated output | Numeric | N/A | V | Internal Use | N/A | N/A | N/A | N/A
2095 | Electrical Engineering | Generation & Drives | Specification | N/A | Electrical Motor Starter | ATEX Category | Specify in which category the physical object is divided in accordance with the directive 94/9/EC. | Text | N/A | N/A | Internal Use | N/A | N/A | N/A | N/A
2096 | Electrical Engineering | Generation & Drives | Specification | N/A | Electrical Motor Starter | ATEX Explosive Atmosphere | Specify in which explosive atmosphere the physical object is divided in accordance with the directive 94/9/EC. | Text | N/A | N/A | Internal Use | N/A | N/A | N/A | N/A
2097 | Electrical Engineering | Generation & Drives | Specification | N/A | Electrical Motor Starter | ATEX Group | Specify in which group the physical object is divided in accordance with the directive 94/9/EC. | Text | N/A | N/A | Internal Use | N/A | N/A | N/A | N/A
2098 | Electrical Engineering | Generation & Drives | Specification | N/A | Electrical Motor Starter | Explosion Protection Concept | Specify the identification of electrical equipment explosion protection and type of ignition protection in accordance with IEC/EN 60079-0. | Text | N/A | N/A | Internal Use | N/A | N/A | N/A | N/A
2099 | Electrical Engineering | Generation & Drives | Specification | N/A | Electrical Motor Starter | Explosion Protection Examination Certificate Number | The examination certificate number for the physical object issued by a notified body. | Text | N/A | N/A | Internal Use | N/A | N/A | N/A | N/A
2100 | Electrical Engineering | Generation & Drives | Specification | N/A | Electrical Motor Starter | Explosion Protection Gas Group | Specify the gas group classification of the physical object in accordance with IEC/EN 60079-20 | Text | N/A | N/A | Internal Use | N/A | N/A | N/A | N/A
2101 | Electrical Engineering | Generation & Drives | Specification | N/A | Electrical Motor Starter | Explosion Protection Material Group | Specify for purposes of testing, approval, and area classification, various air mixtures (not oxygen-enriched) grouped in accordance with 500.6(A) and (B). | Text | N/A | N/A | Internal Use | N/A | N/A | N/A | N/A
2102 | Electrical Engineering | Generation & Drives | Specification | N/A | Electrical Motor Starter | Explosion Protection Notified Body | The name of the nationally accredited approval body that has issued the examination certificate for the physical object. | Text | N/A | N/A | Internal Use | N/A | N/A | N/A | N/A
2103 | Electrical Engineering | Generation & Drives | Specification | N/A | Electrical Motor Starter | Explosion Protection Temperature Class | Specify the temperature classification of the physical object in accordance with CENELEC EN50014 | Text | N/A | N/A | Internal Use | N/A | N/A | N/A | N/A
2104 | Electrical Engineering | Generation & Drives | Specification | N/A | Electrical Motor Starter | Explosion Protection Zone | Specify the hazardous zone in which the functional or physical object is expected to operate. | Text | N/A | N/A | Internal Use | N/A | N/A | N/A | N/A
2105 | Electrical Engineering | Generation & Drives | Specification | N/A | Electrical Motor Starter | Ingress Protection | Specify the degree of ingress protection for the physical object in accordance with IEC/EN 50629 or NEMA, UL and CSA type rating. | Text | N/A | N/A | Internal Use | N/A | N/A | N/A | N/A
2106 | Electrical Engineering | Generation & Drives | Specification | N/A | Electrical Motor Starter | Rated Current | The r.m.s. value of the alternating current for which an apparatus has been designed | Numeric | N/A | A | Internal Use | N/A | N/A | N/A | N/A
2107 | Electrical Engineering | Generation & Drives | Specification | N/A | Electrical Motor Starter | Rated Output Power | A power that is the power a motor has been designed to deliver under specified conditions. | Numeric | N/A | kW | Internal Use | N/A | N/A | N/A | N/A
2108 | Electrical Engineering | Generation & Drives | Specification | N/A | Electrical Motor Starter | Rated Voltage | A voltage that is the voltage between lines at the terminals of the machine at rated output | Numeric | N/A | V | Internal Use | N/A | N/A | N/A | N/A
2109 | Electrical Engineering | Generation & Drives | Specification | N/A | Electrical Motor Starter | Nominal Current | A current which is the current a functional or physical object has been designed to operate normally. | Numeric | N/A | A | Internal Use | N/A | N/A | N/A | N/A
2110 | Electrical Engineering | Generation & Drives | Specification | N/A | Electrical Motor Starter | Operating Voltage | The voltage under normal working conditions, at a given instant. | Numeric | N/A | V | Internal Use | N/A | N/A | N/A | N/A
2111 | Electrical Engineering | Generation & Drives | Specification | N/A | Motor Control Centre | ATEX Category | Specify in which category the physical object is divided in accordance with the directive 94/9/EC. | Text | N/A | N/A | Internal Use | N/A | N/A | N/A | N/A
2112 | Electrical Engineering | Generation & Drives | Specification | N/A | Motor Control Centre | ATEX Explosive Atmosphere | Specify in which explosive atmosphere the physical object is divided in accordance with the directive 94/9/EC. | Text | N/A | N/A | Internal Use | N/A | N/A | N/A | N/A
2113 | Electrical Engineering | Generation & Drives | Specification | N/A | Motor Control Centre | ATEX Group | Specify in which group the physical object is divided in accordance with the directive 94/9/EC. | Text | N/A | N/A | Internal Use | N/A | N/A | N/A | N/A
2114 | Electrical Engineering | Generation & Drives | Specification | N/A | Motor Control Centre | Explosion Protection Concept | Specify the identification of electrical equipment explosion protection and type of ignition protection in accordance with IEC/EN 60079-0. | Text | N/A | N/A | Internal Use | N/A | N/A | N/A | N/A
2115 | Electrical Engineering | Generation & Drives | Specification | N/A | Motor Control Centre | Explosion Protection Examination Certificate Number | The examination certificate number for the physical object issued by a notified body. | Text | N/A | N/A | Internal Use | N/A | N/A | N/A | N/A
2116 | Electrical Engineering | Generation & Drives | Specification | N/A | Motor Control Centre | Explosion Protection Gas Group | Specify the gas group classification of the physical object in accordance with IEC/EN 60079-20 | Text | N/A | N/A | Internal Use | N/A | N/A | N/A | N/A
2117 | Electrical Engineering | Generation & Drives | Specification | N/A | Motor Control Centre | Explosion Protection Material Group | Specify for purposes of testing, approval, and area classification, various air mixtures (not oxygen-enriched) grouped in accordance with 500.6(A) and (B). | Text | N/A | N/A | Internal Use | N/A | N/A | N/A | N/A
2118 | Electrical Engineering | Generation & Drives | Specification | N/A | Motor Control Centre | Explosion Protection Notified Body | The name of the nationally accredited approval body that has issued the examination certificate for the physical object. | Text | N/A | N/A | Internal Use | N/A | N/A | N/A | N/A
2119 | Electrical Engineering | Generation & Drives | Specification | N/A | Motor Control Centre | Explosion Protection Temperature Class | Specify the temperature classification of the physical object in accordance with CENELEC EN50014 | Text | N/A | N/A | Internal Use | N/A | N/A | N/A | N/A
2120 | Electrical Engineering | Generation & Drives | Specification | N/A | Motor Control Centre | Explosion Protection Zone | Specify the hazardous zone in which the functional or physical object is expected to operate. | Text | N/A | N/A | Internal Use | N/A | N/A | N/A | N/A
2121 | Electrical Engineering | Generation & Drives | Specification | N/A | Motor Control Centre | Ingress Protection | Specify the degree of ingress protection for the physical object in accordance with IEC/EN 50629 or NEMA, UL and CSA type rating. | Text | N/A | N/A | Internal Use | N/A | N/A | N/A | N/A
2122 | Electrical Engineering | Generation & Drives | Specification | N/A | Motor Control Centre | Rated Current | The r.m.s. value of the alternating current for which an apparatus has been designed | Numeric | N/A | A | Internal Use | N/A | N/A | N/A | N/A
2123 | Electrical Engineering | Generation & Drives | Specification | N/A | Motor Control Centre | Rated Voltage | A voltage that is the voltage between lines at the terminals of the machine at rated output | Numeric | N/A | V | Internal Use | N/A | N/A | N/A | N/A
2124 | Electrical Engineering | Distribution | Specification | N/A | Electric Heater | Nominal Current | A current which is the current a functional or physical object has been designed to operate normally. | Numeric | N/A | A | Internal Use | N/A | N/A | N/A | N/A
2125 | Electrical Engineering | Distribution | Specification | N/A | Electric Heater | Normal Operating Power Consumption | A power consumption at normal working conditions. | Numeric | N/A | kW | Internal Use | N/A | N/A | N/A | N/A
2126 | Electrical Engineering | Distribution | Specification | N/A | Electric Heater | Normal Operating Temperature | A temperature at which a functional or physical object is expected to operate normally. | Numeric | N/A | °C | Internal Use | N/A | N/A | N/A | N/A
2127 | Electrical Engineering | Distribution | Specification | N/A | Electric Heater | Operating Voltage | The voltage under normal working conditions, at a given instant. | Numeric | N/A | V | Internal Use | N/A | N/A | N/A | N/A
2128 | Electrical Engineering | Distribution | Specification | N/A | Electric Heater | Rated Current | The r.m.s. value of the alternating current for which an apparatus has been designed | Numeric | N/A | A | Internal Use | N/A | N/A | N/A | N/A
2129 | Electrical Engineering | Distribution | Specification | N/A | Electric Heater | Rated Power Consumption | A power consumption at rated conditions. | Numeric | N/A | kVA | Internal Use | N/A | N/A | N/A | N/A
2130 | Electrical Engineering | Distribution | Specification | N/A | Electric Heater | rated voltage | A voltage that is the voltage between lines at the terminals of the machine at rated output | Numeric | N/A | V | Internal Use | N/A | N/A | N/A | N/A
2131 | Electrical Engineering | Distribution | Specification | N/A | Electric Heater | ATEX Category | Specify in which category the physical object is divided in accordance with the directive 94/9/EC. | Text | N/A | N/A | Internal Use | N/A | N/A | N/A | N/A
2132 | Electrical Engineering | Distribution | Specification | N/A | Electric Heater | ATEX Explosive Atmosphere | Specify in which explosive atmosphere the physical object is divided in accordance with the directive 94/9/EC. | Text | N/A | N/A | Internal Use | N/A | N/A | N/A | N/A
2133 | Electrical Engineering | Distribution | Specification | N/A | Electric Heater | ATEX Group | Specify in which group the physical object is divided in accordance with the directive 94/9/EC. | Text | N/A | N/A | Internal Use | N/A | N/A | N/A | N/A
2134 | Electrical Engineering | Distribution | Specification | N/A | Electric Heater | Explosion Protection Concept | Specify the identification of electrical equipment explosion protection and type of ignition protection in accordance with IEC/EN 60079-0. | Text | N/A | N/A | Internal Use | N/A | N/A | N/A | N/A
2135 | Electrical Engineering | Distribution | Specification | N/A | Electric Heater | Explosion Protection Examination Certificate Number | The examination certificate number for the physical object issued by a notified body. | Text | N/A | N/A | Internal Use | N/A | N/A | N/A | N/A
2136 | Electrical Engineering | Distribution | Specification | N/A | Electric Heater | Explosion Protection Gas Group | Specify the gas group classification of the physical object in accordance with IEC/EN 60079-20 | Text | N/A | N/A | Internal Use | N/A | N/A | N/A | N/A
2137 | Electrical Engineering | Distribution | Specification | N/A | Electric Heater | Explosion Protection Material Group | Specify for purposes of testing, approval, and area classification, various air mixtures (not oxygen-enriched) grouped in accordance with 500.6(A) and (B). | Text | N/A | N/A | Internal Use | N/A | N/A | N/A | N/A
2138 | Electrical Engineering | Distribution | Specification | N/A | Electric Heater | Explosion Protection Notified Body | The name of the nationally accredited approval body that has issued the examination certificate for the physical object. | Text | N/A | N/A | Internal Use | N/A | N/A | N/A | N/A
2139 | Electrical Engineering | Distribution | Specification | N/A | Electric Heater | Explosion Protection Temperature Class | Specify the temperature classification of the physical object in accordance with CENELEC EN50014 | Text | N/A | N/A | Internal Use | N/A | N/A | N/A | N/A
2140 | Electrical Engineering | Distribution | Specification | N/A | Electric Heater | Explosion Protection Zone | Specify the hazardous zone in which the functional or physical object is expected to operate. | Text | N/A | N/A | Internal Use | N/A | N/A | N/A | N/A
2141 | Electrical Engineering | Distribution | Specification | N/A | Electric Heater | Ingress Protection | Specify the degree of ingress protection for the physical object in accordance with IEC/EN 50629 or NEMA, UL and CSA type rating. | Text | N/A | N/A | Internal Use | N/A | N/A | N/A | N/A
2142 | Electrical Engineering | Distribution | Specification | N/A | Electric Heater | Rated Short Circuit Current | The current that the functional or physical object can carry under short circuit fault conditions. | Numeric | N/A | A | Internal Use | N/A | N/A | N/A | N/A
2143 | Electrical Engineering | Distribution | Specification | Site Conditions | Electric Heater | Location Environment | Specify the location environment (onshore – coastal) | Text | N/A | N/A | Internal Use | N/A | N/A | N/A | N/A
2144 | Electrical Engineering | Distribution | Specification | Site Conditions | Electric Heater | Maximum Altitude | Specify the maximum altitude (1 000) | Numeric | N/A | m | Internal Use | N/A | N/A | N/A | N/A
2145 | Electrical Engineering | Distribution | Specification | Site Conditions | Electric Heater | Heater Minimum Ambient Temperature | Specify the heater maximum ambient temperature (-15). | Numeric | N/A | °C | Internal Use | N/A | N/A | N/A | N/A
2146 | Electrical Engineering | Distribution | Specification | Site Conditions | Electric Heater | Heater Maximum Ambient Temperature | Specify the heater maximum ambient temperature (40). | Numeric | N/A | °C | Internal Use | N/A | N/A | N/A | N/A
2147 | Electrical Engineering | Distribution | Specification | Site Conditions | Electric Heater | Heater Maximum Relative Humidity | Specify the heater maximum relative humidity (90). | Text | N/A | N/A | Internal Use | N/A | N/A | N/A | N/A
2148 | Electrical Engineering | Distribution | Specification | Site Conditions | Electric Heater | Transport and Storage Conditions | Specify the transport and storage conditions (within defined site conditions). | Text | N/A | N/A | Internal Use | N/A | N/A | N/A | N/A
2149 | Electrical Engineering | Distribution | Specification | Site Conditions | Electric Heater | Standstill Period | Specify the standstill period (≤ 6 months). | Numeric | N/A | N/A | Internal Use | N/A | N/A | N/A | N/A
2150 | Electrical Engineering | Distribution | Specification | Main Power Supply | Electric Heater | Main Power Supply Voltage | Specify the main power supply voltage (kV). | Numeric | N/A | kV | Internal Use | N/A | N/A | N/A | N/A
2151 | Electrical Engineering | Distribution | Specification | Main Power Supply | Electric Heater | Main Power Supply Frequency | Specify the main power supply frequency (Hz). | Numeric | N/A | Hz | Internal Use | N/A | N/A | N/A | N/A
2152 | Electrical Engineering | Distribution | Specification | Main Power Supply | Electric Heater | Space Heater Power Supply Voltage | Specify the space heater power supply voltage (V). | Numeric | N/A | V | Internal Use | N/A | N/A | N/A | N/A
2153 | Electrical Engineering | Distribution | Specification | Main Power Supply | Electric Heater | System Earthing Arrangement | Specify the system earthing arrangement. | Text | N/A | N/A | Internal Use | N/A | N/A | N/A | N/A
2154 | Electrical Engineering | Distribution | Specification | Main Power Supply | Electric Heater | Maximum Steady-State Voltage Limit | Specify the Maximum steady-state voltage limit (%). | Numeric | N/A | % | Internal Use | N/A | N/A | N/A | N/A
2155 | Electrical Engineering | Distribution | Specification | Main Power Supply | Electric Heater | Minimum Steady-State Voltage Limit | Specify the minimum steady-state voltage limit (%). | Numeric | N/A | % | Internal Use | N/A | N/A | N/A | N/A
2156 | Electrical Engineering | Distribution | Specification | Main Power Supply | Electric Heater | Maximum Prospective Phase-To-Earth Short-Circuit Current | Specify the maximum prospective phase-to-earth short-circuit current (kA rms). | Numeric | N/A | kA rms | Internal Use | N/A | N/A | N/A | N/A
2157 | Electrical Engineering | Distribution | Specification | Main Power Supply | Electric Heater | Maximum Prospective Three-Phase Short-Circuit Current | Specify the maximum prospective three-phase short-circuit current (kA rms). | Numeric | N/A | kA rms | Internal Use | N/A | N/A | N/A | N/A
2158 | Electrical Engineering | Distribution | Specification | Main Power Supply | Electric Heater | Minimum Prospective Three-Phase Short-Circuit Current | Specify the minimum prospective three-phase short-circuit current (kA rms) | Numeric | N/A | kA rms | Internal Use | N/A | N/A | N/A | N/A
2159 | Electrical Engineering | Distribution | Specification | Main Power Supply | Electric Heater | Prospective Short-Circuit Fault Duration | Specify the prospective short-circuit fault duration (s). | Numeric | N/A | second (s) | Internal Use | N/A | N/A | N/A | N/A
2160 | Electrical Engineering | Distribution | Specification | General | Electric Heater | Bundle Quantity | Specify the bundle quantity. | Numeric | N/A | N/A | Internal Use | N/A | N/A | N/A | N/A
2161 | Electrical Engineering | Distribution | Specification | General | Electric Heater | Bundle Orientation | Specify the bundle orientation. | Text | N/A | N/A | Internal Use | N/A | N/A | N/A | N/A
2162 | Electrical Engineering | Distribution | Specification | General | Electric Heater | Sheath-To-Tubesheet Sealing Method | Specify the sheath-to-tubesheet sealing method (manufacturer's standard). | Text | N/A | N/A | Internal Use | N/A | N/A | N/A | N/A
2163 | Electrical Engineering | Distribution | Specification | General | Electric Heater | Pressure Testing Method for Sheath-To-Tubesheet Joint | Specify the pressure testing method for sheath-to-tubesheet joint. | Text | N/A | N/A | Internal Use | N/A | N/A | N/A | N/A
2164 | Electrical Engineering | Distribution | Specification | General | Electric Heater | Bundle Weight | Specify the bundle weight. | Numeric | N/A | N/A | Internal Use | N/A | N/A | N/A | N/A
2165 | Electrical Engineering | Distribution | Specification | General | Electric Heater | Bundle Installation Location | Specify the bundle installation location | Text | N/A | N/A | Internal Use | N/A | N/A | N/A | N/A
2166 | Electrical Engineering | Distribution | Specification | General | Electric Heater | Baffle Support Spacing as per TEMA | Specify the baffle support spacing as per TEMA. | Text | N/A | N/A | Internal Use | N/A | N/A | N/A | N/A
2167 | Electrical Engineering | Distribution | Specification | Heater element | Electric Heater | Maximum Allowable Watt Density (Heat Flux) | Specify the maximum allowable watt density (heat flux). | Text | N/A | N/A | Internal Use | N/A | N/A | N/A | N/A
2168 | Electrical Engineering | Distribution | Specification | Heater Element | Electric Heater | Quantity of Non-Withdrawable Heater Elements | Specify the quantity of non-withdrawable heater elements | Numeric | N/A | N/A | Internal Use | N/A | N/A | N/A | N/A
2169 | Electrical Engineering | Distribution | Specification | Heater Element | Electric Heater | Quantity of Withdrawable Heater Elements | Specify the quantity of withdrawable heater elements | Numeric | N/A | N/A | Internal Use | N/A | N/A | N/A | N/A
2170 | Electrical Engineering | Distribution | Specification | Heater Element | Electric Heater | Quantity of Spare Withdrawable Heater Elements | Specify the quantity of spare withdrawable heater elements | Numeric | N/A | N/A | Internal Use | N/A | N/A | N/A | N/A
2171 | Electrical Engineering | Distribution | Specification | Heater Element | Electric Heater | Non-Withdrawable Spares in Operation from Outset | Specify the non-withdrawable spares in operation from outset. | Numeric | N/A | N/A | Internal Use | N/A | N/A | N/A | N/A
2172 | Electrical Engineering | Distribution | Specification | Heater Element | Electric Heater | Maximum Allowable Sheath Temperature | Specify the maximum allowable sheath temperature | Numeric | N/A | N/A | Internal Use | N/A | N/A | N/A | N/A
2173 | Electrical Engineering | Distribution | Specification | Heater Element | Electric Heater | Sheath Material Thickness | Specify the sheath material thickness | Numeric | N/A | N/A | Internal Use | N/A | N/A | N/A | N/A
2174 | Electrical Engineering | Distribution | Specification | Heater Element | Electric Heater | Sheath Tube Construction | Specify the sheath tube construction. | Text | N/A | N/A | Internal Use | N/A | N/A | N/A | N/A
2175 | Electrical Engineering | Distribution | Specification | Overtemperature Control | Electric Heater | Overtemperature Detector Type | Specify the overtemperature detector type. | Numeric | N/A | N/A | Internal Use | N/A | N/A | N/A | N/A
2176 | Electrical Engineering | Distribution | Specification | Overtemperature Control | Electric Heater | Method of Connection of Overtemperature Detector to Element Sheath | Specify the overtemperature detector type. | Text | N/A | N/A | Internal Use | N/A | N/A | N/A | N/A
2177 | Electrical Engineering | Distribution | Specification | Overtemperature Control | Electric Heater | Minimum Number of Overtemperature Detectors | Specify the minimum number of overtemperature detectors. | Numeric | N/A | N/A | Internal Use | N/A | N/A | N/A | N/A
2178 | Electrical Engineering | Distribution | Specification | Power and Control Assembly | Electric Heater | Incoming Isolator | Specify the incoming isolator. | Text | N/A | N/A | Internal Use | N/A | N/A | N/A | N/A
2179 | Electrical Engineering | Distribution | Specification | Power and Control Assembly | Electric Heater | Space Heater | Specify the space heater. | Text | N/A | N/A | Internal Use | N/A | N/A | N/A | N/A
2180 | Electrical Engineering | Distribution | Specification | Power and Control Assembly | Electric Heater | Incoming Cable Entry Direction | Specify the incoming cable entry direction. | Text | N/A | N/A | Internal Use | N/A | N/A | N/A | N/A
2181 | Electrical Engineering | Distribution | Specification | Power and Control Assembly | Electric Heater | Incoming Cable Entries | Specify the incoming cable entries | Text | N/A | N/A | Internal Use | N/A | N/A | N/A | N/A
2182 | Electrical Engineering | Distribution | Specification | Power and Control Assembly | Electric Heater | Incoming Cable Specification | Specify the incoming cable specification | Text | N/A | N/A | Internal Use | N/A | N/A | N/A | N/A
2183 | Electrical Engineering | Distribution | Specification | Power and Control Assembly | Electric Heater | Outgoing Cable Entry Direction | Specify the outgoing cable entry direction. | Text | N/A | N/A | Internal Use | N/A | N/A | N/A | N/A
2184 | Electrical Engineering | Distribution | Specification | Power and Control Assembly | Electric Heater | Outgoing Cable Entries | Specify the outgoing cable entries | Text | N/A | N/A | Internal Use | N/A | N/A | N/A | N/A
2185 | Electrical Engineering | Distribution | Specification | Power and Control Assembly | Electric Heater | Outgoing Cable Specification | Specify the outgoing cable specification | Text | N/A | N/A | Internal Use | N/A | N/A | N/A | N/A
2186 | Electrical Engineering | Distribution | Specification | Power and Control Assembly | Electric Heater | Outgoing Cable Earthing Provision | Specify the outgoing cable earthing provision (manufacturer's standard) | Text | N/A | N/A | Internal Use | N/A | N/A | N/A | N/A
2187 | Electrical Engineering | Distribution | Specification | Power and Control Assembly | Electric Heater | Main Assembly External Earth Point Size | Specify the main assembly external earth point size | Text | N/A | N/A | Internal Use | N/A | N/A | N/A | N/A
2188 | Electrical Engineering | Distribution | Specification | Power and Control Assembly | Electric Heater | Internal Wiring Specification | Specify the internal wiring specification (manufacturer's standard) | Text | N/A | N/A | Internal Use | N/A | N/A | N/A | N/A
2189 | Electrical Engineering | Distribution | Specification | Power and Control Assembly | Electric Heater | Core Balance Current Transformers on Each Heater Stage | Specify the core balance current transformers on each heater stage. | Text | N/A | N/A | Internal Use | N/A | N/A | N/A | N/A
2190 | Electrical Engineering | Distribution | Specification | Power and Control Assembly | Electric Heater | Insulated Busbar | Specify the insulated busbar. | Text | N/A | N/A | Internal Use | N/A | N/A | N/A | N/A
2191 | Electrical Engineering | Distribution | Specification | Power and Control Assembly | Electric Heater | MV/HV Voltage Detecting or Indicating System | Specify the MV/HV voltage detecting or indicating system (manufacturer's standard) | Text | N/A | N/A | Internal Use | N/A | N/A | N/A | N/A
2192 | Electrical Engineering | Distribution | Specification | Power and Control Assembly | Electric Heater | Voltage Display | Specify the voltage display (manufacturer's standard) | Text | N/A | N/A | Internal Use | N/A | N/A | N/A | N/A
2193 | Electrical Engineering | Distribution | Specification | Power and Control Assembly | Electric Heater | North American MV/HV Power and Control Assembly Certification | Specify the North American MV/HV power and control assembly certification. | Text | N/A | N/A | Internal Use | N/A | N/A | N/A | N/A
2194 | Electrical Engineering | Distribution | Specification | Power and Control Assembly | Electric Heater | LV Arc Resistance Testing | Specify the LV arc resistance testing. | Text | N/A | N/A | Internal Use | N/A | N/A | N/A | N/A
2195 | Electrical Engineering | Distribution | Specification | Power and Control Assembly | Electric Heater | Additional Testing | Specify the additional testing. | Text | N/A | N/A | Internal Use | N/A | N/A | N/A | N/A
2196 | Electrical Engineering | Protection & Control | Specification | Protection Relay | Battery Back-Up Power Supply Unit | Rated Voltage | A voltage that is the voltage between lines at the terminals of the machine at rated output | Numeric | N/A | V | Internal Use | N/A | N/A | N/A | N/A
2197 | Electrical Engineering | Protection & Control | Specification | Protection Relay | Signal Cable | Actual Length | The actual length of the functional or physical object. | Numeric | N/A | m | Internal Use | N/A | N/A | N/A | N/A
2198 | Electrical Engineering | Protection & Control | Specification | Protection Relay | Signal Cable | Cross Section Area | The area of a cross section | Numeric | N/A | mm² | Internal Use | N/A | N/A | N/A | N/A
2199 | Electrical Engineering | Protection & Control | Specification | Protection Relay | Signal Cable | Length | Is a distance measured in the direction of the longest side of an item or in the direction of its main axis. | Numeric | N/A | m | Internal Use | N/A | N/A | N/A | N/A
2200 | Electrical Engineering | Protection & Control | Specification | Protection Relay | Signal Cable | Number of Cores | The number of cores of the functional or physical object. | Numeric | N/A | N/A | Internal Use | N/A | N/A | N/A | N/A
2201 | Instrument / Control Engineering | Instrument / Control Engineering | Data Sheet | N/A | Corrosion Element | Explosion Protection Gas Group | Specify the gas group classification of the physical object in accordance with IEC/EN 60079-20 | Text | N/A | N/A | Internal Use | IEC as base | N/A | N/A | N/A
2202 | Instrument / Control Engineering | Instrument / Control Engineering | Data Sheet | N/A | Corrosion Element | Explosion Protection Temperature Class | Specify the temperature classification of the physical object in accordance with CENELEC EN50014 | Text | N/A | N/A | Internal Use | IEC as base | N/A | N/A | N/A
2203 | Instrument / Control Engineering | Instrument / Control Engineering | Data Sheet | N/A | Corrosion Element | Explosion Protection Zone | Specify the hazardous zone in which the functional or physical object is expected to operate. | Text | N/A | N/A | Internal Use | N/A | N/A | N/A | N/A
2204 | Instrument / Control Engineering | Instrument / Control Engineering | Data Sheet | N/A | Corrosion Element | Fluid Name | The name of the product in liquid or gas phase. | Text | N/A | N/A | Internal Use | N/A | N/A | N/A | N/A
2205 | Instrument / Control Engineering | Instrument / Control Engineering | Data Sheet | N/A | Corrosion Meter | ATEX Category | Specify in which category the physical object is divided in accordance with the directive 94/9/EC. | Text | N/A | N/A | Internal Use | IEC as base | N/A | N/A | N/A
2206 | Instrument / Control Engineering | Instrument / Control Engineering | Data Sheet | N/A | Corrosion Meter | ATEX Explosive Atmosphere | Specify in which explosive atmosphere the physical object is divided in accordance with the directive 94/9/EC. | Text | N/A | N/A | Internal Use | IEC as base | N/A | N/A | N/A
2207 | Instrument / Control Engineering | Instrument / Control Engineering | Data Sheet | N/A | Corrosion Meter | ATEX Group | Specify in which group the physical object is divided in accordance with the directive 94/9/EC. | Text | N/A | N/A | Internal Use | IEC as base | N/A | N/A | N/A
2208 | Instrument / Control Engineering | Instrument / Control Engineering | Data Sheet | N/A | Corrosion Meter | Explosion Protection Concept | Specify the identification of electrical equipment explosion protection and type of ignition protection in accordance with IEC/EN 60079-0. | Text | N/A | N/A | Internal Use | IEC as base | N/A | N/A | N/A
2209 | Instrument / Control Engineering | Instrument / Control Engineering | Report | N/A | Corrosion Meter | Explosion Protection Examination Certificate Number | The examination certificate number for the physical object issued by a notified body. | Text | N/A | N/A | Internal Use | N/A | N/A | N/A | N/A
2210 | Instrument / Control Engineering | Instrument / Control Engineering | Data Sheet | N/A | Corrosion Meter | Explosion Protection Gas Group | Specify the gas group classification of the physical object in accordance with IEC/EN 60079-20 | Text | N/A | N/A | Internal Use | IEC as base | N/A | N/A | N/A
2211 | Instrument / Control Engineering | Instrument / Control Engineering | Data Sheet | N/A | Corrosion Meter | Explosion Protection Material Group | Specify for purposes of testing, approval, and area classification, various air mixtures (not oxygen-enriched) grouped in accordance with 500.6(A) and (B). | Text | N/A | N/A | Internal Use | IEC as base | N/A | N/A | N/A
2212 | Instrument / Control Engineering | Instrument / Control Engineering | Report | N/A | Corrosion Meter | Explosion Protection Notified Body | The name of the nationally accredited approval body that has issued the examination certificate for the physical object. | Text | N/A | N/A | Internal Use | N/A | N/A | N/A | N/A
2213 | Instrument / Control Engineering | Instrument / Control Engineering | Data Sheet | N/A | Corrosion Meter | Explosion Protection Temperature Class | Specify the temperature classification of the physical object in accordance with CENELEC EN50014 | Text | N/A | N/A | Internal Use | IEC as base | N/A | N/A | N/A
2214 | Instrument / Control Engineering | Instrument / Control Engineering | Data Sheet | N/A | Corrosion Meter | Explosion Protection Zone | Specify the hazardous zone in which the functional or physical object is expected to operate. | Text | N/A | N/A | Internal Use | N/A | N/A | N/A | N/A
2215 | Instrument / Control Engineering | Instrument / Control Engineering | Data Sheet | N/A | Corrosion Meter | Ingress Protection | Specify the degree of ingress protection for the physical object in accordance with IEC/EN 60529 or NEMA, UL and CSA type rating. | Text | N/A | N/A | Internal Use | IEC as base | N/A | N/A | N/A
2216 | Instrument / Control Engineering | Instrument / Control Engineering | Data Sheet | N/A | Oxidation Reduction Potential Element | Fluid Name | The name of the product in liquid or gas phase. | Text | N/A | N/A | Internal Use | N/A | N/A | N/A | N/A
2217 | Instrument / Control Engineering | Instrument / Control Engineering | Data Sheet | N/A | Oxidation Reduction Potential Element | ATEX Category | Specify in which category the physical object is divided in accordance with the directive 94/9/EC. | Text | N/A | N/A | Internal Use | IEC as base | N/A | N/A | N/A
2218 | Instrument / Control Engineering | Instrument / Control Engineering | Data Sheet | N/A | Oxidation Reduction Potential Element | ATEX Explosive Atmosphere | Specify in which explosive atmosphere the physical object is divided in accordance with the directive 94/9/EC. | Text | N/A | N/A | Internal Use | IEC as base | N/A | N/A | N/A
2219 | Instrument / Control Engineering | Instrument / Control Engineering | Data Sheet | N/A | Oxidation Reduction Potential Element | ATEX Group | Specify in which group the physical object is divided in accordance with the directive 94/9/EC. | Text | N/A | N/A | Internal Use | IEC as base | N/A | N/A | N/A
2220 | Instrument / Control Engineering | Instrument / Control Engineering | Data Sheet | N/A | Oxidation Reduction Potential Element | Explosion Protection Concept | Specify the identification of electrical equipments explosion protection and type of ignition protection in accordance with IEC/EN 60079-0. | Text | N/A | N/A | Internal Use | IEC as base | N/A | N/A | N/A
2221 | Instrument / Control Engineering | Instrument / Control Engineering | Report | N/A | Oxidation Reduction Potential Element | Explosion Protection Examination Certificate Number | The examination certificate number for the physical object issued by a notified body. | Text | N/A | N/A | Internal Use | N/A | N/A | N/A | N/A
2222 | Instrument / Control Engineering | Instrument / Control Engineering | Data Sheet | N/A | Oxidation Reduction Potential Element | Explosion Protection Gas Group | Specify the gas group classification of the physical object in accordance with IEC/EN 60079-20 | Text | N/A | N/A | Internal Use | IEC as base | N/A | N/A | N/A
2223 | Instrument / Control Engineering | Instrument / Control Engineering | Data Sheet | N/A | Oxidation Reduction Potential Element | Explosion Protection Material Group | Specify for purposes of testing, approval, and area classification, various air mixtures (not oxygen-enriched) grouped in accordance with 500.6(A) and (B). | Text | N/A | N/A | Internal Use | IEC as base | N/A | N/A | N/A
2224 | Instrument / Control Engineering | Instrument / Control Engineering | Report | N/A | Oxidation Reduction Potential Element | Explosion Protection Notified Body | The name of the nationally accredited approval body that has issued the examination certificate for the physical object. | Text | N/A | N/A | Internal Use | N/A | N/A | N/A | N/A
2225 | Instrument / Control Engineering | Instrument / Control Engineering | Data Sheet | N/A | Oxidation Reduction Potential Element | Explosion Protection Temperature Class | Specify the temperature classification of the physical object in accordance with CENELEC EN50014 | Text | N/A | N/A | Internal Use | IEC as base | N/A | N/A | N/A
2226 | Instrument / Control Engineering | Instrument / Control Engineering | Data Sheet | N/A | Oxidation Reduction Potential Element | Explosion Protection Zone | Specify the hazardous zone in which the functional or physical object is expected to operate. | Text | N/A | N/A | Internal Use | N/A | N/A | N/A | N/A
2227 | Instrument / Control Engineering | Instrument / Control Engineering | Data Sheet | N/A | Oxidation Reduction Potential Element | Ingress Protection | Specify the degree of ingress protection for the physical object in accordance with IEC/EN 60529 or NEMA, UL and CSA type rating. | Text | N/A | N/A | Internal Use | IEC as base | N/A | N/A | N/A
2228 | Instrument / Control Engineering | Instrument / Control Engineering | Data Sheet | N/A | Linear Polarization Resistance Element | Fluid Name | The name of the product in liquid or gas phase. | Text | N/A | N/A | Internal Use | N/A | N/A | N/A | N/A
2229 | Instrument / Control Engineering | Instrument / Control Engineering | Data Sheet | N/A | Linear Polarization Resistance Element | ATEX Category | Specify in which category the physical object is divided in accordance with the directive 94/9/EC. | Text | N/A | N/A | Internal Use | IEC as base | N/A | N/A | N/A
2230 | Instrument / Control Engineering | Instrument / Control Engineering | Data Sheet | N/A | Linear Polarization Resistance Element | ATEX Explosive Atmosphere | Specify in which explosive atmosphere the physical object is divided in accordance with the directive 94/9/EC. | Text | N/A | N/A | Internal Use | IEC as base | N/A | N/A | N/A
2231 | Instrument / Control Engineering | Instrument / Control Engineering | Data Sheet | N/A | Linear Polarization Resistance Element | ATEX Group | Specify in which group the physical object is divided in accordance with the directive 94/9/EC. | Text | N/A | N/A | Internal Use | IEC as base | N/A | N/A | N/A
2232 | Instrument / Control Engineering | Instrument / Control Engineering | Data Sheet | N/A | Linear Polarization Resistance Element | Explosion Protection Concept | Specify the identification of electrical equipments explosion protection and type of ignition protection in accordance with IEC/EN 60079-0. | Text | N/A | N/A | Internal Use | IEC as base | N/A | N/A | N/A
2233 | Instrument / Control Engineering | Instrument / Control Engineering | Report | N/A | Linear Polarization Resistance Element | Explosion Protection Examination Certificate Number | The examination certificate number for the physical object issued by a notified body. | Text | N/A | N/A | Internal Use | N/A | N/A | N/A | N/A
2234 | Instrument / Control Engineering | Instrument / Control Engineering | Data Sheet | N/A | Linear Polarization Resistance Element | Explosion Protection Gas Group | Specify the gas group classification of the physical object in accordance with IEC/EN 60079-20 | Text | N/A | N/A | Internal Use | IEC as base | N/A | N/A | N/A
2235 | Instrument / Control Engineering | Instrument / Control Engineering | Data Sheet | N/A | Linear Polarization Resistance Element | Explosion Protection Material Group | Specify for purposes of testing, approval, and area classification, various air mixtures (not oxygen-enriched) grouped in accordance with 500.6(A) and (B). | Text | N/A | N/A | Internal Use | IEC as base | N/A | N/A | N/A
2236 | Instrument / Control Engineering | Instrument / Control Engineering | Report | N/A | Linear Polarization Resistance Element | Explosion Protection Notified Body | The name of the nationally accredited approval body that has issued the examination certificate for the physical object. | Text | N/A | N/A | Internal Use | N/A | N/A | N/A | N/A
2237 | Instrument / Control Engineering | Instrument / Control Engineering | Data Sheet | N/A | Linear Polarization Resistance Element | Explosion Protection Temperature Class | Specify the temperature classification of the physical object in accordance with CENELEC EN50014 | Text | N/A | N/A | Internal Use | IEC as base | N/A | N/A | N/A
2238 | Instrument / Control Engineering | Instrument / Control Engineering | Data Sheet | N/A | Linear Polarization Resistance Element | Explosion Protection Zone | Specify the hazardous zone in which the functional or physical object is expected to operate. | Text | N/A | N/A | Internal Use | N/A | N/A | N/A | N/A
2239 | Instrument / Control Engineering | Instrument / Control Engineering | Data Sheet | N/A | Linear Polarization Resistance Element | Ingress Protection | Specify the degree of ingress protection for the physical object in accordance with IEC/EN 60529 or NEMA, UL and CSA type rating. | Text | N/A | N/A | Internal Use | IEC as base | N/A | N/A | N/A
2240 | Instrument / Control Engineering | Instrument / Control Engineering | Data Sheet | N/A | Corrosion Transmitter | Safety Integrity Level | A relative level of risk-reduction provided by a safety function, or to specify a target level of risk reduction | Text | N/A | N/A | Internal Use | N/A | N/A | N/A | N/A
2241 | Instrument / Control Engineering | Instrument / Control Engineering | Data Sheet | N/A | Corrosion Transmitter | ATEX Category | Specify in which category the physical object is divided in accordance with the directive 94/9/EC. | Text | N/A | N/A | Internal Use | IEC as base | N/A | N/A | N/A
2242 | Instrument / Control Engineering | Instrument / Control Engineering | Data Sheet | N/A | Corrosion Transmitter | ATEX Explosive Atmosphere | Specify in which explosive atmosphere the physical object is divided in accordance with the directive 94/9/EC. | Text | N/A | N/A | Internal Use | IEC as base | N/A | N/A | N/A
2243 | Instrument / Control Engineering | Instrument / Control Engineering | Data Sheet | N/A | Corrosion Transmitter | ATEX Group | Specify in which group the physical object is divided in accordance with the directive 94/9/EC. | Text | N/A | N/A | Internal Use | IEC as base | N/A | N/A | N/A
2244 | Instrument / Control Engineering | Instrument / Control Engineering | Data Sheet | N/A | Corrosion Transmitter | Calibration Range | The region between the limits within which a quantity is measured, received, or transmitted, expressed by stating the lower and upper range-values | Text | N/A | mm | Internal Use | IEC as base | N/A | N/A | N/A
2245 | Instrument / Control Engineering | Instrument / Control Engineering | Data Sheet | N/A | Corrosion Transmitter | Explosion Protection Concept | Specify the identification of electrical equipments explosion protection and type of ignition protection in accordance with IEC/EN 60079-0. | Text | N/A | N/A | Internal Use | IEC as base | N/A | N/A | N/A
2246 | Instrument / Control Engineering | Instrument / Control Engineering | Report | N/A | Corrosion Transmitter | Explosion Protection Examination Certificate Number | The examination certificate number for the physical object issued by a notified body. | Text | N/A | N/A | Internal Use | N/A | N/A | N/A | N/A
2247 | Instrument / Control Engineering | Instrument / Control Engineering | Data Sheet | N/A | Corrosion Transmitter | Explosion Protection Gas Group | Specify the gas group classification of the physical object in accordance with IEC/EN 60079-20 | Text | N/A | N/A | Internal Use | IEC as base | N/A | N/A | N/A
2248 | Instrument / Control Engineering | Instrument / Control Engineering | Data Sheet | N/A | Corrosion Transmitter | Explosion Protection Material Group | Specify for purposes of testing, approval, and area classification, various air mixtures (not oxygen-enriched) grouped in accordance with 500.6(A) and (B). | Text | N/A | N/A | Internal Use | IEC as base | N/A | N/A | N/A
2249 | Instrument / Control Engineering | Instrument / Control Engineering | Report | N/A | Corrosion Transmitter | Explosion Protection Notified Body | The name of the nationally accredited approval body that has issued the examination certificate for the physical object. | Text | N/A | N/A | Internal Use | N/A | N/A | N/A | N/A
2250 | Instrument / Control Engineering | Instrument / Control Engineering | Data Sheet | N/A | Corrosion Transmitter | Explosion Protection Temperature Class | Specify the temperature classification of the physical object in accordance with CENELEC EN50014 | Text | N/A | N/A | Internal Use | IEC as base | N/A | N/A | N/A
2251 | Instrument / Control Engineering | Instrument / Control Engineering | Data Sheet | N/A | Corrosion Transmitter | Explosion Protection Zone | Specify the hazardous zone in which the functional or physical object is expected to operate. | Text | N/A | N/A | Internal Use | N/A | N/A | N/A | N/A
2252 | Instrument / Control Engineering | Instrument / Control Engineering | Data Sheet | N/A | Corrosion Transmitter | Fault Tolerance | Existence of more than one means for performing the required function of an item. Also known as redundancy in Redundancy in IEC and IEC 60050-192:2015. | Boolean (Yes/No) | N/A | N/A | Internal Use | IEC as base | N/A | N/A | N/A
2253 | Instrument / Control Engineering | Instrument / Control Engineering | Data Sheet | N/A | Corrosion Transmitter | Ingress Protection | Specify the degree of ingress protection for the physical object in accordance with IEC/EN 60529 or NEMA, UL and CSA type rating. | Text | N/A | N/A | Internal Use | IEC as base | N/A | N/A | N/A
2254 | Instrument / Control Engineering | Instrument / Control Engineering | Data Sheet | N/A | Temperature Regulator | Failure Action | The position to which the valve closure member moves when the actuating energy source fails | Text | N/A | N/A | Internal Use | N/A | N/A | N/A | N/A
2255 | Instrument / Control Engineering | Instrument / Control Engineering | Data Sheet | N/A | Temperature Regulator | Normal Operating Pressure | A pressure at which a functional or physical object is expected to operate normally. | Number | N/A | bar(g) | Internal Use | IEC as base | N/A | N/A | N/A
2256 | Instrument / Control Engineering | Instrument / Control Engineering | Data Sheet | N/A | Temperature Regulator | Normal Operating Temperature | A temperature at which a functional or physical object is expected to operate normally. | Number | N/A | °C | Internal Use | IEC as base | N/A | N/A | N/A
2257 | Instrument / Control Engineering | Instrument / Control Engineering | Data Sheet | N/A | Temperature Regulator | Fluid Name | The name of the product in liquid or gas phase. | Text | N/A | N/A | Internal Use | N/A | N/A | N/A | N/A
2258 | Instrument / Control Engineering | Instrument / Control Engineering | Data Sheet | N/A | Temperature Regulator | Piping Class | A specification defined by specified circumstances in which piping components may be applied. | Text | N/A | N/A | Internal Use | N/A | N/A | N/A | N/A
2259 | Instrument / Control Engineering | Instrument / Control Engineering | Data Sheet | N/A | Temperature Regulator | Safety Integrity Level | A relative level of risk-reduction provided by a safety function, or to specify a target level of risk reduction | Text | N/A | N/A | Internal Use | N/A | N/A | N/A | N/A
2260 | Instrument / Control Engineering | Instrument / Control Engineering | Specification | N/A | Temperature Regulator | Design Specification | A specification according to which an item is intended to be designed | Text | N/A | N/A | Internal Use | N/A | N/A | N/A | N/A
2261 | Instrument / Control Engineering | Instrument / Control Engineering | Data Sheet | N/A | Temperature Regulator | Explosion Protection Gas Group | Specify the gas group classification of the physical object in accordance with IEC/EN 60079-20 | Text | N/A | N/A | Internal Use | IEC as base | N/A | N/A | N/A
2262 | Instrument / Control Engineering | Instrument / Control Engineering | Data Sheet | N/A | Temperature Regulator | Explosion Protection Temperature Class | Specify the temperature classification of the physical object in accordance with CENELEC EN50014 | Text | N/A | N/A | Internal Use | IEC as base | N/A | N/A | N/A
2263 | Instrument / Control Engineering | Instrument / Control Engineering | Data Sheet | N/A | Temperature Regulator | Explosion Protection Zone | Specify the hazardous zone in which the functional or physical object is expected to operate. | Text | N/A | N/A | Internal Use | N/A | N/A | N/A | N/A
2264 | Instrument / Control Engineering | Instrument / Control Engineering | Data Sheet | N/A | Temperature Regulator | Full Opening Valve | Valve with an unobstructed opening, not smaller than the internal bore of the end connections. | Boolean (Yes/No) | N/A | N/A | Internal Use | N/A | N/A | N/A | N/A
2265 | Instrument / Control Engineering | Instrument / Control Engineering | Data Sheet | N/A | Temperature Regulator | Nominal Diameter | A diameter which is an expected (theoretical/as designed) diameter. | Number | N/A | mm | Internal Use | IEC as base | N/A | N/A | N/A
2266 | Instrument / Control Engineering | Instrument / Control Engineering | Data Sheet | N/A | Pressure Regulator | Failure Action | The position to which the valve closure member moves when the actuating energy source fails | Text | N/A | N/A | Internal Use | N/A | N/A | N/A | N/A
2267 | Instrument / Control Engineering | Instrument / Control Engineering | Data Sheet | N/A | Pressure Regulator | Normal Operating Temperature | A temperature at which a functional or physical object is expected to operate normally. | Number | N/A | °C | Internal Use | IEC as base | N/A | N/A | N/A
2268 | Instrument / Control Engineering | Instrument / Control Engineering | Data Sheet | N/A | Pressure Regulator | Piping Class | A specification defined by specified circumstances in which piping components may be applied. | Text | N/A | N/A | Internal Use | N/A | N/A | N/A | N/A
2269 | Instrument / Control Engineering | Instrument / Control Engineering | Data Sheet | N/A | Pressure Regulator | Safety Integrity Level | A relative level of risk-reduction provided by a safety function, or to specify a target level of risk reduction | Text | N/A | N/A | Internal Use | N/A | N/A | N/A | N/A
2270 | Instrument / Control Engineering | Instrument / Control Engineering | Specification | N/A | Pressure Regulator | Design Specification | A specification according to which an item is intended to be designed | Text | N/A | N/A | Internal Use | N/A | N/A | N/A | N/A
2271 | Instrument / Control Engineering | Instrument / Control Engineering | Data Sheet | N/A | Pressure Regulator | Explosion Protection Gas Group | Specify the gas group classification of the physical object in accordance with IEC/EN 60079-20 | Text | N/A | N/A | Internal Use | IEC as base | N/A | N/A | N/A
2272 | Instrument / Control Engineering | Instrument / Control Engineering | Data Sheet | N/A | Pressure Regulator | Explosion Protection Temperature Class | Specify the temperature classification of the physical object in accordance with CENELEC EN50014 | Text | N/A | N/A | Internal Use | IEC as base | N/A | N/A | N/A
2273 | Instrument / Control Engineering | Instrument / Control Engineering | Data Sheet | N/A | Pressure Regulator | Explosion Protection Zone | Specify the hazardous zone in which the functional or physical object is expected to operate. | Text | N/A | N/A | Internal Use | N/A | N/A | N/A | N/A
2274 | Instrument / Control Engineering | Instrument / Control Engineering | Data Sheet | N/A | Pressure Regulator | Full Opening Valve | Valve with an unobstructed opening, not smaller than the internal bore of the end connections. | Boolean (Yes/No) | N/A | N/A | Internal Use | N/A | N/A | N/A | N/A
2275 | Instrument / Control Engineering | Instrument / Control Engineering | Data Sheet | N/A | Pressure Regulator | Nominal Diameter | A diameter which is an expected (theoretical/as designed) diameter. | Number | N/A | mm | Internal Use | IEC as base | N/A | N/A | N/A
2276 | Instrument / Control Engineering | Instrument / Control Engineering | Data Sheet | N/A | Flow Regulator | Failure Action | The position to which the valve closure member moves when the actuating energy source fails | Text | N/A | N/A | Internal Use | N/A | N/A | N/A | N/A
2277 | Instrument / Control Engineering | Instrument / Control Engineering | Data Sheet | N/A | Flow Regulator | Normal Operating Pressure | A pressure at which a functional or physical object is expected to operate normally. | Number | N/A | bar(g) | Internal Use | IEC as base | N/A | N/A | N/A
2278 | Instrument / Control Engineering | Instrument / Control Engineering | Data Sheet | N/A | Flow Regulator | Normal Operating Temperature | A temperature at which a functional or physical object is expected to operate normally. | Number | N/A | °C | Internal Use | IEC as base | N/A | N/A | N/A
2279 | Instrument / Control Engineering | Instrument / Control Engineering | Data Sheet | N/A | Flow Regulator | Fluid Name | The name of the product in liquid or gas phase. | Text | N/A | N/A | Internal Use | N/A | N/A | N/A | N/A
2280 | Instrument / Control Engineering | Instrument / Control Engineering | Data Sheet | N/A | Flow Regulator | Piping Class | A specification defined by specified circumstances in which piping components may be applied. | Text | N/A | N/A | Internal Use | N/A | N/A | N/A | N/A
2281 | Instrument / Control Engineering | Instrument / Control Engineering | Data Sheet | N/A | Flow Regulator | Safety Integrity Level | A relative level of risk-reduction provided by a safety function, or to specify a target level of risk reduction | Text | N/A | N/A | Internal Use | N/A | N/A | N/A | N/A
2282 | Instrument / Control Engineering | Instrument / Control Engineering | Specification | N/A | Flow Regulator | Design Specification | A specification according to which an item is intended to be designed | Text | N/A | N/A | Internal Use | N/A | N/A | N/A | N/A
2283 | Instrument / Control Engineering | Instrument / Control Engineering | Data Sheet | N/A | Flow Regulator | Explosion Protection Gas Group | Specify the gas group classification of the physical object in accordance with IEC/EN 60079-20 | Text | N/A | N/A | Internal Use | IEC as base | N/A | N/A | N/A
2284 | Instrument / Control Engineering | Instrument / Control Engineering | Data Sheet | N/A | Flow Regulator | Explosion Protection Temperature Class | Specify the temperature classification of the physical object in accordance with CENELEC EN50014 | Text | N/A | N/A | Internal Use | IEC as base | N/A | N/A | N/A
2285 | Instrument / Control Engineering | Instrument / Control Engineering | Data Sheet | N/A | Flow Regulator | Explosion Protection Zone | Specify the hazardous zone in which the functional or physical object is expected to operate. | Text | N/A | N/A | Internal Use | N/A | N/A | N/A | N/A
2286 | Instrument / Control Engineering | Instrument / Control Engineering | Data Sheet | N/A | Flow Regulator | Full Opening Valve | Valve with an unobstructed opening, not smaller than the internal bore of the end connections. | Boolean (Yes/No) | N/A | N/A | Internal Use | N/A | N/A | N/A | N/A
2287 | Instrument / Control Engineering | Instrument / Control Engineering | Data Sheet | N/A | Flow Regulator | Nominal Diameter | A diameter which is an expected (theoretical/as designed) diameter. | Number | N/A | mm | Internal Use | IEC as base | N/A | N/A | N/A
2288 | Instrument / Control Engineering | Instrument / Control Engineering | Data Sheet | N/A | Temperature Regulator | ATEX Category | Specify in which category the physical object is divided in accordance with the directive 94/9/EC. | Text | N/A | N/A | Internal Use | IEC as base | N/A | N/A | N/A
2289 | Instrument / Control Engineering | Instrument / Control Engineering | Data Sheet | N/A | Temperature Regulator | ATEX Explosive Atmosphere | Specify in which explosive atmosphere the physical object is divided in accordance with the directive 94/9/EC. | Text | N/A | N/A | Internal Use | IEC as base | N/A | N/A | N/A
2290 | Instrument / Control Engineering | Instrument / Control Engineering | Data Sheet | N/A | Temperature Regulator | ATEX Group | Specify in which group the physical object is divided in accordance with the directive 94/9/EC. | Text | N/A | N/A | Internal Use | IEC as base | N/A | N/A | N/A
2291 | Instrument / Control Engineering | Instrument / Control Engineering | Data Sheet | N/A | Temperature Regulator | Body Material | Is a possessed aspect being a role of the substance of an artefact when used to construct the artefact from. Therefore, the substance should be in a solid state at the conditions at which the artefact exists. | Text | N/A | N/A | Internal Use | N/A | N/A | N/A | N/A
2292 | Instrument / Control Engineering | Instrument / Control Engineering | Data Sheet | N/A | Temperature Regulator | Explosion Protection Concept | Specify the identification of electrical equipments explosion protection and type of ignition protection in accordance with IEC/EN 60079-0. | Text | N/A | N/A | Internal Use | IEC as base | N/A | N/A | N/A
2293 | Instrument / Control Engineering | Instrument / Control Engineering | Report | N/A | Temperature Regulator | Explosion Protection Examination Certificate Number | The examination certificate number for the physical object issued by a notified body. | Text | N/A | N/A | Internal Use | N/A | N/A | N/A | N/A
2294 | Instrument / Control Engineering | Instrument / Control Engineering | Data Sheet | N/A | Temperature Regulator | Explosion Protection Material Group | Specify for purposes of testing, approval, and area classification, various air mixtures (not oxygen-enriched) grouped in accordance with 500.6(A) and (B). | Text | N/A | N/A | Internal Use | IEC as base | N/A | N/A | N/A
2295 | Instrument / Control Engineering | Instrument / Control Engineering | Report | N/A | Temperature Regulator | Explosion Protection Notified Body | The name of the nationally accredited approval body that has issued the examination certificate for the physical object. | Text | N/A | N/A | Internal Use | N/A | N/A | N/A | N/A
2296 | Instrument / Control Engineering | Instrument / Control Engineering | Data Sheet | N/A | Temperature Regulator | Ingress Protection | Specify the degree of ingress protection for the physical object in accordance with IEC/EN 60529 or NEMA, UL and CSA type rating. | Text | N/A | N/A | Internal Use | IEC as base | N/A | N/A | N/A
2297 | Instrument / Control Engineering | Instrument / Control Engineering | Data Sheet | N/A | Temperature Regulator | Inlet Connection Type | Type of inlet connection, e.g. socket welded, threaded, butt-welded or flanged | Text | N/A | N/A | Internal Use | N/A | N/A | N/A | N/A
2298 | Instrument / Control Engineering | Instrument / Control Engineering | Data Sheet | N/A | Temperature Regulator | Outlet Connection Type | Type of outlet connection, e.g., socket welded, threaded, butt-welded or flanged | Text | N/A | N/A | Internal Use | N/A | N/A | N/A | N/A
2299 | Instrument / Control Engineering | Instrument / Control Engineering | Data Sheet | N/A | Temperature Regulator | Pressure Rating | Classes of standard pressure ratings, i.e., the maximum allowable non shock working gage pressure at a given temperature and a specific material | Text | N/A | N/A | Internal Use | N/A | N/A | N/A | N/A
2300 | Instrument / Control Engineering | Instrument / Control Engineering | Data Sheet | N/A | Temperature Regulator | Rated Speed | The rotational speed a functional or physical object is designed to deliver under specified conditions. | Number | N/A | N/A | Internal Use | N/A | N/A | N/A | N/A
2301 | Instrument / Control Engineering | Instrument / Control Engineering | Data Sheet | N/A | Temperature Regulator | Seat Design Type | Type of seat design | Text | N/A | N/A | Internal Use | N/A | N/A | N/A | N/A
2302 | Instrument / Control Engineering | Instrument / Control Engineering | Data Sheet | N/A | Temperature Regulator | Seat Leakage Class | is the quantity of fluid passing through a valve when the valve is in its fully closed position at a specified process design pressure differential and temperature. | Text | N/A | N/A | Internal Use | N/A | N/A | N/A | N/A
2303 | Instrument / Control Engineering | Instrument / Control Engineering | Data Sheet | N/A | Temperature Regulator | Stem Sealing Type | A shaft seal that is a sealing element intended to prevent leakage of fluids/gas between a valve stem and the surrounding body/bonnet. | Text | N/A | N/A | Internal Use | N/A | N/A | N/A | N/A
2304 | Instrument / Control Engineering | Instrument / Control Engineering | Data Sheet | N/A | Temperature Regulator | Temperature Rating | Classes of standard temperature ratings, i.e., the range of temperatures allowable for a specific material. | Text | N/A | N/A | Internal Use | N/A | N/A | N/A | N/A
2305 | Instrument / Control Engineering | Instrument / Control Engineering | Data Sheet | N/A | Temperature Regulator | Upper Limit Allowable Pressure | The pressure which is the highest allowed. | Number | N/A | °C | Internal Use | IEC as base | N/A | N/A | N/A
2306 | Instrument / Control Engineering | Instrument / Control Engineering | Data Sheet | N/A | Temperature Regulator | Upper Limit Operating Mass Flow Rate | The mass flow rate which is the highest mass flow rate at which a functional or physical object is expected to operate. | Number | N/A | °C | Internal Use | IEC as base | N/A | N/A | N/A
2307 | Instrument / Control Engineering | Instrument / Control Engineering | Data Sheet | N/A | Temperature Regulator | Valve Operator Type | The method by which the valve is operated, e.g., gear, actuated, lever, hand wheel, ROV operated etc. | Text | N/A | N/A | Internal Use | N/A | N/A | N/A | N/A
2308 | Instrument / Control Engineering | Instrument / Control Engineering | Data Sheet | N/A | Pressure Regulator | ATEX Category | Specify in which category the physical object is divided in accordance with the directive 94/9/EC. | Text | N/A | N/A | Internal Use | IEC as base | N/A | N/A | N/A
2309 | Instrument / Control Engineering | Instrument / Control Engineering | Data Sheet | N/A | Pressure Regulator | ATEX Explosive Atmosphere | Specify in which explosive atmosphere the physical object is divided in accordance with the directive 94/9/EC. | Text | N/A | N/A | Internal Use | IEC as base | N/A | N/A | N/A
2310 | Instrument / Control Engineering | Instrument / Control Engineering | Data Sheet | N/A | Pressure Regulator | ATEX Group | Specify in which group the physical object is divided in accordance with the directive 94/9/EC. | Text | N/A | N/A | Internal Use | IEC as base | N/A | N/A | N/A
2311 | Instrument / Control Engineering | Instrument / Control Engineering | Data Sheet | N/A | Pressure Regulator | Adjustment Ring Material Specification | Is a specification which describes the applicable materials for one or more items. | Text | N/A | N/A | Internal Use | N/A | N/A | N/A | N/A
2312 | Instrument / Control Engineering | Instrument / Control Engineering | Data Sheet | N/A | Pressure Regulator | Bellows Material Specification | Is a specification which describes the applicable materials for one or more items. | Text | N/A | N/A | Internal Use | N/A | N/A | N/A | N/A
2313 | Instrument / Control Engineering | Instrument / Control Engineering | Data Sheet | N/A | Pressure Regulator | Body Material | Is a possessed aspect being a role of the substance of an artefact when used to construct the artefact from. Therefore, the substance should be in a solid state at the conditions at which the artefact exists. | Text | N/A | N/A | Internal Use | N/A | N/A | N/A | N/A
2314 | Instrument / Control Engineering | Instrument / Control Engineering | Data Sheet | N/A | Pressure Regulator | Body Material Specification | Is a specification which describes the applicable materials for one or more items. | Text | N/A | N/A | Internal Use | N/A | N/A | N/A | N/A
2315 | Instrument / Control Engineering | Instrument / Control Engineering | Data Sheet | N/A | Pressure Regulator | Disc Material Specification | Is a specification which describes the applicable materials for one or more items. | Text | N/A | N/A | Internal Use | N/A | N/A | N/A | N/A
2316 | Instrument / Control Engineering | Instrument / Control Engineering | Data Sheet | N/A | Pressure Regulator | Explosion Protection Concept | Specify the identification of electrical equipments explosion protection and type of ignition protection in accordance with IEC/EN 60079-0. | Text | N/A | N/A | Internal Use | IEC as base | N/A | N/A | N/A
2317 | Instrument / Control Engineering | Instrument / Control Engineering | Report | N/A | Pressure Regulator | Explosion Protection Examination Certificate Number | The examination certificate number for the physical object issued by a notified body. | Text | N/A | N/A | Internal Use | N/A | N/A | N/A | N/A
2318 | Instrument / Control Engineering | Instrument / Control Engineering | Data Sheet | N/A | Pressure Regulator | Explosion Protection Material Group | Specify for purposes of testing, approval, and area classification, various air mixtures (not oxygen-enriched) grouped in accordance with 500.6(A) and (B). | Text | N/A | N/A | Internal Use | IEC as base | N/A | N/A | N/A
2319 | Instrument / Control Engineering | Instrument / Control Engineering | Report | N/A | Pressure Regulator | Explosion Protection Notified Body | The name of the nationally accredited approval body that has issued the examination certificate for the physical object. | Text | N/A | N/A | Internal Use | N/A | N/A | N/A | N/A
2320 | Instrument / Control Engineering | Instrument / Control Engineering | Data Sheet | N/A | Pressure Regulator | Ingress Protection | Specify the degree of ingress protection for the physical object in accordance with IEC/EN 60529 or NEMA, UL and CSA type rating. | Text | N/A | N/A | Internal Use | IEC as base | N/A | N/A | N/A
2321 | Instrument / Control Engineering | Instrument / Control Engineering | Data Sheet | N/A | Pressure Regulator | Inlet Connection Type | Type of inlet connection, e.g., socket welded, threaded, butt-welded or flanged | Text | N/A | N/A | Internal Use | N/A | N/A | N/A | N/A
2322 | Instrument / Control Engineering | Instrument / Control Engineering | Data Sheet | N/A | Pressure Regulator | Orifice Area | A cross section area of an orifice plate, orifice ring, or valve. | Number | N/A | mm | Internal Use | IEC as base | N/A | N/A | N/A
2323 | Instrument / Control Engineering | Instrument / Control Engineering | Data Sheet | N/A | Pressure Regulator | Outlet Connection Type | Type of outlet connection, e.g., socket welded, threaded, butt-welded or flanged | Text | N/A | N/A | Internal Use | N/A | N/A | N/A | N/A
2324 | Instrument / Control Engineering | Instrument / Control Engineering | Data Sheet | N/A | Pressure Regulator | Pressure Rating | Classes of standard pressure ratings, i.e., the maximum allowable non shock working gage pressure at a given temperature and a specific material | Text | N/A | N/A | Internal Use | N/A | N/A | N/A | N/A
2325 | Instrument / Control Engineering | Instrument / Control Engineering | Data Sheet | N/A | Pressure Regulator | Seat Design Type | Type of seat design | Text | N/A | N/A | Internal Use | N/A | N/A | N/A | N/A
2326 | Instrument / Control Engineering | Instrument / Control Engineering | Data Sheet | N/A | Pressure Regulator | Seat Leakage Class | Is the quantity of fluid passing through a valve when the valve is in its fully closed position at a specified process design pressure differential and temperature. | Text | N/A | N/A | Internal Use | N/A | N/A | N/A | N/A
2327 | Instrument / Control Engineering | Instrument / Control Engineering | Data Sheet | N/A | Pressure Regulator | Spindle Material Specification | Is a specification which describes the applicable materials for one or more items. | Text | N/A | N/A | Internal Use | N/A | N/A | N/A | N/A
2328 | Instrument / Control Engineering | Instrument / Control Engineering | Data Sheet | N/A | Pressure Regulator | Spring Material Specification | Is a specification which describes the applicable materials for one or more items. | Text | N/A | N/A | Internal Use | N/A | N/A | N/A | N/A
2329 | Instrument / Control Engineering | Instrument / Control Engineering | Data Sheet | N/A | Pressure Regulator | Stem Sealing Type | A shaft seal that is a sealing element intended to prevent leakage of fluids/gas between a valve stem and the surrounding body/bonnet. | Text | N/A | N/A | Internal Use | N/A | N/A | N/A | N/A
2330 | Instrument / Control Engineering | Instrument / Control Engineering | Data Sheet | N/A | Pressure Regulator | Temperature Rating | Classes of standard temperature ratings, i.e., the range of temperatures allowable for a specific material. | Text | N/A | N/A | Internal Use | N/A | N/A | N/A | N/A
2331 | Instrument / Control Engineering | Instrument / Control Engineering | Data Sheet | N/A | Pressure Regulator | Upper Limit Allowable Pressure | The pressure which is the highest allowed. | Number | N/A | bar(g) | Internal Use | IEC as base | N/A | N/A | N/A
2332 | Instrument / Control Engineering | Instrument / Control Engineering | Data Sheet | N/A | Pressure Regulator | Upper Limit Operating Mass Flow Rate | The mass flow rate which is the highest mass flow rate at which a functional or physical object is expected to operate. | Number | N/A | kg/s | Internal Use | IEC as base | N/A | N/A | N/A
2333 | Instrument / Control Engineering | Instrument / Control Engineering | Data Sheet | N/A | Pressure Regulator | Valve Operator Type | The method by which the valve is operated, e.g., gear, actuated, lever, hand wheel, ROV operated etc. | Text | N/A | N/A | Internal Use | N/A | N/A | N/A | N/A
2334 | Instrument / Control Engineering | Instrument / Control Engineering | Data Sheet | N/A | Flow Regulator | ATEX Category | Specify in which category the physical object is divided in accordance with the directive 94/9/EC. | Text | N/A | N/A | Internal Use | IEC as base | N/A | N/A | N/A
2335 | Instrument / Control Engineering | Instrument / Control Engineering | Data Sheet | N/A | Flow Regulator | ATEX Explosive Atmosphere | Specify in which explosive atmosphere the physical object is divided in accordance with the directive 94/9/EC. | Text | N/A | N/A | Internal Use | IEC as base | N/A | N/A | N/A
2336 | Instrument / Control Engineering | Instrument / Control Engineering | Data Sheet | N/A | Flow Regulator | ATEX Group | Specify in which group the physical object is divided in accordance with the directive 94/9/EC. | Text | N/A | N/A | Internal Use | IEC as base | N/A | N/A | N/A
2337 | Instrument / Control Engineering | Instrument / Control Engineering | Data Sheet | N/A | Flow Regulator | Body Material | Is a possessed aspect being a role of the substance of an artefact when used to construct the artefact from. Therefore, the substance should be in a solid state at the conditions at which the artefact exists. | Text | N/A | N/A | Internal Use | N/A | N/A | N/A | N/A
2338 | Instrument / Control Engineering | Instrument / Control Engineering | Data Sheet | N/A | Flow Regulator | Explosion Protection Concept | Specify the identification of electrical equipments explosion protection and type of ignition protection in accordance with IEC/EN 60079-0. | Text | N/A | N/A | Internal Use | IEC as base | N/A | N/A | N/A
2339 | Instrument / Control Engineering | Instrument / Control Engineering | Report | N/A | Flow Regulator | Explosion Protection Examination Certificate Number | The examination certificate number for the physical object issued by a notified body. | Text | N/A | N/A | Internal Use | N/A | N/A | N/A | N/A
2340 | Instrument / Control Engineering | Instrument / Control Engineering | Data Sheet | N/A | Flow Regulator | Explosion Protection Material Group | Specify for purposes of testing, approval, and area classification, various air mixtures (not oxygen-enriched) grouped in accordance with 500.6(A) and (B). | Text | N/A | N/A | Internal Use | IEC as base | N/A | N/A | N/A
2341 | Instrument / Control Engineering | Instrument / Control Engineering | Report | N/A | Flow Regulator | Explosion Protection Notified Body | The name of the nationally accredited approval body that has issued the examination certificate for the physical object. | Text | N/A | N/A | Internal Use | N/A | N/A | N/A | N/A
2342 | Instrument / Control Engineering | Instrument / Control Engineering | Data Sheet | N/A | Flow Regulator | Ingress Protection | Specify the degree of ingress protection for the physical object in accordance with IEC/EN 60529 or NEMA, UL and CSA type rating. | Text | N/A | N/A | Internal Use | IEC as base | N/A | N/A | N/A
2343 | Instrument / Control Engineering | Instrument / Control Engineering | Data Sheet | N/A | Flow Regulator | Inlet Connection Type | Type of inlet connection, e.g., Socket welded, threaded, butt-welded or flanged | Text | N/A | N/A | Internal Use | N/A | N/A | N/A | N/A
2344 | Instrument / Control Engineering | Instrument / Control Engineering | Data Sheet | N/A | Flow Regulator | Outlet Connection Type | Type of outlet connection, e.g., Socket welded, threaded, butt-welded or flanged | Text | N/A | N/A | Internal Use | N/A | N/A | N/A | N/A
2345 | Instrument / Control Engineering | Instrument / Control Engineering | Data Sheet | N/A | Flow Regulator | Pressure Rating | Classes of standard pressure ratings, i.e., the maximum allowable non shock working gage pressure at a given temperature and a specific material | Text | N/A | N/A | Internal Use | N/A | N/A | N/A | N/A
2346 | Instrument / Control Engineering | Instrument / Control Engineering | Data Sheet | N/A | Flow Regulator | Seat Design Type | Type of seat design | Text | N/A | N/A | Internal Use | N/A | N/A | N/A | N/A
2347 | Instrument / Control Engineering | Instrument / Control Engineering | Data Sheet | N/A | Flow Regulator | Seat Leakage Class | is the quantity of fluid passing through a valve when the valve is in its fully closed position at a specified process design pressure differential and temperature. | Text | N/A | N/A | Internal Use | N/A | N/A | N/A | N/A
2348 | Instrument / Control Engineering | Instrument / Control Engineering | Data Sheet | N/A | Flow Regulator | Stem Sealing Type | A shaft seal that is a sealing element intended to prevent leakage of fluids/gas between a valve stem and the surrounding body/bonnet. | Text | N/A | N/A | Internal Use | N/A | N/A | N/A | N/A
2349 | Instrument / Control Engineering | Instrument / Control Engineering | Data Sheet | N/A | Flow Regulator | Temperature Rating | Classes of standard temperature ratings, i.e., the range of temperatures allowable for a specific material. | Text | N/A | N/A | Internal Use | N/A | N/A | N/A | N/A
2350 | Instrument / Control Engineering | Instrument / Control Engineering | Data Sheet | N/A | Flow Regulator | Upper Limit Allowable Pressure | The pressure which is the highest allowed. | Number | N/A | bar(g) | Internal Use | IEC as base | N/A | N/A | N/A
2351 | Instrument / Control Engineering | Instrument / Control Engineering | Data Sheet | N/A | Flow Regulator | Upper Limit Operating Mass Flow Rate | The mass flow rate which is the highest mass flow rate at which a functional or physical object is expected to operate. | Number | N/A | kg/s | Internal Use | IEC as base | N/A | N/A | N/A
2352 | Instrument / Control Engineering | Instrument / Control Engineering | Data Sheet | N/A | Flow Regulator | Valve Operator Type | The method by which the valve is operated, e.g., gear, actuated, lever, hand wheel, ROV operated etc. | Text | N/A | N/A | Internal Use | N/A | N/A | N/A | N/A
2353 | Instrument / Control Engineering | Instrument / Control Engineering | Data Sheet | N/A | Wobbe Index Meter | ATEX Category | Specify in which category the physical object is divided in accordance with the directive 94/9/EC. | Text | N/A | N/A | Internal Use | IEC as base | N/A | N/A | N/A
2354 | Instrument / Control Engineering | Instrument / Control Engineering | Data Sheet | N/A | Wobbe Index Meter | ATEX Explosive Atmosphere | Specify in which explosive atmosphere the physical object is divided in accordance with the directive 94/9/EC. | Text | N/A | N/A | Internal Use | IEC as base | N/A | N/A | N/A
2355 | Instrument / Control Engineering | Instrument / Control Engineering | Data Sheet | N/A | Wobbe Index Meter | ATEX Group | Specify in which group the physical object is divided in accordance with the directive 94/9/EC. | Text | N/A | N/A | Internal Use | IEC as base | N/A | N/A | N/A
2356 | Instrument / Control Engineering | Instrument / Control Engineering | Data Sheet | N/A | Wobbe Index Meter | Explosion Protection Concept | Specify the identification of electrical equipments explosion protection and type of ignition protection in accordance with IEC/EN 60079-0. | Text | N/A | N/A | Internal Use | IEC as base | N/A | N/A | N/A
2357 | Instrument / Control Engineering | Instrument / Control Engineering | Report | N/A | Wobbe Index Meter | Explosion Protection Examination Certificate Number | The examination certificate number for the physical object issued by a notified body. | Text | N/A | N/A | Internal Use | N/A | N/A | N/A | N/A
2358 | Instrument / Control Engineering | Instrument / Control Engineering | Data Sheet | N/A | Wobbe Index Meter | Explosion Protection Gas Group | Specify the gas group classification of the physical object in accordance with IEC/EN 60079-20 | Text | N/A | N/A | Internal Use | IEC as base | N/A | N/A | N/A
2359 | Instrument / Control Engineering | Instrument / Control Engineering | Data Sheet | N/A | Wobbe Index Meter | Explosion Protection Material Group | Specify for purposes of testing, approval, and area classification, various air mixtures (not oxygen-enriched) grouped in accordance with 500.6(A) and (B). | Text | N/A | N/A | Internal Use | IEC as base | N/A | N/A | N/A
2360 | Instrument / Control Engineering | Instrument / Control Engineering | Report | N/A | Wobbe Index Meter | Explosion Protection Notified Body | The name of the nationally accredited approval body that has issued the examination certificate for the physical object. | Text | N/A | N/A | Internal Use | N/A | N/A | N/A | N/A
2361 | Instrument / Control Engineering | Instrument / Control Engineering | Data Sheet | N/A | Wobbe Index Meter | Explosion Protection Temperature Class | Specify the temperature classification of the physical object in accordance with CENELEC EN50014 | Text | N/A | N/A | Internal Use | IEC as base | N/A | N/A | N/A
2362 | Instrument / Control Engineering | Instrument / Control Engineering | Data Sheet | N/A | Wobbe Index Meter | Explosion Protection Zone | Specify the hazardous zone in which the functional or physical object is expected to operate. | Text | N/A | N/A | Internal Use | N/A | N/A | N/A | N/A
2363 | Instrument / Control Engineering | Instrument / Control Engineering | Data Sheet | N/A | Wobbe Index Meter | Ingress Protection | Specify the degree of ingress protection for the physical object in accordance with IEC/EN 60529 or NEMA, UL and CSA type rating. | Text | N/A | N/A | Internal Use | IEC as base | N/A | N/A | N/A
2364 | Instrument / Control Engineering | Instrument / Control Engineering | Data Sheet | N/A | Wobbe Index Meter | Length | Is a distance measured in the direction of the longest side of an item or in the direction of its main axis. | Number | N/A | mm | Internal Use | IEC as base | N/A | N/A | N/A
2365 | Instrument / Control Engineering | Instrument / Control Engineering | Data Sheet | N/A | Multiphase Meter | Explosion Protection Gas Group | Specify the gas group classification of the physical object in accordance with IEC/EN 60079-20 | Text | N/A | N/A | Internal Use | IEC as base | N/A | N/A | N/A
2366 | Instrument / Control Engineering | Instrument / Control Engineering | Data Sheet | N/A | Multiphase Meter | Explosion Protection Temperature Class | Specify the temperature classification of the physical object in accordance with CENELEC EN50014 | Text | N/A | N/A | Internal Use | IEC as base | N/A | N/A | N/A
2367 | Instrument / Control Engineering | Instrument / Control Engineering | Data Sheet | N/A | Multiphase Meter | Explosion Protection Zone | Specify the hazardous zone in which the functional or physical object is expected to operate. | Text | N/A | N/A | Internal Use | N/A | N/A | N/A | N/A
2368 | Instrument / Control Engineering | Instrument / Control Engineering | Data Sheet | N/A | Multiphase Meter | ATEX Category | Specify in which category the physical object is divided in accordance with the directive 94/9/EC. | Text | N/A | N/A | Internal Use | IEC as base | N/A | N/A | N/A
2369 | Instrument / Control Engineering | Instrument / Control Engineering | Data Sheet | N/A | Multiphase Meter | ATEX Explosive Atmosphere | Specify in which explosive atmosphere the physical object is divided in accordance with the directive 94/9/EC. | Text | N/A | N/A | Internal Use | IEC as base | N/A | N/A | N/A
2370 | Instrument / Control Engineering | Instrument / Control Engineering | Data Sheet | N/A | Multiphase Meter | ATEX Group | Specify in which group the physical object is divided in accordance with the directive 94/9/EC. | Text | N/A | N/A | Internal Use | IEC as base | N/A | N/A | N/A
2371 | Instrument / Control Engineering | Instrument / Control Engineering | Data Sheet | N/A | Multiphase Meter | Explosion Protection Concept | Specify the identification of electrical equipments explosion protection and type of ignition protection in accordance with IEC/EN 60079-0. | Text | N/A | N/A | Internal Use | IEC as base | N/A | N/A | N/A
2372 | Instrument / Control Engineering | Instrument / Control Engineering | Report | N/A | Multiphase Meter | Explosion Protection Examination Certificate Number | The examination certificate number for the physical object issued by a notified body. | Text | N/A | N/A | Internal Use | N/A | N/A | N/A | N/A
2373 | Instrument / Control Engineering | Instrument / Control Engineering | Data Sheet | N/A | Multiphase Meter | Explosion Protection Material Group | Specify for purposes of testing, approval, and area classification, various air mixtures (not oxygen-enriched) grouped in accordance with 500.6(A) and (B). | Text | N/A | N/A | Internal Use | IEC as base | N/A | N/A | N/A
2374 | Instrument / Control Engineering | Instrument / Control Engineering | Report | N/A | Multiphase Meter | Explosion Protection Notified Body | The name of the nationally accredited approval body that has issued the examination certificate for the physical object. | Text | N/A | N/A | Internal Use | N/A | N/A | N/A | N/A
2375 | Instrument / Control Engineering | Instrument / Control Engineering | Data Sheet | N/A | Multiphase Meter | Ingress Protection | Specify the degree of ingress protection for the physical object in accordance with IEC/EN 60529 or NEMA, UL and CSA type rating. | Text | N/A | N/A | Internal Use | IEC as base | N/A | N/A | N/A
2376 | Instrument / Control Engineering | Instrument / Control Engineering | Data Sheet | N/A | Pig Transmitter | Explosion Protection Gas Group | Specify the gas group classification of the physical object in accordance with IEC/EN 60079-20 | Text | N/A | N/A | Internal Use | IEC as base | N/A | N/A | N/A
2377 | Instrument / Control Engineering | Instrument / Control Engineering | Data Sheet | N/A | Pig Transmitter | Explosion Protection Temperature Class | Specify the temperature classification of the physical object in accordance with CENELEC EN50014 | Text | N/A | N/A | Internal Use | IEC as base | N/A | N/A | N/A
2378 | Instrument / Control Engineering | Instrument / Control Engineering | Data Sheet | N/A | Pig Transmitter | Explosion Protection Zone | Specify the hazardous zone in which the functional or physical object is expected to operate. | Text | N/A | N/A | Internal Use | N/A | N/A | N/A | N/A
2379 | Instrument / Control Engineering | Instrument / Control Engineering | Data Sheet | N/A | Wireless Access Point | Explosion Protection Gas Group | Specify the gas group classification of the physical object in accordance with IEC/EN 60079-20 | Text | N/A | N/A | Internal Use | IEC as base | N/A | N/A | N/A
2380 | Instrument / Control Engineering | Instrument / Control Engineering | Data Sheet | N/A | Wireless Access Point | Explosion Protection Temperature Class | Specify the temperature classification of the physical object in accordance with CENELEC EN50014 | Text | N/A | N/A | Internal Use | IEC as base | N/A | N/A | N/A
2381 | Instrument / Control Engineering | Instrument / Control Engineering | Data Sheet | N/A | Wireless Access Point | Explosion Protection Zone | Specify the hazardous zone in which the functional or physical object is expected to operate. | Text | N/A | N/A | Internal Use | N/A | N/A | N/A | N/A
2382 | Instrument / Control Engineering | Instrument / Control Engineering | Data Sheet | N/A | Video Monitor | Explosion Protection Gas Group | Specify the gas group classification of the physical object in accordance with IEC/EN 60079-20 | Text | N/A | N/A | Internal Use | IEC as base | N/A | N/A | N/A
2383 | Instrument / Control Engineering | Instrument / Control Engineering | Data Sheet | N/A | Video Monitor | Explosion Protection Temperature Class | Specify the temperature classification of the physical object in accordance with CENELEC EN50014 | Text | N/A | N/A | Internal Use | IEC as base | N/A | N/A | N/A
2384 | Instrument / Control Engineering | Instrument / Control Engineering | Data Sheet | N/A | Video Monitor | Explosion Protection Zone | Specify the hazardous zone in which the functional or physical object is expected to operate. | Text | N/A | N/A | Internal Use | N/A | N/A | N/A | N/A
2385 | Instrument / Control Engineering | Instrument / Control Engineering | Data Sheet | N/A | Termination Panel | Explosion Protection Gas Group | Specify the gas group classification of the physical object in accordance with IEC/EN 60079-20 | Text | N/A | N/A | Internal Use | IEC as base | N/A | N/A | N/A
2386 | Instrument / Control Engineering | Instrument / Control Engineering | Data Sheet | N/A | Termination Panel | Explosion Protection Temperature Class | Specify the temperature classification of the physical object in accordance with CENELEC EN50014 | Text | N/A | N/A | Internal Use | IEC as base | N/A | N/A | N/A
2387 | Instrument / Control Engineering | Instrument / Control Engineering | Data Sheet | N/A | Termination Panel | Explosion Protection Zone | Specify the hazardous zone in which the functional or physical object is expected to operate. | Text | N/A | N/A | Internal Use | N/A | N/A | N/A | N/A
2388 | Instrument / Control Engineering | Instrument / Control Engineering | Data Sheet | N/A | Telephone | Explosion Protection Gas Group | Specify the gas group classification of the physical object in accordance with IEC/EN 60079-20 | Text | N/A | N/A | Internal Use | IEC as base | N/A | N/A | N/A
2389 | Instrument / Control Engineering | Instrument / Control Engineering | Data Sheet | N/A | Telephone | Explosion Protection Temperature Class | Specify the temperature classification of the physical object in accordance with CENELEC EN50014 | Text | N/A | N/A | Internal Use | IEC as base | N/A | N/A | N/A
2390 | Instrument / Control Engineering | Instrument / Control Engineering | Data Sheet | N/A | Telephone | Explosion Protection Zone | Specify the hazardous zone in which the functional or physical object is expected to operate. | Text | N/A | N/A | Internal Use | N/A | N/A | N/A | N/A
2391 | Instrument / Control Engineering | Instrument / Control Engineering | Data Sheet | N/A | Speed Meter | Explosion Protection Gas Group | Specify the gas group classification of the physical object in accordance with IEC/EN 60079-20 | Text | N/A | N/A | Internal Use | IEC as base | N/A | N/A | N/A
2392 | Instrument / Control Engineering | Instrument / Control Engineering | Data Sheet | N/A | Speed Meter | Explosion Protection Temperature Class | Specify the temperature classification of the physical object in accordance with CENELEC EN50014 | Text | N/A | N/A | Internal Use | IEC as base | N/A | N/A | N/A
2393 | Instrument / Control Engineering | Instrument / Control Engineering | Data Sheet | N/A | Speed Meter | Explosion Protection Zone | Specify the hazardous zone in which the functional or physical object is expected to operate. | Text | N/A | N/A | Internal Use | N/A | N/A | N/A | N/A
2394 | Instrument / Control Engineering | Instrument / Control Engineering | Data Sheet | N/A | Router | Explosion Protection Gas Group | Specify the gas group classification of the physical object in accordance with IEC/EN 60079-20 | Text | N/A | N/A | Internal Use | IEC as base | N/A | N/A | N/A
2395 | Instrument / Control Engineering | Instrument / Control Engineering | Data Sheet | N/A | Router | Explosion Protection Temperature Class | Specify the temperature classification of the physical object in accordance with CENELEC EN50014 | Text | N/A | N/A | Internal Use | IEC as base | N/A | N/A | N/A
2396 | Instrument / Control Engineering | Instrument / Control Engineering | Data Sheet | N/A | Router | Explosion Protection Zone | Specify the hazardous zone in which the functional or physical object is expected to operate. | Text | N/A | N/A | Internal Use | N/A | N/A | N/A | N/A
2397 | Instrument / Control Engineering | Instrument / Control Engineering | Data Sheet | N/A | Radio Transceiver | Explosion Protection Gas Group | Specify the gas group classification of the physical object in accordance with IEC/EN 60079-20 | Text | N/A | N/A | Internal Use | IEC as base | N/A | N/A | N/A
2398 | Instrument / Control Engineering | Instrument / Control Engineering | Data Sheet | N/A | Radio Transceiver | Explosion Protection Temperature Class | Specify the temperature classification of the physical object in accordance with CENELEC EN50014 | Text | N/A | N/A | Internal Use | IEC as base | N/A | N/A | N/A
2399 | Instrument / Control Engineering | Instrument / Control Engineering | Data Sheet | N/A | Radio Transceiver | Explosion Protection Zone | Specify the hazardous zone in which the functional or physical object is expected to operate. | Text | N/A | N/A | Internal Use | N/A | N/A | N/A | N/A
2400 | Instrument / Control Engineering | Instrument / Control Engineering | Data Sheet | N/A | Radar | Explosion Protection Gas Group | Specify the gas group classification of the physical object in accordance with IEC/EN 60079-20 | Text | N/A | N/A | Internal Use | IEC as base | N/A | N/A | N/A
2401 | Instrument / Control Engineering | Instrument / Control Engineering | Data Sheet | N/A | Radar | Explosion Protection Temperature Class | Specify the temperature classification of the physical object in accordance with CENELEC EN50014 | Text | N/A | N/A | Internal Use | IEC as base | N/A | N/A | N/A
2402 | Instrument / Control Engineering | Instrument / Control Engineering | Data Sheet | N/A | Radar | Explosion Protection Zone | Specify the hazardous zone in which the functional or physical object is expected to operate. | Text | N/A | N/A | Internal Use | N/A | N/A | N/A | N/A
2403 | Instrument / Control Engineering | Instrument / Control Engineering | Data Sheet | N/A | Public Address And Alarm System | Explosion Protection Gas Group | Specify the gas group classification of the physical object in accordance with IEC/EN 60079-20 | Text | N/A | N/A | Internal Use | IEC as base | N/A | N/A | N/A
2404 | Instrument / Control Engineering | Instrument / Control Engineering | Data Sheet | N/A | Public Address And Alarm System | Explosion Protection Temperature Class | Specify the temperature classification of the physical object in accordance with CENELEC EN50014 | Text | N/A | N/A | Internal Use | IEC as base | N/A | N/A | N/A
2405 | Instrument / Control Engineering | Instrument / Control Engineering | Data Sheet | N/A | Public Address And Alarm System | Explosion Protection Zone | Specify the hazardous zone in which the functional or physical object is expected to operate. | Text | N/A | N/A | Internal Use | N/A | N/A | N/A | N/A
2406 | Instrument / Control Engineering | Instrument / Control Engineering | Data Sheet | N/A | Process Data Acquisition And Control | Explosion Protection Gas Group | Specify the gas group classification of the physical object in accordance with IEC/EN 60079-20 | Text | N/A | N/A | Internal Use | IEC as base | N/A | N/A | N/A
2407 | Instrument / Control Engineering | Instrument / Control Engineering | Data Sheet | N/A | Process Data Acquisition And Control | Explosion Protection Temperature Class | Specify the temperature classification of the physical object in accordance with CENELEC EN50014 | Text | N/A | N/A | Internal Use | IEC as base | N/A | N/A | N/A
2408 | Instrument / Control Engineering | Instrument / Control Engineering | Data Sheet | N/A | Process Data Acquisition And Control | Explosion Protection Zone | Specify the hazardous zone in which the functional or physical object is expected to operate. | Text | N/A | N/A | Internal Use | N/A | N/A | N/A | N/A
2409 | Instrument / Control Engineering | Instrument / Control Engineering | Data Sheet | N/A | Pager | Explosion Protection Gas Group | Specify the gas group classification of the physical object in accordance with IEC/EN 60079-20 | Text | N/A | N/A | Internal Use | IEC as base | N/A | N/A | N/A
2410 | Instrument / Control Engineering | Instrument / Control Engineering | Data Sheet | N/A | Pager | Explosion Protection Temperature Class | Specify the temperature classification of the physical object in accordance with CENELEC EN50014 | Text | N/A | N/A | Internal Use | IEC as base | N/A | N/A | N/A
2411 | Instrument / Control Engineering | Instrument / Control Engineering | Data Sheet | N/A | Pager | Explosion Protection Zone | Specify the hazardous zone in which the functional or physical object is expected to operate. | Text | N/A | N/A | Internal Use | N/A | N/A | N/A | N/A
2412 | Instrument / Control Engineering | Instrument / Control Engineering | Data Sheet | N/A | Loudspeaker | Explosion Protection Gas Group | Specify the gas group classification of the physical object in accordance with IEC/EN 60079-20 | Text | N/A | N/A | Internal Use | IEC as base | N/A | N/A | N/A
2413 | Instrument / Control Engineering | Instrument / Control Engineering | Data Sheet | N/A | Loudspeaker | Explosion Protection Temperature Class | Specify the temperature classification of the physical object in accordance with CENELEC EN50014 | Text | N/A | N/A | Internal Use | IEC as base | N/A | N/A | N/A
2414 | Instrument / Control Engineering | Instrument / Control Engineering | Data Sheet | N/A | Loudspeaker | Explosion Protection Zone | Specify the hazardous zone in which the functional or physical object is expected to operate. | Text | N/A | N/A | Internal Use | N/A | N/A | N/A | N/A
2415 | Instrument / Control Engineering | Instrument / Control Engineering | Data Sheet | N/A | Emergency Position Indicating Radio Beacon | Explosion Protection Temperature Class | Specify the temperature classification of the physical object in accordance with CENELEC EN50014 | Text | N/A | N/A | Internal Use | IEC as base | N/A | N/A | N/A
2416 | Instrument / Control Engineering | Instrument / Control Engineering | Data Sheet | N/A | Emergency Position Indicating Radio Beacon | Explosion Protection Gas Group | Specify the gas group classification of the physical object in accordance with IEC/EN 60079-20 | Text | N/A | N/A | Internal Use | IEC as base | N/A | N/A | N/A
2417 | Instrument / Control Engineering | Instrument / Control Engineering | Data Sheet | N/A | Emergency Position Indicating Radio Beacon | Explosion Protection Zone | Specify the hazardous zone in which the functional or physical object is expected to operate. | Text | N/A | N/A | Internal Use | N/A | N/A | N/A | N/A
2418 | Instrument / Control Engineering | Instrument / Control Engineering | Data Sheet | N/A | Computer | Explosion Protection Gas Group | Specify the gas group classification of the physical object in accordance with IEC/EN 60079-20 | Text | N/A | N/A | Internal Use | IEC as base | N/A | N/A | N/A
2419 | Instrument / Control Engineering | Instrument / Control Engineering | Data Sheet | N/A | Computer | Explosion Protection Temperature Class | Specify the temperature classification of the physical object in accordance with CENELEC EN50014 | Text | N/A | N/A | Internal Use | IEC as base | N/A | N/A | N/A
2420 | Instrument / Control Engineering | Instrument / Control Engineering | Data Sheet | N/A | Computer | Explosion Protection Zone | Specify the hazardous zone in which the functional or physical object is expected to operate. | Text | N/A | N/A | Internal Use | N/A | N/A | N/A | N/A
2421 | Instrument / Control Engineering | Instrument / Control Engineering | Data Sheet | N/A | Cctv Camera | Explosion Protection Gas Group | Specify the gas group classification of the physical object in accordance with IEC/EN 60079-20 | Text | N/A | N/A | Internal Use | IEC as base | N/A | N/A | N/A
2422 | Instrument / Control Engineering | Instrument / Control Engineering | Data Sheet | N/A | Cctv Camera | Explosion Protection Temperature Class | Specify the temperature classification of the physical object in accordance with CENELEC EN50014 | Text | N/A | N/A | Internal Use | IEC as base | N/A | N/A | N/A
2423 | Instrument / Control Engineering | Instrument / Control Engineering | Data Sheet | N/A | Cctv Camera | Explosion Protection Zone | Specify the hazardous zone in which the functional or physical object is expected to operate. | Text | N/A | N/A | Internal Use | N/A | N/A | N/A | N/A
2424 | Instrument / Control Engineering | Instrument / Control Engineering | Data Sheet | N/A | Attenuator | Explosion Protection Gas Group | Specify the gas group classification of the physical object in accordance with IEC/EN 60079-20 | Text | N/A | N/A | Internal Use | IEC as base | N/A | N/A | N/A
2425 | Instrument / Control Engineering | Instrument / Control Engineering | Data Sheet | N/A | Attenuator | Explosion Protection Temperature Class | Specify the temperature classification of the physical object in accordance with CENELEC EN50014 | Text | N/A | N/A | Internal Use | IEC as base | N/A | N/A | N/A
2426 | Instrument / Control Engineering | Instrument / Control Engineering | Data Sheet | N/A | Attenuator | Explosion Protection Zone | Specify the hazardous zone in which the functional or physical object is expected to operate. | Text | N/A | N/A | Internal Use | N/A | N/A | N/A | N/A
2427 | Instrument / Control Engineering | Instrument / Control Engineering | Data Sheet | N/A | Weight Transmitter | Explosion Protection Gas Group | Specify the gas group classification of the physical object in accordance with IEC/EN 60079-20 | Text | N/A | N/A | Internal Use | IEC as base | N/A | N/A | N/A
2428 | Instrument / Control Engineering | Instrument / Control Engineering | Data Sheet | N/A | Weight Transmitter | Explosion Protection Temperature Class | Specify the temperature classification of the physical object in accordance with CENELEC EN50014 | Text | N/A | N/A | Internal Use | IEC as base | N/A | N/A | N/A
2429 | Instrument / Control Engineering | Instrument / Control Engineering | Data Sheet | N/A | Weight Transmitter | Explosion Protection Zone | Specify the hazardous zone in which the functional or physical object is expected to operate. | Text | N/A | N/A | Internal Use | N/A | N/A | N/A | N/A
2430 | Instrument / Control Engineering | Instrument / Control Engineering | Data Sheet | N/A | Weight Transmitter | Safety Integrity Level | A relative level of risk-reduction provided by a safety function, or to specify a target level of risk reduction | Text | N/A | N/A | Internal Use | N/A | N/A | N/A | N/A
2431 | Instrument / Control Engineering | Instrument / Control Engineering | Data Sheet | N/A | Voltage Transmitter | Explosion Protection Gas Group | Specify the gas group classification of the physical object in accordance with IEC/EN 60079-20 | Text | N/A | N/A | Internal Use | IEC as base | N/A | N/A | N/A
2432 | Instrument / Control Engineering | Instrument / Control Engineering | Data Sheet | N/A | Voltage Transmitter | Explosion Protection Temperature Class | Specify the temperature classification of the physical object in accordance with CENELEC EN50014 | Text | N/A | N/A | Internal Use | IEC as base | N/A | N/A | N/A
2433 | Instrument / Control Engineering | Instrument / Control Engineering | Data Sheet | N/A | Voltage Transmitter | Explosion Protection Zone | Specify the hazardous zone in which the functional or physical object is expected to operate. | Text | N/A | N/A | Internal Use | N/A | N/A | N/A | N/A
2434 | Instrument / Control Engineering | Instrument / Control Engineering | Data Sheet | N/A | Voltage Transmitter | Safety Integrity Level | A relative level of risk-reduction provided by a safety function, or to specify a target level of risk reduction | Text | N/A | N/A | Internal Use | N/A | N/A | N/A | N/A
2435 | Instrument / Control Engineering | Instrument / Control Engineering | Data Sheet | N/A | Vibration Transmitter | Explosion Protection Gas Group | Specify the gas group classification of the physical object in accordance with IEC/EN 60079-20 | Text | N/A | N/A | Internal Use | IEC as base | N/A | N/A | N/A
2436 | Instrument / Control Engineering | Instrument / Control Engineering | Data Sheet | N/A | Vibration Transmitter | Explosion Protection Temperature Class | Specify the temperature classification of the physical object in accordance with CENELEC EN50014 | Text | N/A | N/A | Internal Use | IEC as base | N/A | N/A | N/A
2437 | Instrument / Control Engineering | Instrument / Control Engineering | Data Sheet | N/A | Vibration Transmitter | Explosion Protection Zone | Specify the hazardous zone in which the functional or physical object is expected to operate. | Text | N/A | N/A | Internal Use | N/A | N/A | N/A | N/A
2438 | Instrument / Control Engineering | Instrument / Control Engineering | Data Sheet | N/A | Vibration Transmitter | Safety Integrity Level | A relative level of risk-reduction provided by a safety function, or to specify a target level of risk reduction | Text | N/A | N/A | Internal Use | N/A | N/A | N/A | N/A
2439 | Instrument / Control Engineering | Instrument / Control Engineering | Data Sheet | N/A | Temperature Transmitter | Explosion Protection Gas Group | Specify the gas group classification of the physical object in accordance with IEC/EN 60079-20 | Text | N/A | N/A | Internal Use | IEC as base | N/A | N/A | N/A
2440 | Instrument / Control Engineering | Instrument / Control Engineering | Data Sheet | N/A | Temperature Transmitter | Explosion Protection Temperature Class | Specify the temperature classification of the physical object in accordance with CENELEC EN50014 | Text | N/A | N/A | Internal Use | IEC as base | N/A | N/A | N/A
2441 | Instrument / Control Engineering | Instrument / Control Engineering | Data Sheet | N/A | Temperature Transmitter | Explosion Protection Zone | Specify the hazardous zone in which the functional or physical object is expected to operate. | Text | N/A | N/A | Internal Use | N/A | N/A | N/A | N/A
2442 | Instrument / Control Engineering | Instrument / Control Engineering | Data Sheet | N/A | Temperature Transmitter | Safety Integrity Level | A relative level of risk-reduction provided by a safety function, or to specify a target level of risk reduction | Text | N/A | N/A | Internal Use | N/A | N/A | N/A | N/A
2443 | Instrument / Control Engineering | Instrument / Control Engineering | Data Sheet | N/A | Speed Transmitter | Explosion Protection Gas Group | Specify the gas group classification of the physical object in accordance with IEC/EN 60079-20 | Text | N/A | N/A | Internal Use | IEC as base | N/A | N/A | N/A
2444 | Instrument / Control Engineering | Instrument / Control Engineering | Data Sheet | N/A | Speed Transmitter | Explosion Protection Temperature Class | Specify the temperature classification of the physical object in accordance with CENELEC EN50014 | Text | N/A | N/A | Internal Use | IEC as base | N/A | N/A | N/A
2445 | Instrument / Control Engineering | Instrument / Control Engineering | Data Sheet | N/A | Speed Transmitter | Explosion Protection Zone | Specify the hazardous zone in which the functional or physical object is expected to operate. | Text | N/A | N/A | Internal Use | N/A | N/A | N/A | N/A
2446 | Instrument / Control Engineering | Instrument / Control Engineering | Data Sheet | N/A | Speed Transmitter | Safety Integrity Level | A relative level of risk-reduction provided by a safety function, or to specify a target level of risk reduction | Text | N/A | N/A | Internal Use | N/A | N/A | N/A | N/A
2447 | Instrument / Control Engineering | Instrument / Control Engineering | Data Sheet | N/A | Relative Pressure Transmitter | Safety Integrity Level | A relative level of risk-reduction provided by a safety function, or to specify a target level of risk reduction | Text | N/A | N/A | Internal Use | N/A | N/A | N/A | N/A
2448 | Instrument / Control Engineering | Instrument / Control Engineering | Data Sheet | N/A | Absolute Pressure Transmitter | Safety Integrity Level | A relative level of risk-reduction provided by a safety function, or to specify a target level of risk reduction | Text | N/A | N/A | Internal Use | N/A | N/A | N/A | N/A
2449 | Instrument / Control Engineering | Instrument / Control Engineering | Data Sheet | N/A | Pressure Transmitter | Explosion Protection Gas Group | Specify the gas group classification of the physical object in accordance with IEC/EN 60079-20 | Text | N/A | N/A | Internal Use | IEC as base | N/A | N/A | N/A
2450 | Instrument / Control Engineering | Instrument / Control Engineering | Data Sheet | N/A | Pressure Transmitter | Explosion Protection Temperature Class | Specify the temperature classification of the physical object in accordance with CENELEC EN50014 | Text | N/A | N/A | Internal Use | IEC as base | N/A | N/A | N/A
2451 | Instrument / Control Engineering | Instrument / Control Engineering | Data Sheet | N/A | Pressure Transmitter | Explosion Protection Zone | Specify the hazardous zone in which the functional or physical object is expected to operate. | Text | N/A | N/A | Internal Use | N/A | N/A | N/A | N/A
2452 | Instrument / Control Engineering | Instrument / Control Engineering | Data Sheet | N/A | Pressure Transmitter | Safety Integrity Level | A relative level of risk-reduction provided by a safety function, or to specify a target level of risk reduction | Text | N/A | N/A | Internal Use | N/A | N/A | N/A | N/A
2453 | Instrument / Control Engineering | Instrument / Control Engineering | Data Sheet | N/A | Position Transmitter | Explosion Protection Gas Group | Specify the gas group classification of the physical object in accordance with IEC/EN 60079-20 | Text | N/A | N/A | Internal Use | IEC as base | N/A | N/A | N/A
2454 | Instrument / Control Engineering | Instrument / Control Engineering | Data Sheet | N/A | Position Transmitter | Explosion Protection Temperature Class | Specify the temperature classification of the physical object in accordance with CENELEC EN50014 | Text | N/A | N/A | Internal Use | IEC as base | N/A | N/A | N/A
2455 | Instrument / Control Engineering | Instrument / Control Engineering | Data Sheet | N/A | Position Transmitter | Explosion Protection Zone | Specify the hazardous zone in which the functional or physical object is expected to operate. | Text | N/A | N/A | Internal Use | N/A | N/A | N/A | N/A
2456 | Instrument / Control Engineering | Instrument / Control Engineering | Data Sheet | N/A | Position Transmitter | Safety Integrity Level | A relative level of risk-reduction provided by a safety function, or to specify a target level of risk reduction | Text | N/A | N/A | Internal Use | N/A | N/A | N/A | N/A
2457 | Instrument / Control Engineering | Instrument / Control Engineering | Data Sheet | N/A | Ultrasonic Level Transmitter | Safety Integrity Level | A relative level of risk-reduction provided by a safety function, or to specify a target level of risk reduction | Text | N/A | N/A | Internal Use | N/A | N/A | N/A | N/A
2458 | Instrument / Control Engineering | Instrument / Control Engineering | Data Sheet | N/A | Radioactive Level Transmitter | Safety Integrity Level | A relative level of risk-reduction provided by a safety function, or to specify a target level of risk reduction | Text | N/A | N/A | Internal Use | N/A | N/A | N/A | N/A
2459 | Instrument / Control Engineering | Instrument / Control Engineering | Data Sheet | N/A | Radar Level Transmitter | Safety Integrity Level | A relative level of risk-reduction provided by a safety function, or to specify a target level of risk reduction | Text | N/A | N/A | Internal Use | N/A | N/A | N/A | N/A
2460 | Instrument / Control Engineering | Instrument / Control Engineering | Data Sheet | N/A | Magnetic Level Transmitter | Safety Integrity Level | A relative level of risk-reduction provided by a safety function, or to specify a target level of risk reduction | Text | N/A | N/A | Internal Use | N/A | N/A | N/A | N/A
2461 | Instrument / Control Engineering | Instrument / Control Engineering | Data Sheet | N/A | Displacer Level Transmitter | Safety Integrity Level | A relative level of risk-reduction provided by a safety function, or to specify a target level of risk reduction | Text | N/A | N/A | Internal Use | N/A | N/A | N/A | N/A
2462 | Instrument / Control Engineering | Instrument / Control Engineering | Data Sheet | N/A | Differential Pressure Level Transmitter | Safety Integrity Level | A relative level of risk-reduction provided by a safety function, or to specify a target level of risk reduction | Text | N/A | N/A | Internal Use | N/A | N/A | N/A | N/A
2463 | Instrument / Control Engineering | Instrument / Control Engineering | Data Sheet | N/A | Conductivity Level Transmitter | Safety Integrity Level | A relative level of risk-reduction provided by a safety function, or to specify a target level of risk reduction | Text | N/A | N/A | Internal Use | N/A | N/A | N/A | N/A
2464 | Instrument / Control Engineering | Instrument / Control Engineering | Data Sheet | N/A | Level Transmitter | Explosion Protection Gas Group | Specify the gas group classification of the physical object in accordance with IEC/EN 60079-20 | Text | N/A | N/A | Internal Use | IEC as base | N/A | N/A | N/A
2465 | Instrument / Control Engineering | Instrument / Control Engineering | Data Sheet | N/A | Level Transmitter | Explosion Protection Temperature Class | Specify the temperature classification of the physical object in accordance with CENELEC EN50014 | Text | N/A | N/A | Internal Use | IEC as base | N/A | N/A | N/A
2466 | Instrument / Control Engineering | Instrument / Control Engineering | Data Sheet | N/A | Level Transmitter | Explosion Protection Zone | Specify the hazardous zone in which the functional or physical object is expected to operate. | Text | N/A | N/A | Internal Use | N/A | N/A | N/A | N/A
2467 | Instrument / Control Engineering | Instrument / Control Engineering | Data Sheet | N/A | Level Transmitter | Safety Integrity Level | A relative level of risk-reduction provided by a safety function, or to specify a target level of risk reduction | Text | N/A | N/A | Internal Use | N/A | N/A | N/A | N/A
2468 | Instrument / Control Engineering | Instrument / Control Engineering | Data Sheet | N/A | Vortex Flow Transmitter | Safety Integrity Level | A relative level of risk-reduction provided by a safety function, or to specify a target level of risk reduction | Text | N/A | N/A | Internal Use | N/A | N/A | N/A | N/A
2469 | Instrument / Control Engineering | Instrument / Control Engineering | Data Sheet | N/A | Ultrasonic Flow Transmitter | Safety Integrity Level | A relative level of risk-reduction provided by a safety function, or to specify a target level of risk reduction | Text | N/A | N/A | Internal Use | N/A | N/A | N/A | N/A
2470 | Instrument / Control Engineering | Instrument / Control Engineering | Data Sheet | N/A | Turbine Flow Transmitter | Safety Integrity Level | A relative level of risk-reduction provided by a safety function, or to specify a target level of risk reduction | Text | N/A | N/A | Internal Use | N/A | N/A | N/A | N/A
2471 | Instrument / Control Engineering | Instrument / Control Engineering | Data Sheet | N/A | Thermal Flow Transmitter | Safety Integrity Level | A relative level of risk-reduction provided by a safety function, or to specify a target level of risk reduction | Text | N/A | N/A | Internal Use | N/A | N/A | N/A | N/A
2472 | Instrument / Control Engineering | Instrument / Control Engineering | Data Sheet | N/A | Positive Displacement Flow Transmitter | Safety Integrity Level | A relative level of risk-reduction provided by a safety function, or to specify a target level of risk reduction | Text | N/A | N/A | Internal Use | N/A | N/A | N/A | N/A
2473 | Instrument / Control Engineering | Instrument / Control Engineering | Data Sheet | N/A | Electromagnetic Flow Transmitter | Safety Integrity Level | A relative level of risk-reduction provided by a safety function, or to specify a target level of risk reduction | Text | N/A | N/A | Internal Use | N/A | N/A | N/A | N/A
2474 | Instrument / Control Engineering | Instrument / Control Engineering | Data Sheet | N/A | Differential Pressure Flow Transmitter | Safety Integrity Level | A relative level of risk-reduction provided by a safety function, or to specify a target level of risk reduction | Text | N/A | N/A | Internal Use | N/A | N/A | N/A | N/A
2475 | Instrument / Control Engineering | Instrument / Control Engineering | Data Sheet | N/A | Flow Transmitter | Explosion Protection Gas Group | Specify the gas group classification of the physical object in accordance with IEC/EN 60079-20 | Text | N/A | N/A | Internal Use | IEC as base | N/A | N/A | N/A
2476 | Instrument / Control Engineering | Instrument / Control Engineering | Data Sheet | N/A | Flow Transmitter | Explosion Protection Temperature Class | Specify the temperature classification of the physical object in accordance with CENELEC EN50014 | Text | N/A | N/A | Internal Use | IEC as base | N/A | N/A | N/A
2477 | Instrument / Control Engineering | Instrument / Control Engineering | Data Sheet | N/A | Flow Transmitter | Explosion Protection Zone | Specify the hazardous zone in which the functional or physical object is expected to operate. | Text | N/A | N/A | Internal Use | N/A | N/A | N/A | N/A
2478 | Instrument / Control Engineering | Instrument / Control Engineering | Data Sheet | N/A | Flow Transmitter | Safety Integrity Level | A relative level of risk-reduction provided by a safety function, or to specify a target level of risk reduction | Text | N/A | N/A | Internal Use | N/A | N/A | N/A | N/A
2479 | Instrument / Control Engineering | Instrument / Control Engineering | Data Sheet | N/A | Differential Pressure Transmitter | Explosion Protection Gas Group | Specify the gas group classification of the physical object in accordance with IEC/EN 60079-20 | Text | N/A | N/A | Internal Use | IEC as base | N/A | N/A | N/A
2480 | Instrument / Control Engineering | Instrument / Control Engineering | Data Sheet | N/A | Differential Pressure Transmitter | Explosion Protection Temperature Class | Specify the temperature classification of the physical object in accordance with CENELEC EN50014 | Text | N/A | N/A | Internal Use | IEC as base | N/A | N/A | N/A
2481 | Instrument / Control Engineering | Instrument / Control Engineering | Data Sheet | N/A | Differential Pressure Transmitter | Explosion Protection Zone | Specify the hazardous zone in which the functional or physical object is expected to operate. | Text | N/A | N/A | Internal Use | N/A | N/A | N/A | N/A
2482 | Instrument / Control Engineering | Instrument / Control Engineering | Data Sheet | N/A | Differential Pressure Transmitter | Safety Integrity Level | A relative level of risk-reduction provided by a safety function, or to specify a target level of risk reduction | Text | N/A | N/A | Internal Use | N/A | N/A | N/A | N/A
2483 | Instrument / Control Engineering | Instrument / Control Engineering | Data Sheet | N/A | Dew Point Transmitter | Explosion Protection Gas Group | Specify the gas group classification of the physical object in accordance with IEC/EN 60079-20 | Text | N/A | N/A | Internal Use | IEC as base | N/A | N/A | N/A
2484 | Instrument / Control Engineering | Instrument / Control Engineering | Data Sheet | N/A | Dew Point Transmitter | Explosion Protection Temperature Class | Specify the temperature classification of the physical object in accordance with CENELEC EN50014 | Text | N/A | N/A | Internal Use | IEC as base | N/A | N/A | N/A
2485 | Instrument / Control Engineering | Instrument / Control Engineering | Data Sheet | N/A | Dew Point Transmitter | Explosion Protection Zone | Specify the hazardous zone in which the functional or physical object is expected to operate. | Text | N/A | N/A | Internal Use | N/A | N/A | N/A | N/A
2486 | Instrument / Control Engineering | Instrument / Control Engineering | Data Sheet | N/A | Dew Point Transmitter | Safety Integrity Level | A relative level of risk-reduction provided by a safety function, or to specify a target level of risk reduction | Text | N/A | N/A | Internal Use | N/A | N/A | N/A | N/A
2487 | Instrument / Control Engineering | Instrument / Control Engineering | Data Sheet | N/A | Current Transmitter | Safety Integrity Level | A relative level of risk-reduction provided by a safety function, or to specify a target level of risk reduction | Text | N/A | N/A | Internal Use | N/A | N/A | N/A | N/A
2488 | Instrument / Control Engineering | Instrument / Control Engineering | Data Sheet | N/A | Current Transmitter | Explosion Protection Gas Group | Specify the gas group classification of the physical object in accordance with IEC/EN 60079-20 | Text | N/A | N/A | Internal Use | IEC as base | N/A | N/A | N/A
2489 | Instrument / Control Engineering | Instrument / Control Engineering | Data Sheet | N/A | Current Transmitter | Explosion Protection Temperature Class | Specify the temperature classification of the physical object in accordance with CENELEC EN50014 | Text | N/A | N/A | Internal Use | IEC as base | N/A | N/A | N/A
2490 | Instrument / Control Engineering | Instrument / Control Engineering | Data Sheet | N/A | Current Transmitter | Explosion Protection Zone | Specify the hazardous zone in which the functional or physical object is expected to operate. | Text | N/A | N/A | Internal Use | N/A | N/A | N/A | N/A
2491 | Instrument / Control Engineering | Instrument / Control Engineering | Data Sheet | N/A | Conductivity Transmitter | Explosion Protection Gas Group | Specify the gas group classification of the physical object in accordance with IEC/EN 60079-20 | Text | N/A | N/A | Internal Use | IEC as base | N/A | N/A | N/A
2492 | Instrument / Control Engineering | Instrument / Control Engineering | Data Sheet | N/A | Conductivity Transmitter | Explosion Protection Temperature Class | Specify the temperature classification of the physical object in accordance with CENELEC EN50014 | Text | N/A | N/A | Internal Use | IEC as base | N/A | N/A | N/A
2493 | Instrument / Control Engineering | Instrument / Control Engineering | Data Sheet | N/A | Conductivity Transmitter | Explosion Protection Zone | Specify the hazardous zone in which the functional or physical object is expected to operate. | Text | N/A | N/A | Internal Use | N/A | N/A | N/A | N/A
2494 | Instrument / Control Engineering | Instrument / Control Engineering | Data Sheet | N/A | Conductivity Transmitter | Safety Integrity Level | A relative level of risk-reduction provided by a safety function, or to specify a target level of risk reduction | Text | N/A | N/A | Internal Use | N/A | N/A | N/A | N/A
2495 | Instrument / Control Engineering | Instrument / Control Engineering | Data Sheet | N/A | Concentration Transmitter | Explosion Protection Gas Group | Specify the gas group classification of the physical object in accordance with IEC/EN 60079-20 | Text | N/A | N/A | Internal Use | IEC as base | N/A | N/A | N/A
2496 | Instrument / Control Engineering | Instrument / Control Engineering | Data Sheet | N/A | Concentration Transmitter | Explosion Protection Temperature Class | Specify the temperature classification of the physical object in accordance with CENELEC EN50014 | Text | N/A | N/A | Internal Use | IEC as base | N/A | N/A | N/A
2497 | Instrument / Control Engineering | Instrument / Control Engineering | Data Sheet | N/A | Concentration Transmitter | Explosion Protection Zone | Specify the hazardous zone in which the functional or physical object is expected to operate. | Text | N/A | N/A | Internal Use | N/A | N/A | N/A | N/A
2498 | Instrument / Control Engineering | Instrument / Control Engineering | Data Sheet | N/A | Concentration Transmitter | Safety Integrity Level | A relative level of risk-reduction provided by a safety function, or to specify a target level of risk reduction | Text | N/A | N/A | Internal Use | N/A | N/A | N/A | N/A
2499 | Instrument / Control Engineering | Instrument / Control Engineering | Data Sheet | N/A | Axial Displacement Transmitter | Explosion Protection Gas Group | Specify the gas group classification of the physical object in accordance with IEC/EN 60079-20 | Text | N/A | N/A | Internal Use | IEC as base | N/A | N/A | N/A
2500 | Instrument / Control Engineering | Instrument / Control Engineering | Data Sheet | N/A | Axial Displacement Transmitter | Explosion Protection Temperature Class | Specify the temperature classification of the physical object in accordance with CENELEC EN50014 | Text | N/A | N/A | Internal Use | IEC as base | N/A | N/A | N/A
2501 | Instrument / Control Engineering | Instrument / Control Engineering | Data Sheet | N/A | Axial Displacement Transmitter | Explosion Protection Zone | Specify the hazardous zone in which the functional or physical object is expected to operate. | Text | N/A | N/A | Internal Use | N/A | N/A | N/A | N/A
2502 | Instrument / Control Engineering | Instrument / Control Engineering | Data Sheet | N/A | Axial Displacement Transmitter | Safety Integrity Level | A relative level of risk-reduction provided by a safety function, or to specify a target level of risk reduction | Text | N/A | N/A | Internal Use | N/A | N/A | N/A | N/A
2503 | Instrument / Control Engineering | Instrument / Control Engineering | Data Sheet | N/A | Signal Converter | Explosion Protection Gas Group | Specify the gas group classification of the physical object in accordance with IEC/EN 60079-20 | Text | N/A | N/A | Internal Use | IEC as base | N/A | N/A | N/A
2504 | Instrument / Control Engineering | Instrument / Control Engineering | Data Sheet | N/A | Signal Converter | Explosion Protection Temperature Class | Specify the temperature classification of the physical object in accordance with CENELEC EN50014 | Text | N/A | N/A | Internal Use | IEC as base | N/A | N/A | N/A
2505 | Instrument / Control Engineering | Instrument / Control Engineering | Data Sheet | N/A | Signal Converter | Explosion Protection Zone | Specify the hazardous zone in which the functional or physical object is expected to operate. | Text | N/A | N/A | Internal Use | N/A | N/A | N/A | N/A
2506 | Instrument / Control Engineering | Instrument / Control Engineering | Data Sheet | N/A | Indicating Instrument | Explosion Protection Gas Group | Specify the gas group classification of the physical object in accordance with IEC/EN 60079-20 | Text | N/A | N/A | Internal Use | IEC as base | N/A | N/A | N/A
2507 | Instrument / Control Engineering | Instrument / Control Engineering | Data Sheet | N/A | Indicating Instrument | Explosion Protection Temperature Class | Specify the temperature classification of the physical object in accordance with CENELEC EN50014 | Text | N/A | N/A | Internal Use | IEC as base | N/A | N/A | N/A
2508 | Instrument / Control Engineering | Instrument / Control Engineering | Data Sheet | N/A | Indicating Instrument | Explosion Protection Zone | Specify the hazardous zone in which the functional or physical object is expected to operate. | Text | N/A | N/A | Internal Use | N/A | N/A | N/A | N/A
2509 | Instrument / Control Engineering | Instrument / Control Engineering | Data Sheet | N/A | Recording Instrument | Explosion Protection Gas Group | Specify the gas group classification of the physical object in accordance with IEC/EN 60079-20 | Text | N/A | N/A | Internal Use | IEC as base | N/A | N/A | N/A
2510 | Instrument / Control Engineering | Instrument / Control Engineering | Data Sheet | N/A | Recording Instrument | Explosion Protection Temperature Class | Specify the temperature classification of the physical object in accordance with CENELEC EN50014 | Text | N/A | N/A | Internal Use | IEC as base | N/A | N/A | N/A
2511 | Instrument / Control Engineering | Instrument / Control Engineering | Data Sheet | N/A | Recording Instrument | Explosion Protection Zone | Specify the hazardous zone in which the functional or physical object is expected to operate. | Text | N/A | N/A | Internal Use | N/A | N/A | N/A | N/A
2512 | Instrument / Control Engineering | Instrument / Control Engineering | Data Sheet | N/A | Mechanical Positioner | Explosion Protection Gas Group | Specify the gas group classification of the physical object in accordance with IEC/EN 60079-20 | Text | N/A | N/A | Internal Use | IEC as base | N/A | N/A | N/A
2513 | Instrument / Control Engineering | Instrument / Control Engineering | Data Sheet | N/A | Mechanical Positioner | Explosion Protection Temperature Class | Specify the temperature classification of the physical object in accordance with CENELEC EN50014 | Text | N/A | N/A | Internal Use | IEC as base | N/A | N/A | N/A
2514 | Instrument / Control Engineering | Instrument / Control Engineering | Data Sheet | N/A | Mechanical Positioner | Explosion Protection Zone | Specify the hazardous zone in which the functional or physical object is expected to operate. | Text | N/A | N/A | Internal Use | N/A | N/A | N/A | N/A
2515 | Instrument / Control Engineering | Instrument / Control Engineering | Data Sheet | N/A | Lamp | Explosion Protection Gas Group | Specify the gas group classification of the physical object in accordance with IEC/EN 60079-20 | Text | N/A | N/A | Internal Use | IEC as base | N/A | N/A | N/A
2516 | Instrument / Control Engineering | Instrument / Control Engineering | Data Sheet | N/A | Lamp | Explosion Protection Temperature Class | Specify the temperature classification of the physical object in accordance with CENELEC EN50014 | Text | N/A | N/A | Internal Use | IEC as base | N/A | N/A | N/A
2517 | Instrument / Control Engineering | Instrument / Control Engineering | Data Sheet | N/A | Lamp | Explosion Protection Zone | Specify the hazardous zone in which the functional or physical object is expected to operate. | Text | N/A | N/A | Internal Use | N/A | N/A | N/A | N/A
2518 | Instrument / Control Engineering | Instrument / Control Engineering | Drawing | N/A | Instrument Loop | Loop Application | The use or system for which the instrument loop is applied, e.g., monitoring, process control, emergency shutdown | Text | N/A | N/A | Internal Use | N/A | N/A | N/A | N/A
2519 | Instrument / Control Engineering | Instrument / Control Engineering | Data Sheet | N/A | Instrument Loop | Controlled Property | Provide a general description of the physical property that the instrument loop is measuring and controlling. For example, pressure, flow, temperature etc. | Text | N/A | N/A | Internal Use | N/A | N/A | N/A | N/A
2520 | Instrument / Control Engineering | Instrument / Control Engineering | Data Sheet | N/A | Horn | Explosion Protection Gas Group | Specify the gas group classification of the physical object in accordance with IEC/EN 60079-20 | Text | N/A | N/A | Internal Use | IEC as base | N/A | N/A | N/A
2521 | Instrument / Control Engineering | Instrument / Control Engineering | Data Sheet | N/A | Horn | Explosion Protection Temperature Class | Specify the temperature classification of the physical object in accordance with CENELEC EN50014 | Text | N/A | N/A | Internal Use | IEC as base | N/A | N/A | N/A
2522 | Instrument / Control Engineering | Instrument / Control Engineering | Data Sheet | N/A | Horn | Explosion Protection Zone | Specify the hazardous zone in which the functional or physical object is expected to operate. | Text | N/A | N/A | Internal Use | N/A | N/A | N/A | N/A
2523 | Instrument / Control Engineering | Instrument / Control Engineering | Data Sheet | N/A | Alarm Unit | Explosion Protection Gas Group | Specify the gas group classification of the physical object in accordance with IEC/EN 60079-20 | Text | N/A | N/A | Internal Use | IEC as base | N/A | N/A | N/A
2524 | Instrument / Control Engineering | Instrument / Control Engineering | Data Sheet | N/A | Alarm Unit | Explosion Protection Temperature Class | Specify the temperature classification of the physical object in accordance with CENELEC EN50014 | Text | N/A | N/A | Internal Use | IEC as base | N/A | N/A | N/A
2525 | Instrument / Control Engineering | Instrument / Control Engineering | Data Sheet | N/A | Alarm Unit | Explosion Protection Zone | Specify the hazardous zone in which the functional or physical object is expected to operate. | Text | N/A | N/A | Internal Use | N/A | N/A | N/A | N/A
2526 | Instrument / Control Engineering | Instrument / Control Engineering | Data Sheet | N/A | Pneumatic Actuator | Explosion Protection Gas Group | Specify the gas group classification of the physical object in accordance with IEC/EN 60079-20 | Text | N/A | N/A | Internal Use | IEC as base | N/A | N/A | N/A
2527 | Instrument / Control Engineering | Instrument / Control Engineering | Data Sheet | N/A | Pneumatic Actuator | Explosion Protection Temperature Class | Specify the temperature classification of the physical object in accordance with CENELEC EN50014 | Text | N/A | N/A | Internal Use | IEC as base | N/A | N/A | N/A
2528 | Instrument / Control Engineering | Instrument / Control Engineering | Data Sheet | N/A | Pneumatic Actuator | Explosion Protection Zone | Specify the hazardous zone in which the functional or physical object is expected to operate. | Text | N/A | N/A | Internal Use | N/A | N/A | N/A | N/A
2529 | Instrument / Control Engineering | Instrument / Control Engineering | Data Sheet | N/A | Hydraulic Actuator | Explosion Protection Gas Group | Specify the gas group classification of the physical object in accordance with IEC/EN 60079-20 | Text | N/A | N/A | Internal Use | IEC as base | N/A | N/A | N/A
2530 | Instrument / Control Engineering | Instrument / Control Engineering | Data Sheet | N/A | Hydraulic Actuator | Explosion Protection Temperature Class | Specify the temperature classification of the physical object in accordance with CENELEC EN50014 | Text | N/A | N/A | Internal Use | IEC as base | N/A | N/A | N/A
2531 | Instrument / Control Engineering | Instrument / Control Engineering | Data Sheet | N/A | Hydraulic Actuator | Explosion Protection Zone | Specify the hazardous zone in which the functional or physical object is expected to operate. | Text | N/A | N/A | Internal Use | N/A | N/A | N/A | N/A
2532 | Instrument / Control Engineering | Instrument / Control Engineering | Data Sheet | N/A | Actuator | Explosion Protection Gas Group | Specify the gas group classification of the physical object in accordance with IEC/EN 60079-20 | Text | N/A | N/A | Internal Use | IEC as base | N/A | N/A | N/A
2533 | Instrument / Control Engineering | Instrument / Control Engineering | Data Sheet | N/A | Actuator | Explosion Protection Temperature Class | Specify the temperature classification of the physical object in accordance with CENELEC EN50014 | Text | N/A | N/A | Internal Use | IEC as base | N/A | N/A | N/A
2534 | Instrument / Control Engineering | Instrument / Control Engineering | Data Sheet | N/A | Actuator | Explosion Protection Zone | Specify the hazardous zone in which the functional or physical object is expected to operate. | Text | N/A | N/A | Internal Use | N/A | N/A | N/A | N/A
2535 | Instrument / Control Engineering | Instrument / Control Engineering | Data Sheet | N/A | Temperature Gauge | Explosion Protection Gas Group | Specify the gas group classification of the physical object in accordance with IEC/EN 60079-20 | Text | N/A | N/A | Internal Use | IEC as base | N/A | N/A | N/A
2536 | Instrument / Control Engineering | Instrument / Control Engineering | Data Sheet | N/A | Temperature Gauge | Explosion Protection Temperature Class | Specify the temperature classification of the physical object in accordance with CENELEC EN50014 | Text | N/A | N/A | Internal Use | IEC as base | N/A | N/A | N/A
2537 | Instrument / Control Engineering | Instrument / Control Engineering | Data Sheet | N/A | Temperature Gauge | Explosion Protection Zone | Specify the hazardous zone in which the functional or physical object is expected to operate. | Text | N/A | N/A | Internal Use | N/A | N/A | N/A | N/A
2538 | Instrument / Control Engineering | Instrument / Control Engineering | Data Sheet | N/A | Pressure Gauge | Explosion Protection Gas Group | Specify the gas group classification of the physical object in accordance with IEC/EN 60079-20 | Text | N/A | N/A | Internal Use | IEC as base | N/A | N/A | N/A
2539 | Instrument / Control Engineering | Instrument / Control Engineering | Data Sheet | N/A | Pressure Gauge | Explosion Protection Temperature Class | Specify the temperature classification of the physical object in accordance with CENELEC EN50014 | Text | N/A | N/A | Internal Use | IEC as base | N/A | N/A | N/A
2540 | Instrument / Control Engineering | Instrument / Control Engineering | Data Sheet | N/A | Pressure Gauge | Explosion Protection Zone | Specify the hazardous zone in which the functional or physical object is expected to operate. | Text | N/A | N/A | Internal Use | N/A | N/A | N/A | N/A
2541 | Instrument / Control Engineering | Instrument / Control Engineering | Data Sheet | N/A | Level Gauge | Explosion Protection Gas Group | Specify the gas group classification of the physical object in accordance with IEC/EN 60079-20 | Text | N/A | N/A | Internal Use | IEC as base | N/A | N/A | N/A
2542 | Instrument / Control Engineering | Instrument / Control Engineering | Data Sheet | N/A | Level Gauge | Explosion Protection Temperature Class | Specify the temperature classification of the physical object in accordance with CENELEC EN50014 | Text | N/A | N/A | Internal Use | IEC as base | N/A | N/A | N/A
2543 | Instrument / Control Engineering | Instrument / Control Engineering | Data Sheet | N/A | Level Gauge | Explosion Protection Zone | Specify the hazardous zone in which the functional or physical object is expected to operate. | Text | N/A | N/A | Internal Use | N/A | N/A | N/A | N/A
2544 | Instrument / Control Engineering | Instrument / Control Engineering | Data Sheet | N/A | Flow Gauge | Explosion Protection Gas Group | Specify the gas group classification of the physical object in accordance with IEC/EN 60079-20 | Text | N/A | N/A | Internal Use | IEC as base | N/A | N/A | N/A
2545 | Instrument / Control Engineering | Instrument / Control Engineering | Data Sheet | N/A | Flow Gauge | Explosion Protection Temperature Class | Specify the temperature classification of the physical object in accordance with CENELEC EN50014 | Text | N/A | N/A | Internal Use | IEC as base | N/A | N/A | N/A
2546 | Instrument / Control Engineering | Instrument / Control Engineering | Data Sheet | N/A | Flow Gauge | Explosion Protection Zone | Specify the hazardous zone in which the functional or physical object is expected to operate. | Text | N/A | N/A | Internal Use | N/A | N/A | N/A | N/A
2547 | Instrument / Control Engineering | Instrument / Control Engineering | Data Sheet | N/A | Differential Pressure Gauge | Explosion Protection Gas Group | Specify the gas group classification of the physical object in accordance with IEC/EN 60079-20 | Text | N/A | N/A | Internal Use | IEC as base | N/A | N/A | N/A
2548 | Instrument / Control Engineering | Instrument / Control Engineering | Data Sheet | N/A | Differential Pressure Gauge | Explosion Protection Temperature Class | Specify the temperature classification of the physical object in accordance with CENELEC EN50014 | Text | N/A | N/A | Internal Use | IEC as base | N/A | N/A | N/A
2549 | Instrument / Control Engineering | Instrument / Control Engineering | Data Sheet | N/A | Differential Pressure Gauge | Explosion Protection Zone | Specify the hazardous zone in which the functional or physical object is expected to operate. | Text | N/A | N/A | Internal Use | N/A | N/A | N/A | N/A
2550 | Instrument / Control Engineering | Instrument / Control Engineering | Data Sheet | N/A | Flow Totalizer | Explosion Protection Gas Group | Specify the gas group classification of the physical object in accordance with IEC/EN 60079-20 | Text | N/A | N/A | Internal Use | IEC as base | N/A | N/A | N/A
2551 | Instrument / Control Engineering | Instrument / Control Engineering | Data Sheet | N/A | Flow Totalizer | Explosion Protection Temperature Class | Specify the temperature classification of the physical object in accordance with CENELEC EN50014 | Text | N/A | N/A | Internal Use | IEC as base | N/A | N/A | N/A
2552 | Instrument / Control Engineering | Instrument / Control Engineering | Data Sheet | N/A | Flow Totalizer | Explosion Protection Zone | Specify the hazardous zone in which the functional or physical object is expected to operate. | Text | N/A | N/A | Internal Use | N/A | N/A | N/A | N/A
2553 | Instrument / Control Engineering | Instrument / Control Engineering | Data Sheet | N/A | Temperature Detector | Explosion Protection Gas Group | Specify the gas group classification of the physical object in accordance with IEC/EN 60079-20 | Text | N/A | N/A | Internal Use | IEC as base | N/A | N/A | N/A
2554 | Instrument / Control Engineering | Instrument / Control Engineering | Data Sheet | N/A | Temperature Detector | Explosion Protection Temperature Class | Specify the temperature classification of the physical object in accordance with CENELEC EN50014 | Text | N/A | N/A | Internal Use | IEC as base | N/A | N/A | N/A
2555 | Instrument / Control Engineering | Instrument / Control Engineering | Data Sheet | N/A | Temperature Detector | Explosion Protection Zone | Specify the hazardous zone in which the functional or physical object is expected to operate. | Text | N/A | N/A | Internal Use | N/A | N/A | N/A | N/A
2556 | Instrument / Control Engineering | Instrument / Control Engineering | Data Sheet | N/A | Temperature Detector | Safety Integrity Level | A relative level of risk-reduction provided by a safety function, or to specify a target level of risk reduction | Text | N/A | N/A | Internal Use | N/A | N/A | N/A | N/A
2557 | Instrument / Control Engineering | Instrument / Control Engineering | Data Sheet | N/A | Temperature Detector | Set Point High | The highest level at which an instrument is set to trigger an action - eg PSVs, bursting discs, regulators, etc. | Number | N/A | °C | Internal Use | IEC as base | N/A | N/A | N/A
2558 | Instrument / Control Engineering | Instrument / Control Engineering | Data Sheet | N/A | Smoke Detector | Explosion Protection Gas Group | Specify the gas group classification of the physical object in accordance with IEC/EN 60079-20 | Text | N/A | N/A | Internal Use | IEC as base | N/A | N/A | N/A
2559 | Instrument / Control Engineering | Instrument / Control Engineering | Data Sheet | N/A | Smoke Detector | Explosion Protection Temperature Class | Specify the temperature classification of the physical object in accordance with CENELEC EN50014 | Text | N/A | N/A | Internal Use | IEC as base | N/A | N/A | N/A
2560 | Instrument / Control Engineering | Instrument / Control Engineering | Data Sheet | N/A | Smoke Detector | Explosion Protection Zone | Specify the hazardous zone in which the functional or physical object is expected to operate. | Text | N/A | N/A | Internal Use | N/A | N/A | N/A | N/A
2561 | Instrument / Control Engineering | Instrument / Control Engineering | Data Sheet | N/A | Sand Detector | Explosion Protection Gas Group | Specify the gas group classification of the physical object in accordance with IEC/EN 60079-20 | Text | N/A | N/A | Internal Use | IEC as base | N/A | N/A | N/A
2562 | Instrument / Control Engineering | Instrument / Control Engineering | Data Sheet | N/A | Sand Detector | Explosion Protection Zone | Specify the hazardous zone in which the functional or physical object is expected to operate. | Text | N/A | N/A | Internal Use | N/A | N/A | N/A | N/A
2563 | Instrument / Control Engineering | Instrument / Control Engineering | Data Sheet | N/A | Sand Detector | Safety Integrity Level | A relative level of risk-reduction provided by a safety function, or to specify a target level of risk reduction | Text | N/A | N/A | Internal Use | N/A | N/A | N/A | N/A
2564 | Instrument / Control Engineering | Instrument / Control Engineering | Data Sheet | N/A | Oil Mist Detector | Explosion Protection Gas Group | Specify the gas group classification of the physical object in accordance with IEC/EN 60079-20 | Text | N/A | N/A | Internal Use | IEC as base | N/A | N/A | N/A
2565 | Instrument / Control Engineering | Instrument / Control Engineering | Data Sheet | N/A | Oil Mist Detector | Explosion Protection Temperature Class | Specify the temperature classification of the physical object in accordance with CENELEC EN50014 | Text | N/A | N/A | Internal Use | IEC as base | N/A | N/A | N/A
2566 | Instrument / Control Engineering | Instrument / Control Engineering | Data Sheet | N/A | Oil Mist Detector | Explosion Protection Zone | Specify the hazardous zone in which the functional or physical object is expected to operate. | Text | N/A | N/A | Internal Use | N/A | N/A | N/A | N/A
2567 | Instrument / Control Engineering | Instrument / Control Engineering | Data Sheet | N/A | Oil Mist Detector | Safety Integrity Level | A relative level of risk-reduction provided by a safety function, or to specify a target level of risk reduction | Text | N/A | N/A | Internal Use | N/A | N/A | N/A | N/A
2568 | Instrument / Control Engineering | Instrument / Control Engineering | Data Sheet | N/A | Liquid Detector | Explosion Protection Gas Group | Specify the gas group classification of the physical object in accordance with IEC/EN 60079-20 | Text | N/A | N/A | Internal Use | IEC as base | N/A | N/A | N/A
2569 | Instrument / Control Engineering | Instrument / Control Engineering | Data Sheet | N/A | Liquid Detector | Explosion Protection Temperature Class | Specify the temperature classification of the physical object in accordance with CENELEC EN50014 | Text | N/A | N/A | Internal Use | IEC as base | N/A | N/A | N/A
2570 | Instrument / Control Engineering | Instrument / Control Engineering | Data Sheet | N/A | Liquid Detector | Explosion Protection Zone | Specify the hazardous zone in which the functional or physical object is expected to operate. | Text | N/A | N/A | Internal Use | N/A | N/A | N/A | N/A
2571 | Instrument / Control Engineering | Instrument / Control Engineering | Data Sheet | N/A | Liquid Detector | Safety Integrity Level | A relative level of risk-reduction provided by a safety function, or to specify a target level of risk reduction | Text | N/A | N/A | Internal Use | N/A | N/A | N/A | N/A
2572 | Instrument / Control Engineering | Instrument / Control Engineering | Data Sheet | N/A | Heat And Smoke Detector | Explosion Protection Gas Group | Specify the gas group classification of the physical object in accordance with IEC/EN 60079-20 | Text | N/A | N/A | Internal Use | IEC as base | N/A | N/A | N/A
2573 | Instrument / Control Engineering | Instrument / Control Engineering | Data Sheet | N/A | Heat And Smoke Detector | Explosion Protection Temperature Class | Specify the temperature classification of the physical object in accordance with CENELEC EN50014 | Text | N/A | N/A | Internal Use | IEC as base | N/A | N/A | N/A
2574 | Instrument / Control Engineering | Instrument / Control Engineering | Data Sheet | N/A | Heat And Smoke Detector | Explosion Protection Zone | Specify the hazardous zone in which the functional or physical object is expected to operate. | Text | N/A | N/A | Internal Use | N/A | N/A | N/A | N/A
2575 | Instrument / Control Engineering | Instrument / Control Engineering | Data Sheet | N/A | Heat And Smoke Detector | Set Point High | The highest level at which an instrument is set to trigger an action - e.g. PSVs, bursting discs, regulators, etc. | Number | N/A | % | Internal Use | IEC as base | N/A | N/A | N/A
2576 | Instrument / Control Engineering | Instrument / Control Engineering | Data Sheet | N/A | Gas Detector | Explosion Protection Gas Group | Specify the gas group classification of the physical object in accordance with IEC/EN 60079-20 | Text | N/A | N/A | Internal Use | IEC as base | N/A | N/A | N/A
2577 | Instrument / Control Engineering | Instrument / Control Engineering | Data Sheet | N/A | Gas Detector | Explosion Protection Temperature Class | Specify the temperature classification of the physical object in accordance with CENELEC EN50014 | Text | N/A | N/A | Internal Use | IEC as base | N/A | N/A | N/A
2578 | Instrument / Control Engineering | Instrument / Control Engineering | Data Sheet | N/A | Gas Detector | Explosion Protection Zone | Specify the hazardous zone in which the functional or physical object is expected to operate. | Text | N/A | N/A | Internal Use | N/A | N/A | N/A | N/A
2579 | Instrument / Control Engineering | Instrument / Control Engineering | Data Sheet | N/A | Gas Detector | Safety Integrity Level | A relative level of risk-reduction provided by a safety function, or to specify a target level of risk reduction | Text | N/A | N/A | Internal Use | N/A | N/A | N/A | N/A
2580 | Instrument / Control Engineering | Instrument / Control Engineering | Data Sheet | N/A | Gas Detector | Set Point High | The highest level at which an instrument is set to trigger an action - e.g. PSVs, bursting discs, regulators, etc. | Number | N/A | % | Internal Use | IEC as base | N/A | N/A | N/A
2581 | Instrument / Control Engineering | Instrument / Control Engineering | Data Sheet | N/A | Gas Detector | Set Point Low | The lowest level at which an instrument is set to trigger an action - e.g. PSVs, bursting discs, regulators, etc. | Number | N/A | % | Internal Use | IEC as base | N/A | N/A | N/A
2582 | Instrument / Control Engineering | Instrument / Control Engineering | Data Sheet | N/A | Fog Detector | Explosion Protection Gas Group | Specify the gas group classification of the physical object in accordance with IEC/EN 60079-20 | Text | N/A | N/A | Internal Use | IEC as base | N/A | N/A | N/A
2583 | Instrument / Control Engineering | Instrument / Control Engineering | Data Sheet | N/A | Fog Detector | Explosion Protection Temperature Class | Specify the temperature classification of the physical object in accordance with CENELEC EN50014 | Text | N/A | N/A | Internal Use | IEC as base | N/A | N/A | N/A
2584 | Instrument / Control Engineering | Instrument / Control Engineering | Data Sheet | N/A | Fog Detector | Explosion Protection Zone | Specify the hazardous zone in which the functional or physical object is expected to operate. | Text | N/A | N/A | Internal Use | N/A | N/A | N/A | N/A
2585 | Instrument / Control Engineering | Instrument / Control Engineering | Data Sheet | N/A | Fog Detector | Safety Integrity Level | A relative level of risk-reduction provided by a safety function, or to specify a target level of risk reduction | Text | N/A | N/A | Internal Use | N/A | N/A | N/A | N/A
2586 | Instrument / Control Engineering | Instrument / Control Engineering | Data Sheet | N/A | Flame Detector | Explosion Protection Gas Group | Specify the gas group classification of the physical object in accordance with IEC/EN 60079-20 | Text | N/A | N/A | Internal Use | IEC as base | N/A | N/A | N/A
2587 | Instrument / Control Engineering | Instrument / Control Engineering | Data Sheet | N/A | Flame Detector | Explosion Protection Temperature Class | Specify the temperature classification of the physical object in accordance with CENELEC EN50014 | Text | N/A | N/A | Internal Use | IEC as base | N/A | N/A | N/A
2588 | Instrument / Control Engineering | Instrument / Control Engineering | Data Sheet | N/A | Flame Detector | Explosion Protection Zone | Specify the hazardous zone in which the functional or physical object is expected to operate. | Text | N/A | N/A | Internal Use | N/A | N/A | N/A | N/A
2589 | Instrument / Control Engineering | Instrument / Control Engineering | Data Sheet | N/A | Flame Detector | Safety Integrity Level | A relative level of risk-reduction provided by a safety function, or to specify a target level of risk reduction | Text | N/A | N/A | Internal Use | N/A | N/A | N/A | N/A
2590 | Instrument / Control Engineering | Instrument / Control Engineering | Data Sheet | N/A | Flame Detector | Set Point High | The highest level at which an instrument is set to trigger an action - e.g. PSVs, bursting discs, regulators, etc. | Number | N/A | % | Internal Use | IEC as base | N/A | N/A | N/A
2591 | Instrument / Control Engineering | Instrument / Control Engineering | Data Sheet | N/A | Dust Detector | Explosion Protection Gas Group | Specify the gas group classification of the physical object in accordance with IEC/EN 60079-20 | Text | N/A | N/A | Internal Use | IEC as base | N/A | N/A | N/A
2592 | Instrument / Control Engineering | Instrument / Control Engineering | Data Sheet | N/A | Dust Detector | Explosion Protection Temperature Class | Specify the temperature classification of the physical object in accordance with CENELEC EN50014 | Text | N/A | N/A | Internal Use | IEC as base | N/A | N/A | N/A
2593 | Instrument / Control Engineering | Instrument / Control Engineering | Data Sheet | N/A | Dust Detector | Explosion Protection Zone | Specify the hazardous zone in which the functional or physical object is expected to operate. | Text | N/A | N/A | Internal Use | N/A | N/A | N/A | N/A
2594 | Instrument / Control Engineering | Instrument / Control Engineering | Data Sheet | N/A | Dust Detector | Safety Integrity Level | A relative level of risk-reduction provided by a safety function, or to specify a target level of risk reduction | Text | N/A | N/A | Internal Use | N/A | N/A | N/A | N/A
2595 | Instrument / Control Engineering | Instrument / Control Engineering | Data Sheet | N/A | Counter | Explosion Protection Gas Group | Specify the gas group classification of the physical object in accordance with IEC/EN 60079-20 | Text | N/A | N/A | Internal Use | IEC as base | N/A | N/A | N/A
2596 | Instrument / Control Engineering | Instrument / Control Engineering | Data Sheet | N/A | Counter | Explosion Protection Temperature Class | Specify the temperature classification of the physical object in accordance with CENELEC EN50014 | Text | N/A | N/A | Internal Use | IEC as base | N/A | N/A | N/A
2597 | Instrument / Control Engineering | Instrument / Control Engineering | Data Sheet | N/A | Counter | Explosion Protection Zone | Specify the hazardous zone in which the functional or physical object is expected to operate. | Text | N/A | N/A | Internal Use | N/A | N/A | N/A | N/A
2598 | Instrument / Control Engineering | Instrument / Control Engineering | Data Sheet | N/A | Anemometer | Explosion Protection Gas Group | Specify the gas group classification of the physical object in accordance with IEC/EN 60079-20 | Text | N/A | N/A | Internal Use | IEC as base | N/A | N/A | N/A
2599 | Instrument / Control Engineering | Instrument / Control Engineering | Data Sheet | N/A | Anemometer | Explosion Protection Temperature Class | Specify the temperature classification of the physical object in accordance with CENELEC EN50014 | Text | N/A | N/A | Internal Use | IEC as base | N/A | N/A | N/A
2600 | Instrument / Control Engineering | Instrument / Control Engineering | Data Sheet | N/A | Anemometer | Explosion Protection Zone | Specify the hazardous zone in which the functional or physical object is expected to operate. | Text | N/A | N/A | Internal Use | N/A | N/A | N/A | N/A
2601 | Instrument / Control Engineering | Instrument / Control Engineering | Data Sheet | N/A | Wind Sensor | Explosion Protection Gas Group | Specify the gas group classification of the physical object in accordance with IEC/EN 60079-20 | Text | N/A | N/A | Internal Use | IEC as base | N/A | N/A | N/A
2602 | Instrument / Control Engineering | Instrument / Control Engineering | Data Sheet | N/A | Wind Sensor | Explosion Protection Temperature Class | Specify the temperature classification of the physical object in accordance with CENELEC EN50014 | Text | N/A | N/A | Internal Use | IEC as base | N/A | N/A | N/A
2603 | Instrument / Control Engineering | Instrument / Control Engineering | Data Sheet | N/A | Wind Sensor | Explosion Protection Zone | Specify the hazardous zone in which the functional or physical object is expected to operate. | Text | N/A | N/A | Internal Use | N/A | N/A | N/A | N/A
2604 | Instrument / Control Engineering | Instrument / Control Engineering | Data Sheet | N/A | Vibration Element | Explosion Protection Gas Group | Specify the gas group classification of the physical object in accordance with IEC/EN 60079-20 | Text | N/A | N/A | Internal Use | IEC as base | N/A | N/A | N/A
2605 | Instrument / Control Engineering | Instrument / Control Engineering | Data Sheet | N/A | Vibration Element | Explosion Protection Temperature Class | Specify the temperature classification of the physical object in accordance with CENELEC EN50014 | Text | N/A | N/A | Internal Use | IEC as base | N/A | N/A | N/A
2606 | Instrument / Control Engineering | Instrument / Control Engineering | Data Sheet | N/A | Vibration Element | Explosion Protection Zone | Specify the hazardous zone in which the functional or physical object is expected to operate. | Text | N/A | N/A | Internal Use | N/A | N/A | N/A | N/A
2607 | Instrument / Control Engineering | Instrument / Control Engineering | Data Sheet | N/A | Resistance Temperature Element | Fluid Name | The name of the product in liquid or gas phase. | Text | N/A | N/A | Internal Use | N/A | N/A | N/A | N/A
2608 | Instrument / Control Engineering | Instrument / Control Engineering | Data Sheet | N/A | Temperature Element | Explosion Protection Gas Group | Specify the gas group classification of the physical object in accordance with IEC/EN 60079-20 | Text | N/A | N/A | Internal Use | IEC as base | N/A | N/A | N/A
2609 | Instrument / Control Engineering | Instrument / Control Engineering | Data Sheet | N/A | Temperature Element | Explosion Protection Temperature Class | Specify the temperature classification of the physical object in accordance with CENELEC EN50014 | Text | N/A | N/A | Internal Use | IEC as base | N/A | N/A | N/A
2610 | Instrument / Control Engineering | Instrument / Control Engineering | Data Sheet | N/A | Temperature Element | Explosion Protection Zone | Specify the hazardous zone in which the functional or physical object is expected to operate. | Text | N/A | N/A | Internal Use | N/A | N/A | N/A | N/A
2611 | Instrument / Control Engineering | Instrument / Control Engineering | Data Sheet | N/A | Temperature Element | Fluid Name | The name of the product in liquid or gas phase. | Text | N/A | N/A | Internal Use | N/A | N/A | N/A | N/A
2612 | Instrument / Control Engineering | Instrument / Control Engineering | Data Sheet | N/A | Rotational Speed Element | Explosion Protection Gas Group | Specify the gas group classification of the physical object in accordance with IEC/EN 60079-20 | Text | N/A | N/A | Internal Use | IEC as base | N/A | N/A | N/A
2613 | Instrument / Control Engineering | Instrument / Control Engineering | Data Sheet | N/A | Rotational Speed Element | Explosion Protection Temperature Class | Specify the temperature classification of the physical object in accordance with CENELEC EN50014 | Text | N/A | N/A | Internal Use | IEC as base | N/A | N/A | N/A
2614 | Instrument / Control Engineering | Instrument / Control Engineering | Data Sheet | N/A | Rotational Speed Element | Explosion Protection Zone | Specify the hazardous zone in which the functional or physical object is expected to operate. | Text | N/A | N/A | Internal Use | N/A | N/A | N/A | N/A
2615 | Instrument / Control Engineering | Instrument / Control Engineering | Data Sheet | N/A | Proximity Element | Explosion Protection Gas Group | Specify the gas group classification of the physical object in accordance with IEC/EN 60079-20 | Text | N/A | N/A | Internal Use | IEC as base | N/A | N/A | N/A
2616 | Instrument / Control Engineering | Instrument / Control Engineering | Data Sheet | N/A | Proximity Element | Explosion Protection Temperature Class | Specify the temperature classification of the physical object in accordance with CENELEC EN50014 | Text | N/A | N/A | Internal Use | IEC as base | N/A | N/A | N/A
2617 | Instrument / Control Engineering | Instrument / Control Engineering | Data Sheet | N/A | Proximity Element | Explosion Protection Zone | Specify the hazardous zone in which the functional or physical object is expected to operate. | Text | N/A | N/A | Internal Use | N/A | N/A | N/A | N/A
2618 | Instrument / Control Engineering | Instrument / Control Engineering | Data Sheet | N/A | Pressure Element | Explosion Protection Gas Group | Specify the gas group classification of the physical object in accordance with IEC/EN 60079-20 | Text | N/A | N/A | Internal Use | IEC as base | N/A | N/A | N/A
2619 | Instrument / Control Engineering | Instrument / Control Engineering | Data Sheet | N/A | Pressure Element | Explosion Protection Temperature Class | Specify the temperature classification of the physical object in accordance with CENELEC EN50014 | Text | N/A | N/A | Internal Use | IEC as base | N/A | N/A | N/A
2620 | Instrument / Control Engineering | Instrument / Control Engineering | Data Sheet | N/A | Pressure Element | Explosion Protection Zone | Specify the hazardous zone in which the functional or physical object is expected to operate. | Text | N/A | N/A | Internal Use | N/A | N/A | N/A | N/A
2621 | Instrument / Control Engineering | Instrument / Control Engineering | Data Sheet | N/A | Pressure Element | Fluid Name | The name of the product in liquid or gas phase. | Text | N/A | N/A | Internal Use | N/A | N/A | N/A | N/A
2622 | Instrument / Control Engineering | Instrument / Control Engineering | Data Sheet | N/A | Load Cell | Explosion Protection Gas Group | Specify the gas group classification of the physical object in accordance with IEC/EN 60079-20 | Text | N/A | N/A | Internal Use | IEC as base | N/A | N/A | N/A
2623 | Instrument / Control Engineering | Instrument / Control Engineering | Data Sheet | N/A | Load Cell | Explosion Protection Temperature Class | Specify the temperature classification of the physical object in accordance with CENELEC EN50014 | Text | N/A | N/A | Internal Use | IEC as base | N/A | N/A | N/A
2624 | Instrument / Control Engineering | Instrument / Control Engineering | Data Sheet | N/A | Load Cell | Explosion Protection Zone | Specify the hazardous zone in which the functional or physical object is expected to operate. | Text | N/A | N/A | Internal Use | N/A | N/A | N/A | N/A
2625 | Instrument / Control Engineering | Instrument / Control Engineering | Data Sheet | N/A | Ultrasonic Level Element | Fluid Name | The name of the product in liquid or gas phase. | Text | N/A | N/A | Internal Use | N/A | N/A | N/A | N/A
2626 | Instrument / Control Engineering | Instrument / Control Engineering | Data Sheet | N/A | Radar Level Element | Fluid Name | The name of the product in liquid or gas phase. | Text | N/A | N/A | Internal Use | N/A | N/A | N/A | N/A
2627 | Instrument / Control Engineering | Instrument / Control Engineering | Data Sheet | N/A | Level Element | Explosion Protection Gas Group | Specify the gas group classification of the physical object in accordance with IEC/EN 60079-20 | Text | N/A | N/A | Internal Use | IEC as base | N/A | N/A | N/A
2628 | Instrument / Control Engineering | Instrument / Control Engineering | Data Sheet | N/A | Level Element | Explosion Protection Temperature Class | Specify the temperature classification of the physical object in accordance with CENELEC EN50014 | Text | N/A | N/A | Internal Use | IEC as base | N/A | N/A | N/A
2629 | Instrument / Control Engineering | Instrument / Control Engineering | Data Sheet | N/A | Level Element | Explosion Protection Zone | Specify the hazardous zone in which the functional or physical object is expected to operate. | Text | N/A | N/A | Internal Use | N/A | N/A | N/A | N/A
2630 | Instrument / Control Engineering | Instrument / Control Engineering | Data Sheet | N/A | Level Element | Fluid Name | The name of the product in liquid or gas phase. | Text | N/A | N/A | Internal Use | N/A | N/A | N/A | N/A
2631 | Instrument / Control Engineering | Instrument / Control Engineering | Data Sheet | N/A | Thermal Flow Element | Fluid Name | The name of the product in liquid or gas phase. | Text | N/A | N/A | Internal Use | N/A | N/A | N/A | N/A
2632 | Instrument / Control Engineering | Instrument / Control Engineering | Data Sheet | N/A | Positive Displacement Flow Element | Explosion Protection Gas Group | Specify the gas group classification of the physical object in accordance with IEC/EN 60079-20 | Text | N/A | N/A | Internal Use | IEC as base | N/A | N/A | N/A
2633 | Instrument / Control Engineering | Instrument / Control Engineering | Data Sheet | N/A | Positive Displacement Flow Element | Explosion Protection Temperature Class | Specify the temperature classification of the physical object in accordance with CENELEC EN50014 | Text | N/A | N/A | Internal Use | IEC as base | N/A | N/A | N/A
2634 | Instrument / Control Engineering | Instrument / Control Engineering | Data Sheet | N/A | Positive Displacement Flow Element | Explosion Protection Zone | Specify the hazardous zone in which the functional or physical object is expected to operate. | Text | N/A | N/A | Internal Use | N/A | N/A | N/A | N/A
2635 | Instrument / Control Engineering | Instrument / Control Engineering | Data Sheet | N/A | Positive Displacement Flow Element | Fluid Name | The name of the product in liquid or gas phase. | Text | N/A | N/A | Internal Use | N/A | N/A | N/A | N/A
2636 | Instrument / Control Engineering | Instrument / Control Engineering | Data Sheet | N/A | Pitot Tube Flow Meter | Explosion Protection Gas Group | Specify the gas group classification of the physical object in accordance with IEC/EN 60079-20 | Text | N/A | N/A | Internal Use | IEC as base | N/A | N/A | N/A
2637 | Instrument / Control Engineering | Instrument / Control Engineering | Data Sheet | N/A | Pitot Tube Flow Meter | Explosion Protection Temperature Class | Specify the temperature classification of the physical object in accordance with CENELEC EN50014 | Text | N/A | N/A | Internal Use | IEC as base | N/A | N/A | N/A
2638 | Instrument / Control Engineering | Instrument / Control Engineering | Data Sheet | N/A | Pitot Tube Flow Meter | Explosion Protection Zone | Specify the hazardous zone in which the functional or physical object is expected to operate. | Text | N/A | N/A | Internal Use | N/A | N/A | N/A | N/A
2639 | Instrument / Control Engineering | Instrument / Control Engineering | Data Sheet | N/A | Pitot Tube Flow Meter | Fluid Name | The name of the product in liquid or gas phase. | Text | N/A | N/A | Internal Use | N/A | N/A | N/A | N/A
2640 | Instrument / Control Engineering | Instrument / Control Engineering | Data Sheet | N/A | Electromagnetic Flow Element | Fluid Name | The name of the product in liquid or gas phase. | Text | N/A | N/A | Internal Use | N/A | N/A | N/A | N/A
2641 | Instrument / Control Engineering | Instrument / Control Engineering | Data Sheet | N/A | Coriolis Mass Flow Element | Explosion Protection Gas Group | Specify the gas group classification of the physical object in accordance with IEC/EN 60079-20 | Text | N/A | N/A | Internal Use | IEC as base | N/A | N/A | N/A
2642 | Instrument / Control Engineering | Instrument / Control Engineering | Data Sheet | N/A | Coriolis Mass Flow Element | Explosion Protection Temperature Class | Specify the temperature classification of the physical object in accordance with CENELEC EN50014 | Text | N/A | N/A | Internal Use | IEC as base | N/A | N/A | N/A
2643 | Instrument / Control Engineering | Instrument / Control Engineering | Data Sheet | N/A | Coriolis Mass Flow Element | Explosion Protection Zone | Specify the hazardous zone in which the functional or physical object is expected to operate. | Text | N/A | N/A | Internal Use | N/A | N/A | N/A | N/A
2644 | Instrument / Control Engineering | Instrument / Control Engineering | Data Sheet | N/A | Coriolis Mass Flow Element | Fluid Name | The name of the product in liquid or gas phase. | Text | N/A | N/A | Internal Use | N/A | N/A | N/A | N/A
2645 | Instrument / Control Engineering | Instrument / Control Engineering | Data Sheet | N/A | Flow Element | Explosion Protection Gas Group | Specify the gas group classification of the physical object in accordance with IEC/EN 60079-20 | Text | N/A | N/A | Internal Use | IEC as base | N/A | N/A | N/A
2646 | Instrument / Control Engineering | Instrument / Control Engineering | Data Sheet | N/A | Flow Element | Explosion Protection Temperature Class | Specify the temperature classification of the physical object in accordance with CENELEC EN50014 | Text | N/A | N/A | Internal Use | IEC as base | N/A | N/A | N/A
2647 | Instrument / Control Engineering | Instrument / Control Engineering | Data Sheet | N/A | Flow Element | Explosion Protection Zone | Specify the hazardous zone in which the functional or physical object is expected to operate. | Text | N/A | N/A | Internal Use | N/A | N/A | N/A | N/A
2648 | Instrument / Control Engineering | Instrument / Control Engineering | Data Sheet | N/A | Flow Element | Fluid Name | The name of the product in liquid or gas phase. | Text | N/A | N/A | Internal Use | N/A | N/A | N/A | N/A
2649 | Instrument / Control Engineering | Instrument / Control Engineering | Data Sheet | N/A | Ph Element | Fluid Name | The name of the product in liquid or gas phase. | Text | N/A | N/A | Internal Use | N/A | N/A | N/A | N/A
2650 | Instrument / Control Engineering | Instrument / Control Engineering | Data Sheet | N/A | Conductivity Cell | Explosion Protection Gas Group | Specify the gas group classification of the physical object in accordance with IEC/EN 60079-20 | Text | N/A | N/A | Internal Use | IEC as base | N/A | N/A | N/A
2651 | Instrument / Control Engineering | Instrument / Control Engineering | Data Sheet | N/A | Conductivity Cell | Explosion Protection Temperature Class | Specify the temperature classification of the physical object in accordance with CENELEC EN50014 | Text | N/A | N/A | Internal Use | IEC as base | N/A | N/A | N/A
2652 | Instrument / Control Engineering | Instrument / Control Engineering | Data Sheet | N/A | Conductivity Cell | Explosion Protection Zone | Specify the hazardous zone in which the functional or physical object is expected to operate. | Text | N/A | N/A | Internal Use | N/A | N/A | N/A | N/A
2653 | Instrument / Control Engineering | Instrument / Control Engineering | Data Sheet | N/A | Axial Displacement Element | Explosion Protection Gas Group | Specify the gas group classification of the physical object in accordance with IEC/EN 60079-20 | Text | N/A | N/A | Internal Use | IEC as base | N/A | N/A | N/A
2654 | Instrument / Control Engineering | Instrument / Control Engineering | Data Sheet | N/A | Axial Displacement Element | Explosion Protection Temperature Class | Specify the temperature classification of the physical object in accordance with CENELEC EN50014 | Text | N/A | N/A | Internal Use | IEC as base | N/A | N/A | N/A
2655 | Instrument / Control Engineering | Instrument / Control Engineering | Data Sheet | N/A | Axial Displacement Element | Explosion Protection Zone | Specify the hazardous zone in which the functional or physical object is expected to operate. | Text | N/A | N/A | Internal Use | N/A | N/A | N/A | N/A
2656 | Instrument / Control Engineering | Instrument / Control Engineering | Data Sheet | N/A | Analyser Element | Explosion Protection Gas Group | Specify the gas group classification of the physical object in accordance with IEC/EN 60079-20 | Text | N/A | N/A | Internal Use | IEC as base | N/A | N/A | N/A
2657 | Instrument / Control Engineering | Instrument / Control Engineering | Data Sheet | N/A | Analyser Element | Explosion Protection Temperature Class | Specify the temperature classification of the physical object in accordance with CENELEC EN50014 | Text | N/A | N/A | Internal Use | IEC as base | N/A | N/A | N/A
2658 | Instrument / Control Engineering | Instrument / Control Engineering | Data Sheet | N/A | Analyser Element | Explosion Protection Zone | Specify the hazardous zone in which the functional or physical object is expected to operate. | Text | N/A | N/A | Internal Use | N/A | N/A | N/A | N/A
2659 | Instrument / Control Engineering | Instrument / Control Engineering | Data Sheet | N/A | Analyser Element | Fluid Name | The name of the product in liquid or gas phase. | Text | N/A | N/A | Internal Use | N/A | N/A | N/A | N/A
2660 | Instrument / Control Engineering | Instrument / Control Engineering | Data Sheet | N/A | Pneumatic Controller | Safety Integrity Level | A relative level of risk-reduction provided by a safety function, or to specify a target level of risk reduction | Text | N/A | N/A | Internal Use | N/A | N/A | N/A | N/A
2661 | Instrument / Control Engineering | Instrument / Control Engineering | Data Sheet | N/A | Hydraulic Controller | Explosion Protection Gas Group | Specify the gas group classification of the physical object in accordance with IEC/EN 60079-20 | Text | N/A | N/A | Internal Use | IEC as base | N/A | N/A | N/A
2662 | Instrument / Control Engineering | Instrument / Control Engineering | Data Sheet | N/A | Hydraulic Controller | Explosion Protection Temperature Class | Specify the temperature classification of the physical object in accordance with CENELEC EN50014 | Text | N/A | N/A | Internal Use | IEC as base | N/A | N/A | N/A
2663 | Instrument / Control Engineering | Instrument / Control Engineering | Data Sheet | N/A | Hydraulic Controller | Explosion Protection Zone | Specify the hazardous zone in which the functional or physical object is expected to operate. | Text | N/A | N/A | Internal Use | N/A | N/A | N/A | N/A
2664 | Instrument / Control Engineering | Instrument / Control Engineering | Data Sheet | N/A | Hydraulic Controller | Safety Integrity Level | A relative level of risk-reduction provided by a safety function, or to specify a target level of risk reduction | Text | N/A | N/A | Internal Use | N/A | N/A | N/A | N/A
2665 | Instrument / Control Engineering | Instrument / Control Engineering | Data Sheet | N/A | Electronic Controller | Safety Integrity Level | A relative level of risk-reduction provided by a safety function, or to specify a target level of risk reduction | Text | N/A | N/A | Internal Use | N/A | N/A | N/A | N/A
2666 | Instrument / Control Engineering | Instrument / Control Engineering | Data Sheet | N/A | Controller | Explosion Protection Gas Group | Specify the gas group classification of the physical object in accordance with IEC/EN 60079-20 | Text | N/A | N/A | Internal Use | IEC as base | N/A | N/A | N/A
2667 | Instrument / Control Engineering | Instrument / Control Engineering | Data Sheet | N/A | Controller | Explosion Protection Temperature Class | Specify the temperature classification of the physical object in accordance with CENELEC EN50014 | Text | N/A | N/A | Internal Use | IEC as base | N/A | N/A | N/A
2668 | Instrument / Control Engineering | Instrument / Control Engineering | Data Sheet | N/A | Controller | Explosion Protection Zone | Specify the hazardous zone in which the functional or physical object is expected to operate. | Text | N/A | N/A | Internal Use | N/A | N/A | N/A | N/A
2669 | Instrument / Control Engineering | Instrument / Control Engineering | Data Sheet | N/A | Controller | Safety Integrity Level | A relative level of risk-reduction provided by a safety function, or to specify a target level of risk reduction | Text | N/A | N/A | Internal Use | N/A | N/A | N/A | N/A
2670 | Instrument / Control Engineering | Instrument / Control Engineering | Data Sheet | N/A | Vibration Switch | Explosion Protection Gas Group | Specify the gas group classification of the physical object in accordance with IEC/EN 60079-20 | Text | N/A | N/A | Internal Use | IEC as base | N/A | N/A | N/A
2671 | Instrument / Control Engineering | Instrument / Control Engineering | Data Sheet | N/A | Vibration Switch | Explosion Protection Temperature Class | Specify the temperature classification of the physical object in accordance with CENELEC EN50014 | Text | N/A | N/A | Internal Use | IEC as base | N/A | N/A | N/A
2672 | Instrument / Control Engineering | Instrument / Control Engineering | Data Sheet | N/A | Vibration Switch | Explosion Protection Zone | Specify the hazardous zone in which the functional or physical object is expected to operate. | Text | N/A | N/A | Internal Use | N/A | N/A | N/A | N/A
2673 | Instrument / Control Engineering | Instrument / Control Engineering | Data Sheet | N/A | Vibration Switch | Safety Integrity Level | A relative level of risk-reduction provided by a safety function, or to specify a target level of risk reduction | Text | N/A | N/A | Internal Use | N/A | N/A | N/A | N/A
2674 | Instrument / Control Engineering | Instrument / Control Engineering | Data Sheet | N/A | Timer | Explosion Protection Gas Group | Specify the gas group classification of the physical object in accordance with IEC/EN 60079-20 | Text | N/A | N/A | Internal Use | IEC as base | N/A | N/A | N/A
2675 | Instrument / Control Engineering | Instrument / Control Engineering | Data Sheet | N/A | Timer | Explosion Protection Temperature Class | Specify the temperature classification of the physical object in accordance with CENELEC EN50014 | Text | N/A | N/A | Internal Use | IEC as base | N/A | N/A | N/A
2676 | Instrument / Control Engineering | Instrument / Control Engineering | Data Sheet | N/A | Timer | Explosion Protection Zone | Specify the hazardous zone in which the functional or physical object is expected to operate. | Text | N/A | N/A | Internal Use | N/A | N/A | N/A | N/A
2677 | Instrument / Control Engineering | Instrument / Control Engineering | Data Sheet | N/A | Temperature Switch | Explosion Protection Gas Group | Specify the gas group classification of the physical object in accordance with IEC/EN 60079-20 | Text | N/A | N/A | Internal Use | IEC as base | N/A | N/A | N/A
2678 | Instrument / Control Engineering | Instrument / Control Engineering | Data Sheet | N/A | Temperature Switch | Explosion Protection Temperature Class | Specify the temperature classification of the physical object in accordance with CENELEC EN50014 | Text | N/A | N/A | Internal Use | IEC as base | N/A | N/A | N/A
2679 | Instrument / Control Engineering | Instrument / Control Engineering | Data Sheet | N/A | Temperature Switch | Explosion Protection Zone | Specify the hazardous zone in which the functional or physical object is expected to operate. | Text | N/A | N/A | Internal Use | N/A | N/A | N/A | N/A
2680 | Instrument / Control Engineering | Instrument / Control Engineering | Data Sheet | N/A | Temperature Switch | Safety Integrity Level | A relative level of risk-reduction provided by a safety function, or to specify a target level of risk reduction | Text | N/A | N/A | Internal Use | N/A | N/A | N/A | N/A
2681 | Instrument / Control Engineering | Instrument / Control Engineering | Data Sheet | N/A | Speed Switch | Explosion Protection Gas Group | Specify the gas group classification of the physical object in accordance with IEC/EN 60079-20 | Text | N/A | N/A | Internal Use | IEC as base | N/A | N/A | N/A
2682 | Instrument / Control Engineering | Instrument / Control Engineering | Data Sheet | N/A | Speed Switch | Explosion Protection Temperature Class | Specify the temperature classification of the physical object in accordance with CENELEC EN50014 | Text | N/A | N/A | Internal Use | IEC as base | N/A | N/A | N/A
2683 | Instrument / Control Engineering | Instrument / Control Engineering | Data Sheet | N/A | Speed Switch | Explosion Protection Zone | Specify the hazardous zone in which the functional or physical object is expected to operate. | Text | N/A | N/A | Internal Use | N/A | N/A | N/A | N/A
2684 | Instrument / Control Engineering | Instrument / Control Engineering | Data Sheet | N/A | Speed Switch | Safety Integrity Level | A relative level of risk-reduction provided by a safety function, or to specify a target level of risk reduction | Text | N/A | N/A | Internal Use | N/A | N/A | N/A | N/A
2685 | Instrument / Control Engineering | Instrument / Control Engineering | Data Sheet | N/A | Push Button | Explosion Protection Gas Group | Specify the gas group classification of the physical object in accordance with IEC/EN 60079-20 | Text | N/A | N/A | Internal Use | IEC as base | N/A | N/A | N/A
2686 | Instrument / Control Engineering | Instrument / Control Engineering | Data Sheet | N/A | Push Button | Explosion Protection Temperature Class | Specify the temperature classification of the physical object in accordance with CENELEC EN50014 | Text | N/A | N/A | Internal Use | IEC as base | N/A | N/A | N/A
2687 | Instrument / Control Engineering | Instrument / Control Engineering | Data Sheet | N/A | Push Button | Explosion Protection Zone | Specify the hazardous zone in which the functional or physical object is expected to operate. | Text | N/A | N/A | Internal Use | N/A | N/A | N/A | N/A
2688 | Instrument / Control Engineering | Instrument / Control Engineering | Data Sheet | N/A | Pressure Switch | Explosion Protection Gas Group | Specify the gas group classification of the physical object in accordance with IEC/EN 60079-20 | Text | N/A | N/A | Internal Use | IEC as base | N/A | N/A | N/A
2689 | Instrument / Control Engineering | Instrument / Control Engineering | Data Sheet | N/A | Pressure Switch | Explosion Protection Temperature Class | Specify the temperature classification of the physical object in accordance with CENELEC EN50014 | Text | N/A | N/A | Internal Use | IEC as base | N/A | N/A | N/A
2690 | Instrument / Control Engineering | Instrument / Control Engineering | Data Sheet | N/A | Pressure Switch | Explosion Protection Zone | Specify the hazardous zone in which the functional or physical object is expected to operate. | Text | N/A | N/A | Internal Use | N/A | N/A | N/A | N/A
2691 | Instrument / Control Engineering | Instrument / Control Engineering | Data Sheet | N/A | Pressure Switch | Safety Integrity Level | A relative level of risk-reduction provided by a safety function, or to specify a target level of risk reduction | Text | N/A | N/A | Internal Use | N/A | N/A | N/A | N/A
2692 | Instrument / Control Engineering | Instrument / Control Engineering | Data Sheet | N/A | Position Switch | Explosion Protection Gas Group | Specify the gas group classification of the physical object in accordance with IEC/EN 60079-20 | Text | N/A | N/A | Internal Use | IEC as base | N/A | N/A | N/A
2693 | Instrument / Control Engineering | Instrument / Control Engineering | Data Sheet | N/A | Position Switch | Explosion Protection Temperature Class | Specify the temperature classification of the physical object in accordance with CENELEC EN50014 | Text | N/A | N/A | Internal Use | IEC as base | N/A | N/A | N/A
2694 | Instrument / Control Engineering | Instrument / Control Engineering | Data Sheet | N/A | Position Switch | Explosion Protection Zone | Specify the hazardous zone in which the functional or physical object is expected to operate. | Text | N/A | N/A | Internal Use | N/A | N/A | N/A | N/A
2695 | Instrument / Control Engineering | Instrument / Control Engineering | Data Sheet | N/A | Position Switch | Safety Integrity Level | A relative level of risk-reduction provided by a safety function, or to specify a target level of risk reduction | Text | N/A | N/A | Internal Use | N/A | N/A | N/A | N/A
2696 | Instrument / Control Engineering | Instrument / Control Engineering | Data Sheet | N/A | Manual Control Switch | Explosion Protection Gas Group | Specify the gas group classification of the physical object in accordance with IEC/EN 60079-20 | Text | N/A | N/A | Internal Use | IEC as base | N/A | N/A | N/A
2697 | Instrument / Control Engineering | Instrument / Control Engineering | Data Sheet | N/A | Manual Control Switch | Explosion Protection Temperature Class | Specify the temperature classification of the physical object in accordance with CENELEC EN50014 | Text | N/A | N/A | Internal Use | IEC as base | N/A | N/A | N/A
2698 | Instrument / Control Engineering | Instrument / Control Engineering | Data Sheet | N/A | Manual Control Switch | Explosion Protection Zone | Specify the hazardous zone in which the functional or physical object is expected to operate. | Text | N/A | N/A | Internal Use | N/A | N/A | N/A | N/A
2699 | Instrument / Control Engineering | Instrument / Control Engineering | Data Sheet | N/A | Level Switch | Explosion Protection Gas Group | Specify the gas group classification of the physical object in accordance with IEC/EN 60079-20 | Text | N/A | N/A | Internal Use | IEC as base | N/A | N/A | N/A
2700 | Instrument / Control Engineering | Instrument / Control Engineering | Data Sheet | N/A | Level Switch | Explosion Protection Temperature Class | Specify the temperature classification of the physical object in accordance with CENELEC EN50014 | Text | N/A | N/A | Internal Use | IEC as base | N/A | N/A | N/A
2701 | Instrument / Control Engineering | Instrument / Control Engineering | Data Sheet | N/A | Level Switch | Explosion Protection Zone | Specify the hazardous zone in which the functional or physical object is expected to operate. | Text | N/A | N/A | Internal Use | N/A | N/A | N/A | N/A
2702 | Instrument / Control Engineering | Instrument / Control Engineering | Data Sheet | N/A | Level Switch | Safety Integrity Level | A relative level of risk-reduction provided by a safety function, or to specify a target level of risk reduction | Text | N/A | N/A | Internal Use | N/A | N/A | N/A | N/A
2703 | Instrument / Control Engineering | Instrument / Control Engineering | Data Sheet | N/A | Flow Switch | Explosion Protection Gas Group | Specify the gas group classification of the physical object in accordance with IEC/EN 60079-20 | Text | N/A | N/A | Internal Use | IEC as base | N/A | N/A | N/A
2704 | Instrument / Control Engineering | Instrument / Control Engineering | Data Sheet | N/A | Flow Switch | Explosion Protection Temperature Class | Specify the temperature classification of the physical object in accordance with CENELEC EN50014 | Text | N/A | N/A | Internal Use | IEC as base | N/A | N/A | N/A
2705 | Instrument / Control Engineering | Instrument / Control Engineering | Data Sheet | N/A | Flow Switch | Explosion Protection Zone | Specify the hazardous zone in which the functional or physical object is expected to operate. | Text | N/A | N/A | Internal Use | N/A | N/A | N/A | N/A
2706 | Instrument / Control Engineering | Instrument / Control Engineering | Data Sheet | N/A | Flow Switch | Safety Integrity Level | A relative level of risk-reduction provided by a safety function, or to specify a target level of risk reduction | Text | N/A | N/A | Internal Use | N/A | N/A | N/A | N/A
2707 | Instrument / Control Engineering | Instrument / Control Engineering | Data Sheet | N/A | Flame Switch | Explosion Protection Gas Group | Specify the gas group classification of the physical object in accordance with IEC/EN 60079-20 | Text | N/A | N/A | Internal Use | IEC as base | N/A | N/A | N/A
2708 | Instrument / Control Engineering | Instrument / Control Engineering | Data Sheet | N/A | Flame Switch | Explosion Protection Temperature Class | Specify the temperature classification of the physical object in accordance with CENELEC EN50014 | Text | N/A | N/A | Internal Use | IEC as base | N/A | N/A | N/A
2709 | Instrument / Control Engineering | Instrument / Control Engineering | Data Sheet | N/A | Flame Switch | Explosion Protection Zone | Specify the hazardous zone in which the functional or physical object is expected to operate. | Text | N/A | N/A | Internal Use | N/A | N/A | N/A | N/A
2710 | Instrument / Control Engineering | Instrument / Control Engineering | Data Sheet | N/A | Flame Switch | Safety Integrity Level | A relative level of risk-reduction provided by a safety function, or to specify a target level of risk reduction | Text | N/A | N/A | Internal Use | N/A | N/A | N/A | N/A
2711 | Instrument / Control Engineering | Instrument / Control Engineering | Data Sheet | N/A | Differential Pressure Switch | Explosion Protection Gas Group | Specify the gas group classification of the physical object in accordance with IEC/EN 60079-20 | Text | N/A | N/A | Internal Use | IEC as base | N/A | N/A | N/A
2712 | Instrument / Control Engineering | Instrument / Control Engineering | Data Sheet | N/A | Differential Pressure Switch | Explosion Protection Temperature Class | Specify the temperature classification of the physical object in accordance with CENELEC EN50014 | Text | N/A | N/A | Internal Use | IEC as base | N/A | N/A | N/A
2713 | Instrument / Control Engineering | Instrument / Control Engineering | Data Sheet | N/A | Differential Pressure Switch | Explosion Protection Zone | Specify the hazardous zone in which the functional or physical object is expected to operate. | Text | N/A | N/A | Internal Use | N/A | N/A | N/A | N/A
2714 | Instrument / Control Engineering | Instrument / Control Engineering | Data Sheet | N/A | Differential Pressure Switch | Safety Integrity Level | A relative level of risk-reduction provided by a safety function, or to specify a target level of risk reduction | Text | N/A | N/A | Internal Use | N/A | N/A | N/A | N/A
2715 | Instrument / Control Engineering | Instrument / Control Engineering | Data Sheet | N/A | Sampler | Explosion Protection Gas Group | Specify the gas group classification of the physical object in accordance with IEC/EN 60079-20 | Text | N/A | N/A | Internal Use | IEC as base | N/A | N/A | N/A
2716 | Instrument / Control Engineering | Instrument / Control Engineering | Data Sheet | N/A | Sampler | Explosion Protection Temperature Class | Specify the temperature classification of the physical object in accordance with CENELEC EN50014 | Text | N/A | N/A | Internal Use | IEC as base | N/A | N/A | N/A
2717 | Instrument / Control Engineering | Instrument / Control Engineering | Data Sheet | N/A | Sampler | Explosion Protection Zone | Specify the hazardous zone in which the functional or physical object is expected to operate. | Text | N/A | N/A | Internal Use | N/A | N/A | N/A | N/A
2718 | Instrument / Control Engineering | Instrument / Control Engineering | Data Sheet | N/A | Analysing Instrument | Explosion Protection Gas Group | Specify the gas group classification of the physical object in accordance with IEC/EN 60079-20 | Text | N/A | N/A | Internal Use | IEC as base | N/A | N/A | N/A
2719 | Instrument / Control Engineering | Instrument / Control Engineering | Data Sheet | N/A | Analysing Instrument | Explosion Protection Temperature Class | Specify the temperature classification of the physical object in accordance with CENELEC EN50014 | Text | N/A | N/A | Internal Use | IEC as base | N/A | N/A | N/A
2720 | Instrument / Control Engineering | Instrument / Control Engineering | Data Sheet | N/A | Analysing Instrument | Explosion Protection Zone | Specify the hazardous zone in which the functional or physical object is expected to operate. | Text | N/A | N/A | Internal Use | N/A | N/A | N/A | N/A
2721 | Instrument / Control Engineering | Instrument / Control Engineering | Data Sheet | N/A | Pig Transmitter | ATEX Category | Specify in which category the physical object is divided in accordance with the directive 94/9/EC. | Text | N/A | N/A | Internal Use | IEC as base | N/A | N/A | N/A
2722 | Instrument / Control Engineering | Instrument / Control Engineering | Data Sheet | N/A | Pig Transmitter | ATEX Explosive Atmosphere | Specify in which explosive atmosphere the physical object is divided in accordance with the directive 94/9/EC. | Text | N/A | N/A | Internal Use | IEC as base | N/A | N/A | N/A
2723 | Instrument / Control Engineering | Instrument / Control Engineering | Data Sheet | N/A | Pig Transmitter | ATEX Group | Specify in which group the physical object is divided in accordance with the directive 94/9/EC. | Text | N/A | N/A | Internal Use | IEC as base | N/A | N/A | N/A
2724 | Instrument / Control Engineering | Instrument / Control Engineering | Data Sheet | N/A | Pig Transmitter | Explosion Protection Concept | Specify the identification of electrical equipments explosion protection and type of ignition protection in accordance with IEC/EN 60079-0. | Text | N/A | N/A | Internal Use | IEC as base | N/A | N/A | N/A
2725 | Instrument / Control Engineering | Instrument / Control Engineering | Report | N/A | Pig Transmitter | Explosion Protection Examination Certificate Number | The examination certificate number for the physical object issued by a notified body. | Text | N/A | N/A | Internal Use | N/A | N/A | N/A | N/A
2726 | Instrument / Control Engineering | Instrument / Control Engineering | Data Sheet | N/A | Pig Transmitter | Explosion Protection Material Group | Specify for purposes of testing, approval, and area classification, various air mixtures (not oxygen-enriched) grouped in accordance with 500.6(A) and (B). | Text | N/A | N/A | Internal Use | IEC as base | N/A | N/A | N/A
2727 | Instrument / Control Engineering | Instrument / Control Engineering | Report | N/A | Pig Transmitter | Explosion Protection Notified Body | The name of the nationally accredited approval body that has issued the examination certificate for the physical object. | Text | N/A | N/A | Internal Use | N/A | N/A | N/A | N/A
2728 | Instrument / Control Engineering | Instrument / Control Engineering | Data Sheet | N/A | Pig Transmitter | Ingress Protection | Specify the degree of ingress protection for the physical object in accordance with IEC/EN 60529 or NEMA, UL and CSA type rating. | Text | N/A | N/A | Internal Use | IEC as base | N/A | N/A | N/A
2729 | Instrument / Control Engineering | Instrument / Control Engineering | Data Sheet | N/A | Wireless Access Point | ATEX Category | Specify in which category the physical object is divided in accordance with the directive 94/9/EC. | Text | N/A | N/A | Internal Use | IEC as base | N/A | N/A | N/A
2730 | Instrument / Control Engineering | Instrument / Control Engineering | Data Sheet | N/A | Wireless Access Point | ATEX Explosive Atmosphere | Specify in which explosive atmosphere the physical object is divided in accordance with the directive 94/9/EC. | Text | N/A | N/A | Internal Use | IEC as base | N/A | N/A | N/A
2731 | Instrument / Control Engineering | Instrument / Control Engineering | Data Sheet | N/A | Wireless Access Point | ATEX Group | Specify in which group the physical object is divided in accordance with the directive 94/9/EC. | Text | N/A | N/A | Internal Use | IEC as base | N/A | N/A | N/A
2732 | Instrument / Control Engineering | Instrument / Control Engineering | Data Sheet | N/A | Wireless Access Point | Explosion Protection Concept | Specify the identification of electrical equipments explosion protection and type of ignition protection in accordance with IEC/EN 60079-0. | Text | N/A | N/A | Internal Use | IEC as base | N/A | N/A | N/A
2733 | Instrument / Control Engineering | Instrument / Control Engineering | Report | N/A | Wireless Access Point | Explosion Protection Examination Certificate Number | The examination certificate number for the physical object issued by a notified body. | Text | N/A | N/A | Internal Use | N/A | N/A | N/A | N/A
2734 | Instrument / Control Engineering | Instrument / Control Engineering | Data Sheet | N/A | Wireless Access Point | Explosion Protection Material Group | Specify for purposes of testing, approval, and area classification, various air mixtures (not oxygen-enriched) grouped in accordance with 500.6(A) and (B). | Text | N/A | N/A | Internal Use | IEC as base | N/A | N/A | N/A
2735 | Instrument / Control Engineering | Instrument / Control Engineering | Report | N/A | Wireless Access Point | Explosion Protection Notified Body | The name of the nationally accredited approval body that has issued the examination certificate for the physical object. | Text | N/A | N/A | Internal Use | N/A | N/A | N/A | N/A
2736 | Instrument / Control Engineering | Instrument / Control Engineering | Data Sheet | N/A | Wireless Access Point | Ingress Protection | Specify the degree of ingress protection for the physical object in accordance with IEC/EN 60529 or NEMA, UL and CSA type rating. | Text | N/A | N/A | Internal Use | IEC as base | N/A | N/A | N/A
2737 | Instrument / Control Engineering | Instrument / Control Engineering | Data Sheet | N/A | Video Monitor | ATEX Category | Specify in which category the physical object is divided in accordance with the directive 94/9/EC. | Text | N/A | N/A | Internal Use | IEC as base | N/A | N/A | N/A
2738 | Instrument / Control Engineering | Instrument / Control Engineering | Data Sheet | N/A | Video Monitor | ATEX Explosive Atmosphere | Specify in which explosive atmosphere the physical object is divided in accordance with the directive 94/9/EC. | Text | N/A | N/A | Internal Use | IEC as base | N/A | N/A | N/A
2739 | Instrument / Control Engineering | Instrument / Control Engineering | Data Sheet | N/A | Video Monitor | ATEX Group | Specify in which group the physical object is divided in accordance with the directive 94/9/EC. | Text | N/A | N/A | Internal Use | IEC as base | N/A | N/A | N/A
2740 | Instrument / Control Engineering | Instrument / Control Engineering | Data Sheet | N/A | Video Monitor | Explosion Protection Concept | Specify the identification of electrical equipments explosion protection and type of ignition protection in accordance with IEC/EN 60079-0. | Text | N/A | N/A | Internal Use | IEC as base | N/A | N/A | N/A
2741 | Instrument / Control Engineering | Instrument / Control Engineering | Report | N/A | Video Monitor | Explosion Protection Examination Certificate Number | The examination certificate number for the physical object issued by a notified body. | Text | N/A | N/A | Internal Use | N/A | N/A | N/A | N/A
2742 | Instrument / Control Engineering | Instrument / Control Engineering | Data Sheet | N/A | Video Monitor | Explosion Protection Material Group | Specify for purposes of testing, approval, and area classification, various air mixtures (not oxygen-enriched) grouped in accordance with 500.6(A) and (B). | Text | N/A | N/A | Internal Use | IEC as base | N/A | N/A | N/A
2743 | Instrument / Control Engineering | Instrument / Control Engineering | Report | N/A | Video Monitor | Explosion Protection Notified Body | The name of the nationally accredited approval body that has issued the examination certificate for the physical object. | Text | N/A | N/A | Internal Use | N/A | N/A | N/A | N/A
2744 | Instrument / Control Engineering | Instrument / Control Engineering | Data Sheet | N/A | Video Monitor | Ingress Protection | Specify the degree of ingress protection for the physical object in accordance with IEC/EN 60529 or NEMA, UL and CSA type rating. | Text | N/A | N/A | Internal Use | IEC as base | N/A | N/A | N/A
2745 | Instrument / Control Engineering | Instrument / Control Engineering | Data Sheet | N/A | Termination Panel | ATEX Category | Specify in which category the physical object is divided in accordance with the directive 94/9/EC. | Text | N/A | N/A | Internal Use | IEC as base | N/A | N/A | N/A
2746 | Instrument / Control Engineering | Instrument / Control Engineering | Data Sheet | N/A | Termination Panel | ATEX Explosive Atmosphere | Specify in which explosive atmosphere the physical object is divided in accordance with the directive 94/9/EC. | Text | N/A | N/A | Internal Use | IEC as base | N/A | N/A | N/A
2747 | Instrument / Control Engineering | Instrument / Control Engineering | Data Sheet | N/A | Termination Panel | ATEX Group | Specify in which group the physical object is divided in accordance with the directive 94/9/EC. | Text | N/A | N/A | Internal Use | IEC as base | N/A | N/A | N/A
2748 | Instrument / Control Engineering | Instrument / Control Engineering | Data Sheet | N/A | Termination Panel | Explosion Protection Concept | Specify the identification of electrical equipments explosion protection and type of ignition protection in accordance with IEC/EN 60079-0. | Text | N/A | N/A | Internal Use | IEC as base | N/A | N/A | N/A
2749 | Instrument / Control Engineering | Instrument / Control Engineering | Report | N/A | Termination Panel | Explosion Protection Examination Certificate Number | The examination certificate number for the physical object issued by a notified body. | Text | N/A | N/A | Internal Use | N/A | N/A | N/A | N/A
2750 | Instrument / Control Engineering | Instrument / Control Engineering | Data Sheet | N/A | Termination Panel | Explosion Protection Material Group | Specify for purposes of testing, approval, and area classification, various air mixtures (not oxygen-enriched) grouped in accordance with 500.6(A) and (B). | Text | N/A | N/A | Internal Use | IEC as base | N/A | N/A | N/A
2751 | Instrument / Control Engineering | Instrument / Control Engineering | Report | N/A | Termination Panel | Explosion Protection Notified Body | The name of the nationally accredited approval body that has issued the examination certificate for the physical object. | Text | N/A | N/A | Internal Use | N/A | N/A | N/A | N/A
2752 | Instrument / Control Engineering | Instrument / Control Engineering | Data Sheet | N/A | Termination Panel | Ingress Protection | Specify the degree of ingress protection for the physical object in accordance with IEC/EN 60529 or NEMA, UL and CSA type rating. | Text | N/A | N/A | Internal Use | IEC as base | N/A | N/A | N/A
2753 | Instrument / Control Engineering | Instrument / Control Engineering | Data Sheet | N/A | Telephone | ATEX Category | Specify in which category the physical object is divided in accordance with the directive 94/9/EC. | Text | N/A | N/A | Internal Use | IEC as base | N/A | N/A | N/A
2754 | Instrument / Control Engineering | Instrument / Control Engineering | Data Sheet | N/A | Telephone | ATEX Explosive Atmosphere | Specify in which explosive atmosphere the physical object is divided in accordance with the directive 94/9/EC. | Text | N/A | N/A | Internal Use | IEC as base | N/A | N/A | N/A
2755 | Instrument / Control Engineering | Instrument / Control Engineering | Data Sheet | N/A | Telephone | ATEX Group | Specify in which group the physical object is divided in accordance with the directive 94/9/EC. | Text | N/A | N/A | Internal Use | IEC as base | N/A | N/A | N/A
2756 | Instrument / Control Engineering | Instrument / Control Engineering | Data Sheet | N/A | Telephone | Explosion Protection Concept | Specify the identification of electrical equipments explosion protection and type of ignition protection in accordance with IEC/EN 60079-0. | Text | N/A | N/A | Internal Use | IEC as base | N/A | N/A | N/A
2757 | Instrument / Control Engineering | Instrument / Control Engineering | Report | N/A | Telephone | Explosion Protection Examination Certificate Number | The examination certificate number for the physical object issued by a notified body. | Text | N/A | N/A | Internal Use | N/A | N/A | N/A | N/A
2758 | Instrument / Control Engineering | Instrument / Control Engineering | Data Sheet | N/A | Telephone | Explosion Protection Material Group | Specify for purposes of testing, approval, and area classification, various air mixtures (not oxygen-enriched) grouped in accordance with 500.6(A) and (B). | Text | N/A | N/A | Internal Use | IEC as base | N/A | N/A | N/A
2759 | Instrument / Control Engineering | Instrument / Control Engineering | Report | N/A | Telephone | Explosion Protection Notified Body | The name of the nationally accredited approval body that has issued the examination certificate for the physical object. | Text | N/A | N/A | Internal Use | N/A | N/A | N/A | N/A
2760 | Instrument / Control Engineering | Instrument / Control Engineering | Data Sheet | N/A | Telephone | Ingress Protection | Specify the degree of ingress protection for the physical object in accordance with IEC/EN 60529 or NEMA, UL and CSA type rating. | Text | N/A | N/A | Internal Use | IEC as base | N/A | N/A | N/A
2761 | Instrument / Control Engineering | Instrument / Control Engineering | Data Sheet | N/A | Speed Meter | ATEX Category | Specify in which category the physical object is divided in accordance with the directive 94/9/EC. | Text | N/A | N/A | Internal Use | IEC as base | N/A | N/A | N/A
2762 | Instrument / Control Engineering | Instrument / Control Engineering | Data Sheet | N/A | Speed Meter | ATEX Explosive Atmosphere | Specify in which explosive atmosphere the physical object is divided in accordance with the directive 94/9/EC. | Text | N/A | N/A | Internal Use | IEC as base | N/A | N/A | N/A
2763 | Instrument / Control Engineering | Instrument / Control Engineering | Data Sheet | N/A | Speed Meter | ATEX Group | Specify in which group the physical object is divided in accordance with the directive 94/9/EC. | Text | N/A | N/A | Internal Use | IEC as base | N/A | N/A | N/A
2764 | Instrument / Control Engineering | Instrument / Control Engineering | Data Sheet | N/A | Speed Meter | Explosion Protection Concept | Specify the identification of electrical equipments explosion protection and type of ignition protection in accordance with IEC/EN 60079-0. | Text | N/A | N/A | Internal Use | IEC as base | N/A | N/A | N/A
2765 | Instrument / Control Engineering | Instrument / Control Engineering | Report | N/A | Speed Meter | Explosion Protection Examination Certificate Number | The examination certificate number for the physical object issued by a notified body. | Text | N/A | N/A | Internal Use | N/A | N/A | N/A | N/A
2766 | Instrument / Control Engineering | Instrument / Control Engineering | Data Sheet | N/A | Speed Meter | Explosion Protection Material Group | Specify for purposes of testing, approval, and area classification, various air mixtures (not oxygen-enriched) grouped in accordance with 500.6(A) and (B). | Text | N/A | N/A | Internal Use | IEC as base | N/A | N/A | N/A
2767 | Instrument / Control Engineering | Instrument / Control Engineering | Report | N/A | Speed Meter | Explosion Protection Notified Body | The name of the nationally accredited approval body that has issued the examination certificate for the physical object. | Text | N/A | N/A | Internal Use | N/A | N/A | N/A | N/A
2768 | Instrument / Control Engineering | Instrument / Control Engineering | Data Sheet | N/A | Speed Meter | Ingress Protection | Specify the degree of ingress protection for the physical object in accordance with IEC/EN 60529 or NEMA, UL and CSA type rating. | Text | N/A | N/A | Internal Use | IEC as base | N/A | N/A | N/A
2769 | Instrument / Control Engineering | Instrument / Control Engineering | Data Sheet | N/A | Satellite Communications Terminal | Rated Output Power | A power that is the power a motor has been designed to deliver under specified conditions. | Number | N/A | kW | Internal Use | IEC as base | N/A | N/A | N/A
2770 | Instrument / Control Engineering | Instrument / Control Engineering | Data Sheet | N/A | Router | ATEX Category | Specify in which category the physical object is divided in accordance with the directive 94/9/EC. | Text | N/A | N/A | Internal Use | IEC as base | N/A | N/A | N/A
2771 | Instrument / Control Engineering | Instrument / Control Engineering | Data Sheet | N/A | Router | ATEX Explosive Atmosphere | Specify in which explosive atmosphere the physical object is divided in accordance with the directive 94/9/EC. | Text | N/A | N/A | Internal Use | IEC as base | N/A | N/A | N/A
2772 | Instrument / Control Engineering | Instrument / Control Engineering | Data Sheet | N/A | Router | ATEX Group | Specify in which group the physical object is divided in accordance with the directive 94/9/EC. | Text | N/A | N/A | Internal Use | IEC as base | N/A | N/A | N/A
2773 | Instrument / Control Engineering | Instrument / Control Engineering | Data Sheet | N/A | Router | Explosion Protection Concept | Specify the identification of electrical equipments explosion protection and type of ignition protection in accordance with IEC/EN 60079-0. | Text | N/A | N/A | Internal Use | IEC as base | N/A | N/A | N/A
2774 | Instrument / Control Engineering | Instrument / Control Engineering | Report | N/A | Router | Explosion Protection Examination Certificate Number | The examination certificate number for the physical object issued by a notified body. | Text | N/A | N/A | Internal Use | N/A | N/A | N/A | N/A
2775 | Instrument / Control Engineering | Instrument / Control Engineering | Data Sheet | N/A | Router | Explosion Protection Material Group | Specify for purposes of testing, approval, and area classification, various air mixtures (not oxygen-enriched) grouped in accordance with 500.6(A) and (B). | Text | N/A | N/A | Internal Use | IEC as base | N/A | N/A | N/A
2776 | Instrument / Control Engineering | Instrument / Control Engineering | Report | N/A | Router | Explosion Protection Notified Body | The name of the nationally accredited approval body that has issued the examination certificate for the physical object. | Text | N/A | N/A | Internal Use | N/A | N/A | N/A | N/A
2777 | Instrument / Control Engineering | Instrument / Control Engineering | Data Sheet | N/A | Router | Ingress Protection | Specify the degree of ingress protection for the physical object in accordance with IEC/EN 60529 or NEMA, UL and CSA type rating. | Text | N/A | N/A | Internal Use | IEC as base | N/A | N/A | N/A
2778 | Instrument / Control Engineering | Instrument / Control Engineering | Data Sheet | N/A | Radio Transceiver | ATEX Category | Specify in which category the physical object is divided in accordance with the directive 94/9/EC. | Text | N/A | N/A | Internal Use | IEC as base | N/A | N/A | N/A
2779 | Instrument / Control Engineering | Instrument / Control Engineering | Data Sheet | N/A | Radio Transceiver | ATEX Explosive Atmosphere | Specify in which explosive atmosphere the physical object is divided in accordance with the directive 94/9/EC. | Text | N/A | N/A | Internal Use | IEC as base | N/A | N/A | N/A
2780 | Instrument / Control Engineering | Instrument / Control Engineering | Data Sheet | N/A | Radio Transceiver | ATEX Group | Specify in which group the physical object is divided in accordance with the directive 94/9/EC. | Text | N/A | N/A | Internal Use | IEC as base | N/A | N/A | N/A
2781 | Instrument / Control Engineering | Instrument / Control Engineering | Data Sheet | N/A | Radio Transceiver | Explosion Protection Concept | Specify the identification of electrical equipments explosion protection and type of ignition protection in accordance with IEC/EN 60079-0. | Text | N/A | N/A | Internal Use | IEC as base | N/A | N/A | N/A
2782 | Instrument / Control Engineering | Instrument / Control Engineering | Report | N/A | Radio Transceiver | Explosion Protection Examination Certificate Number | The examination certificate number for the physical object issued by a notified body. | Text | N/A | N/A | Internal Use | N/A | N/A | N/A | N/A
2783 | Instrument / Control Engineering | Instrument / Control Engineering | Data Sheet | N/A | Radio Transceiver | Explosion Protection Material Group | Specify for purposes of testing, approval, and area classification, various air mixtures (not oxygen-enriched) grouped in accordance with 500.6(A) and (B). | Text | N/A | N/A | Internal Use | IEC as base | N/A | N/A | N/A
2784 | Instrument / Control Engineering | Instrument / Control Engineering | Report | N/A | Radio Transceiver | Explosion Protection Notified Body | The name of the nationally accredited approval body that has issued the examination certificate for the physical object. | Text | N/A | N/A | Internal Use | N/A | N/A | N/A | N/A
2785 | Instrument / Control Engineering | Instrument / Control Engineering | Data Sheet | N/A | Radio Transceiver | Ingress Protection | Specify the degree of ingress protection for the physical object in accordance with IEC/EN 60529 or NEMA, UL and CSA type rating. | Text | N/A | N/A | Internal Use | IEC as base | N/A | N/A | N/A
2786 | Instrument / Control Engineering | Instrument / Control Engineering | Data Sheet | N/A | Radar | ATEX Category | Specify in which category the physical object is divided in accordance with the directive 94/9/EC. | Text | N/A | N/A | Internal Use | IEC as base | N/A | N/A | N/A
2787 | Instrument / Control Engineering | Instrument / Control Engineering | Data Sheet | N/A | Radar | ATEX Explosive Atmosphere | Specify in which explosive atmosphere the physical object is divided in accordance with the directive 94/9/EC. | Text | N/A | N/A | Internal Use | IEC as base | N/A | N/A | N/A
2788 | Instrument / Control Engineering | Instrument / Control Engineering | Data Sheet | N/A | Radar | ATEX Group | Specify in which group the physical object is divided in accordance with the directive 94/9/EC. | Text | N/A | N/A | Internal Use | IEC as base | N/A | N/A | N/A
2789 | Instrument / Control Engineering | Instrument / Control Engineering | Data Sheet | N/A | Radar | Explosion Protection Concept | Specify the identification of electrical equipments explosion protection and type of ignition protection in accordance with IEC/EN 60079-0. | Text | N/A | N/A | Internal Use | IEC as base | N/A | N/A | N/A
2790 | Instrument / Control Engineering | Instrument / Control Engineering | Report | N/A | Radar | Explosion Protection Examination Certificate Number | The examination certificate number for the physical object issued by a notified body. | Text | N/A | N/A | Internal Use | N/A | N/A | N/A | N/A
2791 | Instrument / Control Engineering | Instrument / Control Engineering | Data Sheet | N/A | Radar | Explosion Protection Material Group | Specify for purposes of testing, approval, and area classification, various air mixtures (not oxygen-enriched) grouped in accordance with 500.6(A) and (B). | Text | N/A | N/A | Internal Use | IEC as base | N/A | N/A | N/A
2792 | Instrument / Control Engineering | Instrument / Control Engineering | Report | N/A | Radar | Explosion Protection Notified Body | The name of the nationally accredited approval body that has issued the examination certificate for the physical object. | Text | N/A | N/A | Internal Use | N/A | N/A | N/A | N/A
2793 | Instrument / Control Engineering | Instrument / Control Engineering | Data Sheet | N/A | Radar | Ingress Protection | Specify the degree of ingress protection for the physical object in accordance with IEC/EN 60529 or NEMA, UL and CSA type rating. | Text | N/A | N/A | Internal Use | IEC as base | N/A | N/A | N/A
2794 | Instrument / Control Engineering | Instrument / Control Engineering | Data Sheet | N/A | Process Data Acquisition And Control | ATEX Category | Specify in which category the physical object is divided in accordance with the directive 94/9/EC. | Text | N/A | N/A | Internal Use | IEC as base | N/A | N/A | N/A
2795 | Instrument / Control Engineering | Instrument / Control Engineering | Data Sheet | N/A | Process Data Acquisition And Control | ATEX Explosive Atmosphere | Specify in which explosive atmosphere the physical object is divided in accordance with the directive 94/9/EC. | Text | N/A | N/A | Internal Use | IEC as base | N/A | N/A | N/A
2796 | Instrument / Control Engineering | Instrument / Control Engineering | Data Sheet | N/A | Process Data Acquisition And Control | ATEX Group | Specify in which group the physical object is divided in accordance with the directive 94/9/EC. | Text | N/A | N/A | Internal Use | IEC as base | N/A | N/A | N/A
2797 | Instrument / Control Engineering | Instrument / Control Engineering | Data Sheet | N/A | Process Data Acquisition And Control | Explosion Protection Concept | Specify the identification of electrical equipments explosion protection and type of ignition protection in accordance with IEC/EN 60079-0. | Text | N/A | N/A | Internal Use | IEC as base | N/A | N/A | N/A
2798 | Instrument / Control Engineering | Instrument / Control Engineering | Report | N/A | Process Data Acquisition And Control | Explosion Protection Examination Certificate Number | The examination certificate number for the physical object issued by a notified body. | Text | N/A | N/A | Internal Use | N/A | N/A | N/A | N/A
2799 | Instrument / Control Engineering | Instrument / Control Engineering | Data Sheet | N/A | Process Data Acquisition And Control | Explosion Protection Material Group | Specify for purposes of testing, approval, and area classification, various air mixtures (not oxygen-enriched) grouped in accordance with 500.6(A) and (B). | Text | N/A | N/A | Internal Use | IEC as base | N/A | N/A | N/A
2800 | Instrument / Control Engineering | Instrument / Control Engineering | Report | N/A | Process Data Acquisition And Control | Explosion Protection Notified Body | The name of the nationally accredited approval body that has issued the examination certificate for the physical object. | Text | N/A | N/A | Internal Use | N/A | N/A | N/A | N/A
2801 | Instrument / Control Engineering | Instrument / Control Engineering | Data Sheet | N/A | Process Data Acquisition And Control | Ingress Protection | Specify the degree of ingress protection for the physical object in accordance with IEC/EN 60529 or NEMA, UL and CSA type rating. | Text | N/A | N/A | Internal Use | IEC as base | N/A | N/A | N/A
2802 | Instrument / Control Engineering | Instrument / Control Engineering | Data Sheet | N/A | Pager | ATEX Category | Specify in which category the physical object is divided in accordance with the directive 94/9/EC. | Text | N/A | N/A | Internal Use | IEC as base | N/A | N/A | N/A
2803 | Instrument / Control Engineering | Instrument / Control Engineering | Data Sheet | N/A | Pager | ATEX Explosive Atmosphere | Specify in which explosive atmosphere the physical object is divided in accordance with the directive 94/9/EC. | Text | N/A | N/A | Internal Use | IEC as base | N/A | N/A | N/A
2804 | Instrument / Control Engineering | Instrument / Control Engineering | Data Sheet | N/A | Pager | ATEX Group | Specify in which group the physical object is divided in accordance with the directive 94/9/EC. | Text | N/A | N/A | Internal Use | IEC as base | N/A | N/A | N/A
2805 | Instrument / Control Engineering | Instrument / Control Engineering | Data Sheet | N/A | Pager | Explosion Protection Concept | Specify the identification of electrical equipments explosion protection and type of ignition protection in accordance with IEC/EN 60079-0. | Text | N/A | N/A | Internal Use | IEC as base | N/A | N/A | N/A
2806 | Instrument / Control Engineering | Instrument / Control Engineering | Report | N/A | Pager | Explosion Protection Examination Certificate Number | The examination certificate number for the physical object issued by a notified body. | Text | N/A | N/A | Internal Use | N/A | N/A | N/A | N/A
2807 | Instrument / Control Engineering | Instrument / Control Engineering | Data Sheet | N/A | Pager | Explosion Protection Material Group | Specify for purposes of testing, approval, and area classification, various air mixtures (not oxygen-enriched) grouped in accordance with 500.6(A) and (B). | Text | N/A | N/A | Internal Use | IEC as base | N/A | N/A | N/A
2808 | Instrument / Control Engineering | Instrument / Control Engineering | Report | N/A | Pager | Explosion Protection Notified Body | The name of the nationally accredited approval body that has issued the examination certificate for the physical object. | Text | N/A | N/A | Internal Use | N/A | N/A | N/A | N/A
2809 | Instrument / Control Engineering | Instrument / Control Engineering | Data Sheet | N/A | Pager | Ingress Protection | Specify the degree of ingress protection for the physical object in accordance with IEC/EN 60529 or NEMA, UL and CSA type rating. | Text | N/A | N/A | Internal Use | IEC as base | N/A | N/A | N/A
2810 | Instrument / Control Engineering | Instrument / Control Engineering | Data Sheet | N/A | Loudspeaker | ATEX Category | Specify in which category the physical object is divided in accordance with the directive 94/9/EC. | Text | N/A | N/A | Internal Use | IEC as base | N/A | N/A | N/A
2811 | Instrument / Control Engineering | Instrument / Control Engineering | Data Sheet | N/A | Loudspeaker | ATEX Explosive Atmosphere | Specify in which explosive atmosphere the physical object is divided in accordance with the directive 94/9/EC. | Text | N/A | N/A | Internal Use | IEC as base | N/A | N/A | N/A
2812 | Instrument / Control Engineering | Instrument / Control Engineering | Data Sheet | N/A | Loudspeaker | ATEX Group | Specify in which group the physical object is divided in accordance with the directive 94/9/EC. | Text | N/A | N/A | Internal Use | IEC as base | N/A | N/A | N/A
2813 | Instrument / Control Engineering | Instrument / Control Engineering | Data Sheet | N/A | Loudspeaker | Explosion Protection Concept | Specify the identification of electrical equipments explosion protection and type of ignition protection in accordance with IEC/EN 60079-0. | Text | N/A | N/A | Internal Use | IEC as base | N/A | N/A | N/A
2814 | Instrument / Control Engineering | Instrument / Control Engineering | Report | N/A | Loudspeaker | Explosion Protection Examination Certificate Number | The examination certificate number for the physical object issued by a notified body. | Text | N/A | N/A | Internal Use | N/A | N/A | N/A | N/A
2815 | Instrument / Control Engineering | Instrument / Control Engineering | Data Sheet | N/A | Loudspeaker | Explosion Protection Material Group | Specify for purposes of testing, approval, and area classification, various air mixtures (not oxygen-enriched) grouped in accordance with 500.6(A) and (B). | Text | N/A | N/A | Internal Use | IEC as base | N/A | N/A | N/A
2816 | Instrument / Control Engineering | Instrument / Control Engineering | Report | N/A | Loudspeaker | Explosion Protection Notified Body | The name of the nationally accredited approval body that has issued the examination certificate for the physical object. | Text | N/A | N/A | Internal Use | N/A | N/A | N/A | N/A
2817 | Instrument / Control Engineering | Instrument / Control Engineering | Data Sheet | N/A | Loudspeaker | Ingress Protection | Specify the degree of ingress protection for the physical object in accordance with IEC/EN 60529 or NEMA, UL and CSA type rating. | Text | N/A | N/A | Internal Use | IEC as base | N/A | N/A | N/A
2818 | Instrument / Control Engineering | Instrument / Control Engineering | Data Sheet | N/A | Emergency Position Indicating Radio Beacon | ATEX Category | Specify in which category the physical object is divided in accordance with the directive 94/9/EC. | Text | N/A | N/A | Internal Use | IEC as base | N/A | N/A | N/A
2819 | Instrument / Control Engineering | Instrument / Control Engineering | Data Sheet | N/A | Emergency Position Indicating Radio Beacon | ATEX Explosive Atmosphere | Specify in which explosive atmosphere the physical object is divided in accordance with the directive 94/9/EC. | Text | N/A | N/A | Internal Use | IEC as base | N/A | N/A | N/A
2820 | Instrument / Control Engineering | Instrument / Control Engineering | Data Sheet | N/A | Emergency Position Indicating Radio Beacon | ATEX Group | Specify in which group the physical object is divided in accordance with the directive 94/9/EC. | Text | N/A | N/A | Internal Use | IEC as base | N/A | N/A | N/A
2821 | Instrument / Control Engineering | Instrument / Control Engineering | Data Sheet | N/A | Emergency Position Indicating Radio Beacon | Explosion Protection Concept | Specify the identification of electrical equipments explosion protection and type of ignition protection in accordance with IEC/EN 60079-0. | Text | N/A | N/A | Internal Use | IEC as base | N/A | N/A | N/A
2822 | Instrument / Control Engineering | Instrument / Control Engineering | Report | N/A | Emergency Position Indicating Radio Beacon | Explosion Protection Examination Certificate Number | The examination certificate number for the physical object issued by a notified body. | Text | N/A | N/A | Internal Use | N/A | N/A | N/A | N/A
2823 | Instrument / Control Engineering | Instrument / Control Engineering | Data Sheet | N/A | Emergency Position Indicating Radio Beacon | Explosion Protection Material Group | Specify for purposes of testing, approval, and area classification, various air mixtures (not oxygen-enriched) grouped in accordance with 500.6(A) and (B). | Text | N/A | N/A | Internal Use | IEC as base | N/A | N/A | N/A
2824 | Instrument / Control Engineering | Instrument / Control Engineering | Report | N/A | Emergency Position Indicating Radio Beacon | Explosion Protection Notified Body | The name of the nationally accredited approval body that has issued the examination certificate for the physical object. | Text | N/A | N/A | Internal Use | N/A | N/A | N/A | N/A
2825 | Instrument / Control Engineering | Instrument / Control Engineering | Data Sheet | N/A | Emergency Position Indicating Radio Beacon | Ingress Protection | Specify the degree of ingress protection for the physical object in accordance with IEC/EN 60529 or NEMA, UL and CSA type rating. | Text | N/A | N/A | Internal Use | IEC as base | N/A | N/A | N/A
2826 | Instrument / Control Engineering | Instrument / Control Engineering | Data Sheet | N/A | Computer | ATEX Category | Specify in which category the physical object is divided in accordance with the directive 94/9/EC. | Text | N/A | N/A | Internal Use | IEC as base | N/A | N/A | N/A
2827 | Instrument / Control Engineering | Instrument / Control Engineering | Data Sheet | N/A | Computer | ATEX Explosive Atmosphere | Specify in which explosive atmosphere the physical object is divided in accordance with the directive 94/9/EC. | Text | N/A | N/A | Internal Use | IEC as base | N/A | N/A | N/A
2828 | Instrument / Control Engineering | Instrument / Control Engineering | Data Sheet | N/A | Computer | ATEX Group | Specify in which group the physical object is divided in accordance with the directive 94/9/EC. | Text | N/A | N/A | Internal Use | IEC as base | N/A | N/A | N/A
2829 | Instrument / Control Engineering | Instrument / Control Engineering | Data Sheet | N/A | Computer | Explosion Protection Concept | Specify the identification of electrical equipments explosion protection and type of ignition protection in accordance with IEC/EN 60079-0. | Text | N/A | N/A | Internal Use | IEC as base | N/A | N/A | N/A
2830 | Instrument / Control Engineering | Instrument / Control Engineering | Report | N/A | Computer | Explosion Protection Examination Certificate Number | The examination certificate number for the physical object issued by a notified body. | Text | N/A | N/A | Internal Use | N/A | N/A | N/A | N/A
2831 | Instrument / Control Engineering | Instrument / Control Engineering | Data Sheet | N/A | Computer | Explosion Protection Material Group | Specify for purposes of testing, approval, and area classification, various air mixtures (not oxygen-enriched) grouped in accordance with 500.6(A) and (B). | Text | N/A | N/A | Internal Use | IEC as base | N/A | N/A | N/A
2832 | Instrument / Control Engineering | Instrument / Control Engineering | Report | N/A | Computer | Explosion Protection Notified Body | The name of the nationally accredited approval body that has issued the examination certificate for the physical object. | Text | N/A | N/A | Internal Use | N/A | N/A | N/A | N/A
2833 | Instrument / Control Engineering | Instrument / Control Engineering | Data Sheet | N/A | Computer | Ingress Protection | Specify the degree of ingress protection for the physical object in accordance with IEC/EN 60529 or NEMA, UL and CSA type rating. | Text | N/A | N/A | Internal Use | IEC as base | N/A | N/A | N/A
2834 | Instrument / Control Engineering | Instrument / Control Engineering | Data Sheet | N/A | Cctv Camera | ATEX Category | Specify in which category the physical object is divided in accordance with the directive 94/9/EC. | Text | N/A | N/A | Internal Use | IEC as base | N/A | N/A | N/A
2835 | Instrument / Control Engineering | Instrument / Control Engineering | Data Sheet | N/A | Cctv Camera | ATEX Explosive Atmosphere | Specify in which explosive atmosphere the physical object is divided in accordance with the directive 94/9/EC. | Text | N/A | N/A | Internal Use | IEC as base | N/A | N/A | N/A
2836 | Instrument / Control Engineering | Instrument / Control Engineering | Data Sheet | N/A | Cctv Camera | ATEX Group | Specify in which group the physical object is divided in accordance with the directive 94/9/EC. | Text | N/A | N/A | Internal Use | IEC as base | N/A | N/A | N/A
2837 | Instrument / Control Engineering | Instrument / Control Engineering | Data Sheet | N/A | Cctv Camera | Explosion Protection Concept | Specify the identification of electrical equipments explosion protection and type of ignition protection in accordance with IEC/EN 60079-0. | Text | N/A | N/A | Internal Use | IEC as base | N/A | N/A | N/A
2838 | Instrument / Control Engineering | Instrument / Control Engineering | Report | N/A | Cctv Camera | Explosion Protection Examination Certificate Number | The examination certificate number for the physical object issued by a notified body. | Text | N/A | N/A | Internal Use | N/A | N/A | N/A | N/A
2839 | Instrument / Control Engineering | Instrument / Control Engineering | Data Sheet | N/A | Cctv Camera | Explosion Protection Material Group | Specify for purposes of testing, approval, and area classification, various air mixtures (not oxygen-enriched) grouped in accordance with 500.6(A) and (B). | Text | N/A | N/A | Internal Use | IEC as base | N/A | N/A | N/A
2840 | Instrument / Control Engineering | Instrument / Control Engineering | Report | N/A | Cctv Camera | Explosion Protection Notified Body | The name of the nationally accredited approval body that has issued the examination certificate for the physical object. | Text | N/A | N/A | Internal Use | N/A | N/A | N/A | N/A
2841 | Instrument / Control Engineering | Instrument / Control Engineering | Data Sheet | N/A | Cctv Camera | Ingress Protection | Specify the degree of ingress protection for the physical object in accordance with IEC/EN 60529 or NEMA, UL and CSA type rating. | Text | N/A | N/A | Internal Use | IEC as base | N/A | N/A | N/A
2842 | Instrument / Control Engineering | Instrument / Control Engineering | Data Sheet | N/A | Attenuator | ATEX Category | Specify in which category the physical object is divided in accordance with the directive 94/9/EC. | Text | N/A | N/A | Internal Use | IEC as base | N/A | N/A | N/A
2843 | Instrument / Control Engineering | Instrument / Control Engineering | Data Sheet | N/A | Attenuator | ATEX Explosive Atmosphere | Specify in which explosive atmosphere the physical object is divided in accordance with the directive 94/9/EC. | Text | N/A | N/A | Internal Use | IEC as base | N/A | N/A | N/A
2844 | Instrument / Control Engineering | Instrument / Control Engineering | Data Sheet | N/A | Attenuator | ATEX Group | Specify in which group the physical object is divided in accordance with the directive 94/9/EC. | Text | N/A | N/A | Internal Use | IEC as base | N/A | N/A | N/A
2845 | Instrument / Control Engineering | Instrument / Control Engineering | Data Sheet | N/A | Attenuator | Explosion Protection Concept | Specify the identification of electrical equipments explosion protection and type of ignition protection in accordance with IEC/EN 60079-0. | Text | N/A | N/A | Internal Use | IEC as base | N/A | N/A | N/A
2846 | Instrument / Control Engineering | Instrument / Control Engineering | Report | N/A | Attenuator | Explosion Protection Examination Certificate Number | The examination certificate number for the physical object issued by a notified body. | Text | N/A | N/A | Internal Use | N/A | N/A | N/A | N/A
2847 | Instrument / Control Engineering | Instrument / Control Engineering | Data Sheet | N/A | Attenuator | Explosion Protection Material Group | Specify for purposes of testing, approval, and area classification, various air mixtures (not oxygen-enriched) grouped in accordance with 500.6(A) and (B). | Text | N/A | N/A | Internal Use | IEC as base | N/A | N/A | N/A
2848 | Instrument / Control Engineering | Instrument / Control Engineering | Report | N/A | Attenuator | Explosion Protection Notified Body | The name of the nationally accredited approval body that has issued the examination certificate for the physical object. | Text | N/A | N/A | Internal Use | N/A | N/A | N/A | N/A
2849 | Instrument / Control Engineering | Instrument / Control Engineering | Data Sheet | N/A | Attenuator | Ingress Protection | Specify the degree of ingress protection for the physical object in accordance with IEC/EN 60529 or NEMA, UL and CSA type rating. | Text | N/A | N/A | Internal Use | IEC as base | N/A | N/A | N/A
2850 | Instrument / Control Engineering | Instrument / Control Engineering | Data Sheet | N/A | Weight Transmitter | ATEX Category | Specify in which category the physical object is divided in accordance with the directive 94/9/EC. | Text | N/A | N/A | Internal Use | IEC as base | N/A | N/A | N/A
2851 | Instrument / Control Engineering | Instrument / Control Engineering | Data Sheet | N/A | Weight Transmitter | ATEX Explosive Atmosphere | Specify in which explosive atmosphere the physical object is divided in accordance with the directive 94/9/EC. | Text | N/A | N/A | Internal Use | IEC as base | N/A | N/A | N/A
2852 | Instrument / Control Engineering | Instrument / Control Engineering | Data Sheet | N/A | Weight Transmitter | ATEX Group | Specify in which group the physical object is divided in accordance with the directive 94/9/EC. | Text | N/A | N/A | Internal Use | IEC as base | N/A | N/A | N/A
2853 | Instrument / Control Engineering | Instrument / Control Engineering | Data Sheet | N/A | Weight Transmitter | Explosion Protection Concept | Specify the identification of electrical equipments explosion protection and type of ignition protection in accordance with IEC/EN 60079-0. | Text | N/A | N/A | Internal Use | IEC as base | N/A | N/A | N/A
2854 | Instrument / Control Engineering | Instrument / Control Engineering | Report | N/A | Weight Transmitter | Explosion Protection Examination Certificate Number | The examination certificate number for the physical object issued by a notified body. | Text | N/A | N/A | Internal Use | N/A | N/A | N/A | N/A
2855 | Instrument / Control Engineering | Instrument / Control Engineering | Data Sheet | N/A | Weight Transmitter | Explosion Protection Material Group | Specify for purposes of testing, approval, and area classification, various air mixtures (not oxygen-enriched) grouped in accordance with 500.6(A) and (B). | Text | N/A | N/A | Internal Use | IEC as base | N/A | N/A | N/A
2856 | Instrument / Control Engineering | Instrument / Control Engineering | Report | N/A | Weight Transmitter | Explosion Protection Notified Body | The name of the nationally accredited approval body that has issued the examination certificate for the physical object. | Text | N/A | N/A | Internal Use | N/A | N/A | N/A | N/A
2857 | Instrument / Control Engineering | Instrument / Control Engineering | Data Sheet | N/A | Weight Transmitter | Ingress Protection | Specify the degree of ingress protection for the physical object in accordance with IEC/EN 60529 or NEMA, UL and CSA type rating. | Text | N/A | N/A | Internal Use | IEC as base | N/A | N/A | N/A
2858 | Instrument / Control Engineering | Instrument / Control Engineering | Data Sheet | N/A | Voltage Transmitter | ATEX Category | Specify in which category the physical object is divided in accordance with the directive 94/9/EC. | Text | N/A | N/A | Internal Use | IEC as base | N/A | N/A | N/A
2859 | Instrument / Control Engineering | Instrument / Control Engineering | Data Sheet | N/A | Voltage Transmitter | ATEX Explosive Atmosphere | Specify in which explosive atmosphere the physical object is divided in accordance with the directive 94/9/EC. | Text | N/A | N/A | Internal Use | IEC as base | N/A | N/A | N/A
2860 | Instrument / Control Engineering | Instrument / Control Engineering | Data Sheet | N/A | Voltage Transmitter | ATEX Group | Specify in which group the physical object is divided in accordance with the directive 94/9/EC. | Text | N/A | N/A | Internal Use | IEC as base | N/A | N/A | N/A
2861 | Instrument / Control Engineering | Instrument / Control Engineering | Data Sheet | N/A | Voltage Transmitter | Explosion Protection Concept | Specify the identification of electrical equipments explosion protection and type of ignition protection in accordance with IEC/EN 60079-0. | Text | N/A | N/A | Internal Use | IEC as base | N/A | N/A | N/A
2862 | Instrument / Control Engineering | Instrument / Control Engineering | Report | N/A | Voltage Transmitter | Explosion Protection Examination Certificate Number | The examination certificate number for the physical object issued by a notified body. | Text | N/A | N/A | Internal Use | N/A | N/A | N/A | N/A
2863 | Instrument / Control Engineering | Instrument / Control Engineering | Data Sheet | N/A | Voltage Transmitter | Explosion Protection Material Group | Specify for purposes of testing, approval, and area classification, various air mixtures (not oxygen-enriched) grouped in accordance with 500.6(A) and (B). | Text | N/A | N/A | Internal Use | IEC as base | N/A | N/A | N/A
2864 | Instrument / Control Engineering | Instrument / Control Engineering | Report | N/A | Voltage Transmitter | Explosion Protection Notified Body | The name of the nationally accredited approval body that has issued the examination certificate for the physical object. | Text | N/A | N/A | Internal Use | N/A | N/A | N/A | N/A
2865 | Instrument / Control Engineering | Instrument / Control Engineering | Data Sheet | N/A | Voltage Transmitter | Ingress Protection | Specify the degree of ingress protection for the physical object in accordance with IEC/EN 60529 or NEMA, UL and CSA type rating. | Text | N/A | N/A | Internal Use | IEC as base | N/A | N/A | N/A
2866 | Instrument / Control Engineering | Instrument / Control Engineering | Data Sheet | N/A | Vibration Transmitter | ATEX Category | Specify in which category the physical object is divided in accordance with the directive 94/9/EC. | Text | N/A | N/A | Internal Use | IEC as base | N/A | N/A | N/A
2867 | Instrument / Control Engineering | Instrument / Control Engineering | Data Sheet | N/A | Vibration Transmitter | ATEX Explosive Atmosphere | Specify in which explosive atmosphere the physical object is divided in accordance with the directive 94/9/EC. | Text | N/A | N/A | Internal Use | IEC as base | N/A | N/A | N/A
2868 | Instrument / Control Engineering | Instrument / Control Engineering | Data Sheet | N/A | Vibration Transmitter | ATEX Group | Specify in which group the physical object is divided in accordance with the directive 94/9/EC. | Text | N/A | N/A | Internal Use | IEC as base | N/A | N/A | N/A
2869 | Instrument / Control Engineering | Instrument / Control Engineering | Data Sheet | N/A | Vibration Transmitter | Explosion Protection Concept | Specify the identification of electrical equipments explosion protection and type of ignition protection in accordance with IEC/EN 60079-0. | Text | N/A | N/A | Internal Use | IEC as base | N/A | N/A | N/A
2870 | Instrument / Control Engineering | Instrument / Control Engineering | Report | N/A | Vibration Transmitter | Explosion Protection Examination Certificate Number | The examination certificate number for the physical object issued by a notified body. | Text | N/A | N/A | Internal Use | N/A | N/A | N/A | N/A
2871 | Instrument / Control Engineering | Instrument / Control Engineering | Data Sheet | N/A | Vibration Transmitter | Explosion Protection Material Group | Specify for purposes of testing, approval, and area classification, various air mixtures (not oxygen-enriched) grouped in accordance with 500.6(A) and (B). | Text | N/A | N/A | Internal Use | IEC as base | N/A | N/A | N/A
2872 | Instrument / Control Engineering | Instrument / Control Engineering | Report | N/A | Vibration Transmitter | Explosion Protection Notified Body | The name of the nationally accredited approval body that has issued the examination certificate for the physical object. | Text | N/A | N/A | Internal Use | N/A | N/A | N/A | N/A
2873 | Instrument / Control Engineering | Instrument / Control Engineering | Data Sheet | N/A | Vibration Transmitter | Ingress Protection | Specify the degree of ingress protection for the physical object in accordance with IEC/EN 60529 or NEMA, UL and CSA type rating. | Text | N/A | N/A | Internal Use | IEC as base | N/A | N/A | N/A
2874 | Instrument / Control Engineering | Instrument / Control Engineering | Data Sheet | N/A | Temperature Transmitter | ATEX Category | Specify in which category the physical object is divided in accordance with the directive 94/9/EC. | Text | N/A | N/A | Internal Use | IEC as base | N/A | N/A | N/A
2875 | Instrument / Control Engineering | Instrument / Control Engineering | Data Sheet | N/A | Temperature Transmitter | ATEX Explosive Atmosphere | Specify in which explosive atmosphere the physical object is divided in accordance with the directive 94/9/EC. | Text | N/A | N/A | Internal Use | IEC as base | N/A | N/A | N/A
2876 | Instrument / Control Engineering | Instrument / Control Engineering | Data Sheet | N/A | Temperature Transmitter | ATEX Group | Specify in which group the physical object is divided in accordance with the directive 94/9/EC. | Text | N/A | N/A | Internal Use | IEC as base | N/A | N/A | N/A
2877 | Instrument / Control Engineering | Instrument / Control Engineering | Data Sheet | N/A | Temperature Transmitter | Explosion Protection Concept | Specify the identification of electrical equipments explosion protection and type of ignition protection in accordance with IEC/EN 60079-0. | Text | N/A | N/A | Internal Use | IEC as base | N/A | N/A | N/A
2878 | Instrument / Control Engineering | Instrument / Control Engineering | Report | N/A | Temperature Transmitter | Explosion Protection Examination Certificate Number | The examination certificate number for the physical object issued by a notified body. | Text | N/A | N/A | Internal Use | N/A | N/A | N/A | N/A
2879 | Instrument / Control Engineering | Instrument / Control Engineering | Data Sheet | N/A | Temperature Transmitter | Explosion Protection Material Group | Specify for purposes of testing, approval, and area classification, various air mixtures (not oxygen-enriched) grouped in accordance with 500.6(A) and (B). | Text | N/A | N/A | Internal Use | IEC as base | N/A | N/A | N/A
2880 | Instrument / Control Engineering | Instrument / Control Engineering | Report | N/A | Temperature Transmitter | Explosion Protection Notified Body | The name of the nationally accredited approval body that has issued the examination certificate for the physical object. | Text | N/A | N/A | Internal Use | N/A | N/A | N/A | N/A
2881 | Instrument / Control Engineering | Instrument / Control Engineering | Data Sheet | N/A | Temperature Transmitter | Ingress Protection | Specify the degree of ingress protection for the physical object in accordance with IEC/EN 60529 or NEMA, UL and CSA type rating. | Text | N/A | N/A | Internal Use | IEC as base | N/A | N/A | N/A
2882 | Instrument / Control Engineering | Instrument / Control Engineering | Data Sheet | N/A | Speed Transmitter | ATEX Category | Specify in which category the physical object is divided in accordance with the directive 94/9/EC. | Text | N/A | N/A | Internal Use | IEC as base | N/A | N/A | N/A
2883 | Instrument / Control Engineering | Instrument / Control Engineering | Data Sheet | N/A | Speed Transmitter | ATEX Explosive Atmosphere | Specify in which explosive atmosphere the physical object is divided in accordance with the directive 94/9/EC. | Text | N/A | N/A | Internal Use | IEC as base | N/A | N/A | N/A
2884 | Instrument / Control Engineering | Instrument / Control Engineering | Data Sheet | N/A | Speed Transmitter | ATEX Group | Specify in which group the physical object is divided in accordance with the directive 94/9/EC. | Text | N/A | N/A | Internal Use | IEC as base | N/A | N/A | N/A
2885 | Instrument / Control Engineering | Instrument / Control Engineering | Data Sheet | N/A | Speed Transmitter | Calibration Range | The region between the limits within which a quantity is measured, received, or transmitted, expressed by stating the lower and upper range-values | Text | N/A | Hz | Internal Use | IEC as base | N/A | N/A | N/A
2886 | Instrument / Control Engineering | Instrument / Control Engineering | Data Sheet | N/A | Speed Transmitter | Explosion Protection Concept | Specify the identification of electrical equipments explosion protection and type of ignition protection in accordance with IEC/EN 60079-0. | Text | N/A | N/A | Internal Use | IEC as base | N/A | N/A | N/A
2887 | Instrument / Control Engineering | Instrument / Control Engineering | Report | N/A | Speed Transmitter | Explosion Protection Examination Certificate Number | The examination certificate number for the physical object issued by a notified body. | Text | N/A | N/A | Internal Use | N/A | N/A | N/A | N/A
2888 | Instrument / Control Engineering | Instrument / Control Engineering | Data Sheet | N/A | Speed Transmitter | Explosion Protection Material Group | Specify for purposes of testing, approval, and area classification, various air mixtures (not oxygen-enriched) grouped in accordance with 500.6(A) and (B). | Text | N/A | N/A | Internal Use | IEC as base | N/A | N/A | N/A
2889 | Instrument / Control Engineering | Instrument / Control Engineering | Report | N/A | Speed Transmitter | Explosion Protection Notified Body | The name of the nationally accredited approval body that has issued the examination certificate for the physical object. | Text | N/A | N/A | Internal Use | N/A | N/A | N/A | N/A
2890 | Instrument / Control Engineering | Instrument / Control Engineering | Data Sheet | N/A | Speed Transmitter | Fault Tolerance | Existence of more than one means for performing the required function of an item. Also known as redundancy in Redundancy in IEC and IEC 60050-192:2015. | Boolean (Yes/No) | N/A | N/A | Internal Use | IEC as base | N/A | N/A | N/A
2891 | Instrument / Control Engineering | Instrument / Control Engineering | Data Sheet | N/A | Speed Transmitter | Ingress Protection | Specify the degree of ingress protection for the physical object in accordance with IEC/EN 60529 or NEMA, UL and CSA type rating. | Text | N/A | N/A | Internal Use | IEC as base | N/A | N/A | N/A
2892 | Instrument / Control Engineering | Instrument / Control Engineering | Data Sheet | N/A | Relative Pressure Transmitter | ATEX Category | Specify in which category the physical object is divided in accordance with the directive 94/9/EC. | Text | N/A | N/A | Internal Use | IEC as base | N/A | N/A | N/A
2893 | Instrument / Control Engineering | Instrument / Control Engineering | Data Sheet | N/A | Relative Pressure Transmitter | ATEX Explosive Atmosphere | Specify in which explosive atmosphere the physical object is divided in accordance with the directive 94/9/EC. | Text | N/A | N/A | Internal Use | IEC as base | N/A | N/A | N/A
2894 | Instrument / Control Engineering | Instrument / Control Engineering | Data Sheet | N/A | Relative Pressure Transmitter | ATEX Group | Specify in which group the physical object is divided in accordance with the directive 94/9/EC. | Text | N/A | N/A | Internal Use | IEC as base | N/A | N/A | N/A
2895 | Instrument / Control Engineering | Instrument / Control Engineering | Data Sheet | N/A | Relative Pressure Transmitter | Calibration Range | The region between the limits within which a quantity is measured, received, or transmitted, expressed by stating the lower and upper range-values | Text | N/A | bar(g) | Internal Use | IEC as base | N/A | N/A | N/A
2896 | Instrument / Control Engineering | Instrument / Control Engineering | Data Sheet | N/A | Relative Pressure Transmitter | Explosion Protection Concept | Specify the identification of electrical equipments explosion protection and type of ignition protection in accordance with IEC/EN 60079-0. | Text | N/A | N/A | Internal Use | IEC as base | N/A | N/A | N/A
2897 | Instrument / Control Engineering | Instrument / Control Engineering | Report | N/A | Relative Pressure Transmitter | Explosion Protection Examination Certificate Number | The examination certificate number for the physical object issued by a notified body. | Text | N/A | N/A | Internal Use | N/A | N/A | N/A | N/A
2898 | Instrument / Control Engineering | Instrument / Control Engineering | Data Sheet | N/A | Relative Pressure Transmitter | Explosion Protection Gas Group | Specify the gas group classification of the physical object in accordance with IEC/EN 60079-20 | Text | N/A | N/A | Internal Use | IEC as base | N/A | N/A | N/A
2899 | Instrument / Control Engineering | Instrument / Control Engineering | Data Sheet | N/A | Relative Pressure Transmitter | Explosion Protection Material Group | Specify for purposes of testing, approval, and area classification, various air mixtures (not oxygen-enriched) grouped in accordance with 500.6(A) and (B). | Text | N/A | N/A | Internal Use | IEC as base | N/A | N/A | N/A
2900 | Instrument / Control Engineering | Instrument / Control Engineering | Report | N/A | Relative Pressure Transmitter | Explosion Protection Notified Body | The name of the nationally accredited approval body that has issued the examination certificate for the physical object. | Text | N/A | N/A | Internal Use | N/A | N/A | N/A | N/A
2901 | Instrument / Control Engineering | Instrument / Control Engineering | Data Sheet | N/A | Relative Pressure Transmitter | Explosion Protection Temperature Class | Specify the temperature classification of the physical object in accordance with CENELEC EN50014 | Text | N/A | N/A | Internal Use | IEC as base | N/A | N/A | N/A
2902 | Instrument / Control Engineering | Instrument / Control Engineering | Data Sheet | N/A | Relative Pressure Transmitter | Explosion Protection Zone | Specify the hazardous zone in which the functional or physical object is expected to operate. | Text | N/A | N/A | Internal Use | N/A | N/A | N/A | N/A
2903 | Instrument / Control Engineering | Instrument / Control Engineering | Data Sheet | N/A | Relative Pressure Transmitter | Fault Tolerance | Existence of more than one means for performing the required function of an item. Also known as redundancy in Redundancy in IEC and IEC 60050-192:2015. | Boolean (Yes/No) | N/A | N/A | Internal Use | IEC as base | N/A | N/A | N/A
2904 | Instrument / Control Engineering | Instrument / Control Engineering | Data Sheet | N/A | Relative Pressure Transmitter | Ingress Protection | Specify the degree of ingress protection for the physical object in accordance with IEC/EN 60529 or NEMA, UL and CSA type rating. | Text | N/A | N/A | Internal Use | IEC as base | N/A | N/A | N/A
2905 | Instrument / Control Engineering | Instrument / Control Engineering | Data Sheet | N/A | Absolute Pressure Transmitter | ATEX Category | Specify in which category the physical object is divided in accordance with the directive 94/9/EC. | Text | N/A | N/A | Internal Use | IEC as base | N/A | N/A | N/A
2906 | Instrument / Control Engineering | Instrument / Control Engineering | Data Sheet | N/A | Absolute Pressure Transmitter | ATEX Explosive Atmosphere | Specify in which explosive atmosphere the physical object is divided in accordance with the directive 94/9/EC. | Text | N/A | N/A | Internal Use | IEC as base | N/A | N/A | N/A
2907 | Instrument / Control Engineering | Instrument / Control Engineering | Data Sheet | N/A | Absolute Pressure Transmitter | ATEX Group | Specify in which group the physical object is divided in accordance with the directive 94/9/EC. | Text | N/A | N/A | Internal Use | IEC as base | N/A | N/A | N/A
2908 | Instrument / Control Engineering | Instrument / Control Engineering | Data Sheet | N/A | Absolute Pressure Transmitter | Calibration Range | The region between the limits within which a quantity is measured, received, or transmitted, expressed by stating the lower and upper range-values | Text | N/A | bar(a) | Internal Use | IEC as base | N/A | N/A | N/A
2909 | Instrument / Control Engineering | Instrument / Control Engineering | Data Sheet | N/A | Absolute Pressure Transmitter | Explosion Protection Concept | Specify the identification of electrical equipments explosion protection and type of ignition protection in accordance with IEC/EN 60079-0. | Text | N/A | N/A | Internal Use | IEC as base | N/A | N/A | N/A
2910 | Instrument / Control Engineering | Instrument / Control Engineering | Report | N/A | Absolute Pressure Transmitter | Explosion Protection Examination Certificate Number | The examination certificate number for the physical object issued by a notified body. | Text | N/A | N/A | Internal Use | N/A | N/A | N/A | N/A
2911 | Instrument / Control Engineering | Instrument / Control Engineering | Data Sheet | N/A | Absolute Pressure Transmitter | Explosion Protection Gas Group | Specify the gas group classification of the physical object in accordance with IEC/EN 60079-20 | Text | N/A | N/A | Internal Use | IEC as base | N/A | N/A | N/A
2912 | Instrument / Control Engineering | Instrument / Control Engineering | Data Sheet | N/A | Absolute Pressure Transmitter | Explosion Protection Material Group | Specify for purposes of testing, approval, and area classification, various air mixtures (not oxygen-enriched) grouped in accordance with 500.6(A) and (B). | Text | N/A | N/A | Internal Use | IEC as base | N/A | N/A | N/A
2913 | Instrument / Control Engineering | Instrument / Control Engineering | Report | N/A | Absolute Pressure Transmitter | Explosion Protection Notified Body | The name of the nationally accredited approval body that has issued the examination certificate for the physical object. | Text | N/A | N/A | Internal Use | N/A | N/A | N/A | N/A
2914 | Instrument / Control Engineering | Instrument / Control Engineering | Data Sheet | N/A | Absolute Pressure Transmitter | Explosion Protection Temperature Class | Specify the temperature classification of the physical object in accordance with CENELEC EN50014 | Text | N/A | N/A | Internal Use | IEC as base | N/A | N/A | N/A
2915 | Instrument / Control Engineering | Instrument / Control Engineering | Data Sheet | N/A | Absolute Pressure Transmitter | Explosion Protection Zone | Specify the hazardous zone in which the functional or physical object is expected to operate. | Text | N/A | N/A | Internal Use | N/A | N/A | N/A | N/A
2916 | Instrument / Control Engineering | Instrument / Control Engineering | Data Sheet | N/A | Absolute Pressure Transmitter | Fault Tolerance | Existence of more than one means for performing the required function of an item. Also known as redundancy in Redundancy in IEC and IEC 60050-192:2015. | Boolean (Yes/No) | N/A | N/A | Internal Use | IEC as base | N/A | N/A | N/A
2917 | Instrument / Control Engineering | Instrument / Control Engineering | Data Sheet | N/A | Absolute Pressure Transmitter | Ingress Protection | Specify the degree of ingress protection for the physical object in accordance with IEC/EN 60529 or NEMA, UL and CSA type rating. | Text | N/A | N/A | Internal Use | IEC as base | N/A | N/A | N/A
2918 | Instrument / Control Engineering | Instrument / Control Engineering | Data Sheet | N/A | Position Transmitter | ATEX Category | Specify in which category the physical object is divided in accordance with the directive 94/9/EC. | Text | N/A | N/A | Internal Use | IEC as base | N/A | N/A | N/A
2919 | Instrument / Control Engineering | Instrument / Control Engineering | Data Sheet | N/A | Position Transmitter | ATEX Explosive Atmosphere | Specify in which explosive atmosphere the physical object is divided in accordance with the directive 94/9/EC. | Text | N/A | N/A | Internal Use | IEC as base | N/A | N/A | N/A
2920 | Instrument / Control Engineering | Instrument / Control Engineering | Data Sheet | N/A | Position Transmitter | ATEX Group | Specify in which group the physical object is divided in accordance with the directive 94/9/EC. | Text | N/A | N/A | Internal Use | IEC as base | N/A | N/A | N/A
2921 | Instrument / Control Engineering | Instrument / Control Engineering | Data Sheet | N/A | Position Transmitter | Calibration Range | The region between the limits within which a quantity is measured, received, or transmitted, expressed by stating the lower and upper range-values | Text | N/A | % | Internal Use | IEC as base | N/A | N/A | N/A
2922 | Instrument / Control Engineering | Instrument / Control Engineering | Data Sheet | N/A | Position Transmitter | Explosion Protection Concept | Specify the identification of electrical equipments explosion protection and type of ignition protection in accordance with IEC/EN 60079-0. | Text | N/A | N/A | Internal Use | IEC as base | N/A | N/A | N/A
2923 | Instrument / Control Engineering | Instrument / Control Engineering | Report | N/A | Position Transmitter | Explosion Protection Examination Certificate Number | The examination certificate number for the physical object issued by a notified body. | Text | N/A | N/A | Internal Use | N/A | N/A | N/A | N/A
2924 | Instrument / Control Engineering | Instrument / Control Engineering | Data Sheet | N/A | Position Transmitter | Explosion Protection Material Group | Specify for purposes of testing, approval, and area classification, various air mixtures (not oxygen-enriched) grouped in accordance with 500.6(A) and (B). | Text | N/A | N/A | Internal Use | IEC as base | N/A | N/A | N/A
2925 | Instrument / Control Engineering | Instrument / Control Engineering | Report | N/A | Position Transmitter | Explosion Protection Notified Body | The name of the nationally accredited approval body that has issued the examination certificate for the physical object. | Text | N/A | N/A | Internal Use | N/A | N/A | N/A | N/A
2926 | Instrument / Control Engineering | Instrument / Control Engineering | Data Sheet | N/A | Position Transmitter | Fault Tolerance | Existence of more than one means for performing the required function of an item. Also known as redundancy in Redundancy in IEC and IEC 60050-192:2015. | Boolean (Yes/No) | N/A | N/A | Internal Use | IEC as base | N/A | N/A | N/A
2927 | Instrument / Control Engineering | Instrument / Control Engineering | Data Sheet | N/A | Position Transmitter | Ingress Protection | Specify the degree of ingress protection for the physical object in accordance with IEC/EN 60529 or NEMA, UL and CSA type rating. | Text | N/A | N/A | Internal Use | IEC as base | N/A | N/A | N/A
2928 | Instrument / Control Engineering | Instrument / Control Engineering | Data Sheet | N/A | Nucleonic Level Transmitter | ATEX Category | Specify in which category the physical object is divided in accordance with the directive 94/9/EC. | Text | N/A | N/A | Internal Use | IEC as base | N/A | N/A | N/A
2929 | Instrument / Control Engineering | Instrument / Control Engineering | Data Sheet | N/A | Nucleonic Level Transmitter | ATEX Explosive Atmosphere | Specify in which explosive atmosphere the physical object is divided in accordance with the directive 94/9/EC. | Text | N/A | N/A | Internal Use | IEC as base | N/A | N/A | N/A
2930 | Instrument / Control Engineering | Instrument / Control Engineering | Data Sheet | N/A | Nucleonic Level Transmitter | ATEX Group | Specify in which group the physical object is divided in accordance with the directive 94/9/EC. | Text | N/A | N/A | Internal Use | IEC as base | N/A | N/A | N/A
2931 | Instrument / Control Engineering | Instrument / Control Engineering | Data Sheet | N/A | Nucleonic Level Transmitter | Explosion Protection Concept | Specify the identification of electrical equipments explosion protection and type of ignition protection in accordance with IEC/EN 60079-0. | Text | N/A | N/A | Internal Use | IEC as base | N/A | N/A | N/A
2932 | Instrument / Control Engineering | Instrument / Control Engineering | Report | N/A | Nucleonic Level Transmitter | Explosion Protection Examination Certificate Number | The examination certificate number for the physical object issued by a notified body. | Text | N/A | N/A | Internal Use | N/A | N/A | N/A | N/A
2933 | Instrument / Control Engineering | Instrument / Control Engineering | Data Sheet | N/A | Nucleonic Level Transmitter | Explosion Protection Gas Group | Specify the gas group classification of the physical object in accordance with IEC/EN 60079-20 | Text | N/A | N/A | Internal Use | IEC as base | N/A | N/A | N/A
2934 | Instrument / Control Engineering | Instrument / Control Engineering | Data Sheet | N/A | Nucleonic Level Transmitter | Explosion Protection Material Group | Specify for purposes of testing, approval, and area classification, various air mixtures (not oxygen-enriched) grouped in accordance with 500.6(A) and (B). | Text | N/A | N/A | Internal Use | IEC as base | N/A | N/A | N/A
2935 | Instrument / Control Engineering | Instrument / Control Engineering | Report | N/A | Nucleonic Level Transmitter | Explosion Protection Notified Body | The name of the nationally accredited approval body that has issued the examination certificate for the physical object. | Text | N/A | N/A | Internal Use | N/A | N/A | N/A | N/A
2936 | Instrument / Control Engineering | Instrument / Control Engineering | Data Sheet | N/A | Nucleonic Level Transmitter | Explosion Protection Temperature Class | Specify the temperature classification of the physical object in accordance with CENELEC EN50014 | Text | N/A | N/A | Internal Use | IEC as base | N/A | N/A | N/A
2937 | Instrument / Control Engineering | Instrument / Control Engineering | Data Sheet | N/A | Nucleonic Level Transmitter | Explosion Protection Zone | Specify the hazardous zone in which the functional or physical object is expected to operate. | Text | N/A | N/A | Internal Use | N/A | N/A | N/A | N/A
2938 | Instrument / Control Engineering | Instrument / Control Engineering | Data Sheet | N/A | Nucleonic Level Transmitter | Ingress Protection | Specify the degree of ingress protection for the physical object in accordance with IEC/EN 60529 or NEMA, UL and CSA type rating. | Text | N/A | N/A | Internal Use | IEC as base | N/A | N/A | N/A
2939 | Instrument / Control Engineering | Instrument / Control Engineering | Data Sheet | N/A | Ultrasonic Level Transmitter | ATEX Category | Specify in which category the physical object is divided in accordance with the directive 94/9/EC. | Text | N/A | N/A | Internal Use | IEC as base | N/A | N/A | N/A
2940 | Instrument / Control Engineering | Instrument / Control Engineering | Data Sheet | N/A | Ultrasonic Level Transmitter | ATEX Explosive Atmosphere | Specify in which explosive atmosphere the physical object is divided in accordance with the directive 94/9/EC. | Text | N/A | N/A | Internal Use | IEC as base | N/A | N/A | N/A
2941 | Instrument / Control Engineering | Instrument / Control Engineering | Data Sheet | N/A | Ultrasonic Level Transmitter | ATEX Group | Specify in which group the physical object is divided in accordance with the directive 94/9/EC. | Text | N/A | N/A | Internal Use | IEC as base | N/A | N/A | N/A
2942 | Instrument / Control Engineering | Instrument / Control Engineering | Data Sheet | N/A | Ultrasonic Level Transmitter | Calibration Range | The region between the limits within which a quantity is measured, received, or transmitted, expressed by stating the lower and upper range-values | Text | N/A | m | Internal Use | IEC as base | N/A | N/A | N/A
2943 | Instrument / Control Engineering | Instrument / Control Engineering | Data Sheet | N/A | Ultrasonic Level Transmitter | Explosion Protection Concept | Specify the identification of electrical equipments explosion protection and type of ignition protection in accordance with IEC/EN 60079-0. | Text | N/A | N/A | Internal Use | IEC as base | N/A | N/A | N/A
2944 | Instrument / Control Engineering | Instrument / Control Engineering | Report | N/A | Ultrasonic Level Transmitter | Explosion Protection Examination Certificate Number | The examination certificate number for the physical object issued by a notified body. | Text | N/A | N/A | Internal Use | N/A | N/A | N/A | N/A
2945 | Instrument / Control Engineering | Instrument / Control Engineering | Data Sheet | N/A | Ultrasonic Level Transmitter | Explosion Protection Gas Group | Specify the gas group classification of the physical object in accordance with IEC/EN 60079-20 | Text | N/A | N/A | Internal Use | IEC as base | N/A | N/A | N/A
2946 | Instrument / Control Engineering | Instrument / Control Engineering | Data Sheet | N/A | Ultrasonic Level Transmitter | Explosion Protection Material Group | Specify for purposes of testing, approval, and area classification, various air mixtures (not oxygen-enriched) grouped in accordance with 500.6(A) and (B). | Text | N/A | N/A | Internal Use | IEC as base | N/A | N/A | N/A
2947 | Instrument / Control Engineering | Instrument / Control Engineering | Report | N/A | Ultrasonic Level Transmitter | Explosion Protection Notified Body | The name of the nationally accredited approval body that has issued the examination certificate for the physical object. | Text | N/A | N/A | Internal Use | N/A | N/A | N/A | N/A
2948 | Instrument / Control Engineering | Instrument / Control Engineering | Data Sheet | N/A | Ultrasonic Level Transmitter | Explosion Protection Temperature Class | Specify the temperature classification of the physical object in accordance with CENELEC EN50014 | Text | N/A | N/A | Internal Use | IEC as base | N/A | N/A | N/A
2949 | Instrument / Control Engineering | Instrument / Control Engineering | Data Sheet | N/A | Ultrasonic Level Transmitter | Explosion Protection Zone | Specify the hazardous zone in which the functional or physical object is expected to operate. | Text | N/A | N/A | Internal Use | N/A | N/A | N/A | N/A
2950 | Instrument / Control Engineering | Instrument / Control Engineering | Data Sheet | N/A | Ultrasonic Level Transmitter | Fault Tolerance | Existence of more than one means for performing the required function of an item. Also known as redundancy in Redundancy in IEC and IEC 60050-192:2015. | Boolean (Yes/No) | N/A | N/A | Internal Use | IEC as base | N/A | N/A | N/A
2951 | Instrument / Control Engineering | Instrument / Control Engineering | Data Sheet | N/A | Ultrasonic Level Transmitter | Ingress Protection | Specify the degree of ingress protection for the physical object in accordance with IEC/EN 60529 or NEMA, UL and CSA type rating. | Text | N/A | N/A | Internal Use | IEC as base | N/A | N/A | N/A
2952 | Instrument / Control Engineering | Instrument / Control Engineering | Data Sheet | N/A | Radioactive Level Transmitter | ATEX Category | Specify in which category the physical object is divided in accordance with the directive 94/9/EC. | Text | N/A | N/A | Internal Use | IEC as base | N/A | N/A | N/A
2953 | Instrument / Control Engineering | Instrument / Control Engineering | Data Sheet | N/A | Radioactive Level Transmitter | ATEX Explosive Atmosphere | Specify in which explosive atmosphere the physical object is divided in accordance with the directive 94/9/EC. | Text | N/A | N/A | Internal Use | IEC as base | N/A | N/A | N/A
2954 | Instrument / Control Engineering | Instrument / Control Engineering | Data Sheet | N/A | Radioactive Level Transmitter | ATEX Group | Specify in which group the physical object is divided in accordance with the directive 94/9/EC. | Text | N/A | N/A | Internal Use | IEC as base | N/A | N/A | N/A
2955 | Instrument / Control Engineering | Instrument / Control Engineering | Data Sheet | N/A | Radioactive Level Transmitter | Calibration Range | The region between the limits within which a quantity is measured, received, or transmitted, expressed by stating the lower and upper range-values | Text | N/A | m | Internal Use | IEC as base | N/A | N/A | N/A
2956 | Instrument / Control Engineering | Instrument / Control Engineering | Data Sheet | N/A | Radioactive Level Transmitter | Explosion Protection Concept | Specify the identification of electrical equipments explosion protection and type of ignition protection in accordance with IEC/EN 60079-0. | Text | N/A | N/A | Internal Use | IEC as base | N/A | N/A | N/A
2957 | Instrument / Control Engineering | Instrument / Control Engineering | Report | N/A | Radioactive Level Transmitter | Explosion Protection Examination Certificate Number | The examination certificate number for the physical object issued by a notified body. | Text | N/A | N/A | Internal Use | N/A | N/A | N/A | N/A
2958 | Instrument / Control Engineering | Instrument / Control Engineering | Data Sheet | N/A | Radioactive Level Transmitter | Explosion Protection Gas Group | Specify the gas group classification of the physical object in accordance with IEC/EN 60079-20 | Text | N/A | N/A | Internal Use | IEC as base | N/A | N/A | N/A
2959 | Instrument / Control Engineering | Instrument / Control Engineering | Data Sheet | N/A | Radioactive Level Transmitter | Explosion Protection Material Group | Specify for purposes of testing, approval, and area classification, various air mixtures (not oxygen-enriched) grouped in accordance with 500.6(A) and (B). | Text | N/A | N/A | Internal Use | IEC as base | N/A | N/A | N/A
2960 | Instrument / Control Engineering | Instrument / Control Engineering | Report | N/A | Radioactive Level Transmitter | Explosion Protection Notified Body | The name of the nationally accredited approval body that has issued the examination certificate for the physical object. | Text | N/A | N/A | Internal Use | N/A | N/A | N/A | N/A
2961 | Instrument / Control Engineering | Instrument / Control Engineering | Data Sheet | N/A | Radioactive Level Transmitter | Explosion Protection Temperature Class | Specify the temperature classification of the physical object in accordance with CENELEC EN50014 | Text | N/A | N/A | Internal Use | IEC as base | N/A | N/A | N/A
2962 | Instrument / Control Engineering | Instrument / Control Engineering | Data Sheet | N/A | Radioactive Level Transmitter | Explosion Protection Zone | Specify the hazardous zone in which the functional or physical object is expected to operate. | Text | N/A | N/A | Internal Use | N/A | N/A | N/A | N/A
2963 | Instrument / Control Engineering | Instrument / Control Engineering | Data Sheet | N/A | Radioactive Level Transmitter | Fault Tolerance | Existence of more than one means for performing the required function of an item. Also known as redundancy in Redundancy in IEC and IEC 60050-192:2015. | Boolean (Yes/No) | N/A | N/A | Internal Use | IEC as base | N/A | N/A | N/A
2964 | Instrument / Control Engineering | Instrument / Control Engineering | Data Sheet | N/A | Radioactive Level Transmitter | Ingress Protection | Specify the degree of ingress protection for the physical object in accordance with IEC/EN 60529 or NEMA, UL and CSA type rating. | Text | N/A | N/A | Internal Use | IEC as base | N/A | N/A | N/A
2965 | Instrument / Control Engineering | Instrument / Control Engineering | Data Sheet | N/A | Radioactive Level Transmitter | Signal Type | Specify the type of technology used to transmit a signal. For example, electric, pneumatic, smart electric etc | Text | N/A | N/A | Internal Use | N/A | N/A | N/A | N/A
2966 | Instrument / Control Engineering | Instrument / Control Engineering | Data Sheet | N/A | Radar Level Transmitter | ATEX Category | Specify in which category the physical object is divided in accordance with the directive 94/9/EC. | Text | N/A | N/A | Internal Use | IEC as base | N/A | N/A | N/A
2967 | Instrument / Control Engineering | Instrument / Control Engineering | Data Sheet | N/A | Radar Level Transmitter | ATEX Explosive Atmosphere | Specify in which explosive atmosphere the physical object is divided in accordance with the directive 94/9/EC. | Text | N/A | N/A | Internal Use | IEC as base | N/A | N/A | N/A
2968 | Instrument / Control Engineering | Instrument / Control Engineering | Data Sheet | N/A | Radar Level Transmitter | ATEX Group | Specify in which group the physical object is divided in accordance with the directive 94/9/EC. | Text | N/A | N/A | Internal Use | IEC as base | N/A | N/A | N/A
2969 | Instrument / Control Engineering | Instrument / Control Engineering | Data Sheet | N/A | Radar Level Transmitter | Calibration Range | The region between the limits within which a quantity is measured, received, or transmitted, expressed by stating the lower and upper range-values | Text | N/A | m | Internal Use | IEC as base | N/A | N/A | N/A
2970 | Instrument / Control Engineering | Instrument / Control Engineering | Data Sheet | N/A | Radar Level Transmitter | Explosion Protection Concept | Specify the identification of electrical equipments explosion protection and type of ignition protection in accordance with IEC/EN 60079-0. | Text | N/A | N/A | Internal Use | IEC as base | N/A | N/A | N/A
2971 | Instrument / Control Engineering | Instrument / Control Engineering | Report | N/A | Radar Level Transmitter | Explosion Protection Examination Certificate Number | The examination certificate number for the physical object issued by a notified body. | Text | N/A | N/A | Internal Use | N/A | N/A | N/A | N/A
2972 | Instrument / Control Engineering | Instrument / Control Engineering | Data Sheet | N/A | Radar Level Transmitter | Explosion Protection Gas Group | Specify the gas group classification of the physical object in accordance with IEC/EN 60079-20 | Text | N/A | N/A | Internal Use | IEC as base | N/A | N/A | N/A
2973 | Instrument / Control Engineering | Instrument / Control Engineering | Data Sheet | N/A | Radar Level Transmitter | Explosion Protection Material Group | Specify for purposes of testing, approval, and area classification, various air mixtures (not oxygen-enriched) grouped in accordance with 500.6(A) and (B). | Text | N/A | N/A | Internal Use | IEC as base | N/A | N/A | N/A
2974 | Instrument / Control Engineering | Instrument / Control Engineering | Report | N/A | Radar Level Transmitter | Explosion Protection Notified Body | The name of the nationally accredited approval body that has issued the examination certificate for the physical object. | Text | N/A | N/A | Internal Use | N/A | N/A | N/A | N/A
2975 | Instrument / Control Engineering | Instrument / Control Engineering | Data Sheet | N/A | Radar Level Transmitter | Explosion Protection Temperature Class | Specify the temperature classification of the physical object in accordance with CENELEC EN50014 | Text | N/A | N/A | Internal Use | IEC as base | N/A | N/A | N/A
2976 | Instrument / Control Engineering | Instrument / Control Engineering | Data Sheet | N/A | Radar Level Transmitter | Explosion Protection Zone | Specify the hazardous zone in which the functional or physical object is expected to operate. | Text | N/A | N/A | Internal Use | N/A | N/A | N/A | N/A
2977 | Instrument / Control Engineering | Instrument / Control Engineering | Data Sheet | N/A | Radar Level Transmitter | Fault Tolerance | Existence of more than one means for performing the required function of an item. Also known as redundancy in Redundancy in IEC and IEC 60050-192:2015. | Boolean (Yes/No) | N/A | N/A | Internal Use | IEC as base | N/A | N/A | N/A
2978 | Instrument / Control Engineering | Instrument / Control Engineering | Data Sheet | N/A | Radar Level Transmitter | Ingress Protection | Specify the degree of ingress protection for the physical object in accordance with IEC/EN 60529 or NEMA, UL and CSA type rating. | Text | N/A | N/A | Internal Use | IEC as base | N/A | N/A | N/A
2979 | Instrument / Control Engineering | Instrument / Control Engineering | Data Sheet | N/A | Magnetic Level Transmitter | ATEX Category | Specify in which category the physical object is divided in accordance with the directive 94/9/EC. | Text | N/A | N/A | Internal Use | IEC as base | N/A | N/A | N/A
2980 | Instrument / Control Engineering | Instrument / Control Engineering | Data Sheet | N/A | Magnetic Level Transmitter | ATEX Explosive Atmosphere | Specify in which explosive atmosphere the physical object is divided in accordance with the directive 94/9/EC. | Text | N/A | N/A | Internal Use | IEC as base | N/A | N/A | N/A
2981 | Instrument / Control Engineering | Instrument / Control Engineering | Data Sheet | N/A | Magnetic Level Transmitter | ATEX Group | Specify in which group the physical object is divided in accordance with the directive 94/9/EC. | Text | N/A | N/A | Internal Use | IEC as base | N/A | N/A | N/A
2982 | Instrument / Control Engineering | Instrument / Control Engineering | Data Sheet | N/A | Magnetic Level Transmitter | Calibration Range | The region between the limits within which a quantity is measured, received, or transmitted, expressed by stating the lower and upper range-values | Text | N/A | m | Internal Use | IEC as base | N/A | N/A | N/A
2983 | Instrument / Control Engineering | Instrument / Control Engineering | Data Sheet | N/A | Magnetic Level Transmitter | Explosion Protection Concept | Specify the identification of electrical equipments explosion protection and type of ignition protection in accordance with IEC/EN 60079-0. | Text | N/A | N/A | Internal Use | IEC as base | N/A | N/A | N/A
2984 | Instrument / Control Engineering | Instrument / Control Engineering | Report | N/A | Magnetic Level Transmitter | Explosion Protection Examination Certificate Number | The examination certificate number for the physical object issued by a notified body. | Text | N/A | N/A | Internal Use | N/A | N/A | N/A | N/A
2985 | Instrument / Control Engineering | Instrument / Control Engineering | Data Sheet | N/A | Magnetic Level Transmitter | Explosion Protection Gas Group | Specify the gas group classification of the physical object in accordance with IEC/EN 60079-20 | Text | N/A | N/A | Internal Use | IEC as base | N/A | N/A | N/A
2986 | Instrument / Control Engineering | Instrument / Control Engineering | Data Sheet | N/A | Magnetic Level Transmitter | Explosion Protection Material Group | Specify for purposes of testing, approval, and area classification, various air mixtures (not oxygen-enriched) grouped in accordance with 500.6(A) and (B). | Text | N/A | N/A | Internal Use | IEC as base | N/A | N/A | N/A
2987 | Instrument / Control Engineering | Instrument / Control Engineering | Report | N/A | Magnetic Level Transmitter | Explosion Protection Notified Body | The name of the nationally accredited approval body that has issued the examination certificate for the physical object. | Text | N/A | N/A | Internal Use | N/A | N/A | N/A | N/A
2988 | Instrument / Control Engineering | Instrument / Control Engineering | Data Sheet | N/A | Magnetic Level Transmitter | Explosion Protection Temperature Class | Specify the temperature classification of the physical object in accordance with CENELEC EN50014 | Text | N/A | N/A | Internal Use | IEC as base | N/A | N/A | N/A
2989 | Instrument / Control Engineering | Instrument / Control Engineering | Data Sheet | N/A | Magnetic Level Transmitter | Explosion Protection Zone | Specify the hazardous zone in which the functional or physical object is expected to operate. | Text | N/A | N/A | Internal Use | N/A | N/A | N/A | N/A
2990 | Instrument / Control Engineering | Instrument / Control Engineering | Data Sheet | N/A | Magnetic Level Transmitter | Fault Tolerance | Existence of more than one means for performing the required function of an item. Also known as redundancy in Redundancy in IEC and IEC 60050-192:2015. | Boolean (Yes/No) | N/A | N/A | Internal Use | IEC as base | N/A | N/A | N/A
2991 | Instrument / Control Engineering | Instrument / Control Engineering | Data Sheet | N/A | Magnetic Level Transmitter | Ingress Protection | Specify the degree of ingress protection for the physical object in accordance with IEC/EN 60529 or NEMA, UL and CSA type rating. | Text | N/A | N/A | Internal Use | IEC as base | N/A | N/A | N/A
2992 | Instrument / Control Engineering | Instrument / Control Engineering | Data Sheet | N/A | Displacer Level Transmitter | ATEX Category | Specify in which category the physical object is divided in accordance with the directive 94/9/EC. | Text | N/A | N/A | Internal Use | IEC as base | N/A | N/A | N/A
2993 | Instrument / Control Engineering | Instrument / Control Engineering | Data Sheet | N/A | Displacer Level Transmitter | ATEX Explosive Atmosphere | Specify in which explosive atmosphere the physical object is divided in accordance with the directive 94/9/EC. | Text | N/A | N/A | Internal Use | IEC as base | N/A | N/A | N/A
2994 | Instrument / Control Engineering | Instrument / Control Engineering | Data Sheet | N/A | Displacer Level Transmitter | ATEX Group | Specify in which group the physical object is divided in accordance with the directive 94/9/EC. | Text | N/A | N/A | Internal Use | IEC as base | N/A | N/A | N/A
2995 | Instrument / Control Engineering | Instrument / Control Engineering | Data Sheet | N/A | Displacer Level Transmitter | Calibration Range | The region between the limits within which a quantity is measured, received, or transmitted, expressed by stating the lower and upper range-values | Text | N/A | m | Internal Use | IEC as base | N/A | N/A | N/A
2996 | Instrument / Control Engineering | Instrument / Control Engineering | Data Sheet | N/A | Displacer Level Transmitter | Explosion Protection Concept | Specify the identification of electrical equipments explosion protection and type of ignition protection in accordance with IEC/EN 60079-0. | Text | N/A | N/A | Internal Use | IEC as base | N/A | N/A | N/A
2997 | Instrument / Control Engineering | Instrument / Control Engineering | Report | N/A | Displacer Level Transmitter | Explosion Protection Examination Certificate Number | The examination certificate number for the physical object issued by a notified body. | Text | N/A | N/A | Internal Use | N/A | N/A | N/A | N/A
2998 | Instrument / Control Engineering | Instrument / Control Engineering | Data Sheet | N/A | Displacer Level Transmitter | Explosion Protection Gas Group | Specify the gas group classification of the physical object in accordance with IEC/EN 60079-20 | Text | N/A | N/A | Internal Use | IEC as base | N/A | N/A | N/A
2999 | Instrument / Control Engineering | Instrument / Control Engineering | Data Sheet | N/A | Displacer Level Transmitter | Explosion Protection Material Group | Specify for purposes of testing, approval, and area classification, various air mixtures (not oxygen-enriched) grouped in accordance with 500.6(A) and (B). | Text | N/A | N/A | Internal Use | IEC as base | N/A | N/A | N/A
3000 | Instrument / Control Engineering | Instrument / Control Engineering | Report | N/A | Displacer Level Transmitter | Explosion Protection Notified Body | The name of the nationally accredited approval body that has issued the examination certificate for the physical object. | Text | N/A | N/A | Internal Use | N/A | N/A | N/A | N/A
3001 | Instrument / Control Engineering | Instrument / Control Engineering | Data Sheet | N/A | Displacer Level Transmitter | Explosion Protection Temperature Class | Specify the temperature classification of the physical object in accordance with CENELEC EN50014 | Text | N/A | N/A | Internal Use | IEC as base | N/A | N/A | N/A
3002 | Instrument / Control Engineering | Instrument / Control Engineering | Data Sheet | N/A | Displacer Level Transmitter | Explosion Protection Zone | Specify the hazardous zone in which the functional or physical object is expected to operate. | Text | N/A | N/A | Internal Use | N/A | N/A | N/A | N/A
3003 | Instrument / Control Engineering | Instrument / Control Engineering | Data Sheet | N/A | Displacer Level Transmitter | Fault Tolerance | Existence of more than one means for performing the required function of an item. Also known as redundancy in Redundancy in IEC and IEC 60050-192:2015. | Boolean (Yes/No) | N/A | N/A | Internal Use | IEC as base | N/A | N/A | N/A
3004 | Instrument / Control Engineering | Instrument / Control Engineering | Data Sheet | N/A | Displacer Level Transmitter | Ingress Protection | Specify the degree of ingress protection for the physical object in accordance with IEC/EN 60529 or NEMA, UL and CSA type rating. | Text | N/A | N/A | Internal Use | IEC as base | N/A | N/A | N/A
3005 | Instrument / Control Engineering | Instrument / Control Engineering | Data Sheet | N/A | Displacer Level Transmitter | Signal Type | Specify the type of technology used to transmit a signal. For example, electric, pneumatic, smart electric etc. | Text | N/A | N/A | Internal Use | N/A | N/A | N/A | N/A
3006 | Instrument / Control Engineering | Instrument / Control Engineering | Data Sheet | N/A | Differential Pressure Level Transmitter | ATEX Category | Specify in which category the physical object is divided in accordance with the directive 94/9/EC. | Text | N/A | N/A | Internal Use | IEC as base | N/A | N/A | N/A
3007 | Instrument / Control Engineering | Instrument / Control Engineering | Data Sheet | N/A | Differential Pressure Level Transmitter | ATEX Explosive Atmosphere | Specify in which explosive atmosphere the physical object is divided in accordance with the directive 94/9/EC. | Text | N/A | N/A | Internal Use | IEC as base | N/A | N/A | N/A
3008 | Instrument / Control Engineering | Instrument / Control Engineering | Data Sheet | N/A | Differential Pressure Level Transmitter | ATEX Group | Specify in which group the physical object is divided in accordance with the directive 94/9/EC. | Text | N/A | N/A | Internal Use | IEC as base | N/A | N/A | N/A
3009 | Instrument / Control Engineering | Instrument / Control Engineering | Data Sheet | N/A | Differential Pressure Level Transmitter | Calibration Range | The region between the limits within which a quantity is measured, received, or transmitted, expressed by stating the lower and upper range-values | Text | N/A | m | Internal Use | IEC as base | N/A | N/A | N/A
3010 | Instrument / Control Engineering | Instrument / Control Engineering | Data Sheet | N/A | Differential Pressure Level Transmitter | Explosion Protection Concept | Specify the identification of electrical equipments explosion protection and type of ignition protection in accordance with IEC/EN 60079-0. | Text | N/A | N/A | Internal Use | IEC as base | N/A | N/A | N/A
3011 | Instrument / Control Engineering | Instrument / Control Engineering | Report | N/A | Differential Pressure Level Transmitter | Explosion Protection Examination Certificate Number | The examination certificate number for the physical object issued by a notified body. | Text | N/A | N/A | Internal Use | N/A | N/A | N/A | N/A
3012 | Instrument / Control Engineering | Instrument / Control Engineering | Data Sheet | N/A | Differential Pressure Level Transmitter | Explosion Protection Gas Group | Specify the gas group classification of the physical object in accordance with IEC/EN 60079-20 | Text | N/A | N/A | Internal Use | IEC as base | N/A | N/A | N/A
3013 | Instrument / Control Engineering | Instrument / Control Engineering | Data Sheet | N/A | Differential Pressure Level Transmitter | Explosion Protection Material Group | Specify for purposes of testing, approval, and area classification, various air mixtures (not oxygen-enriched) grouped in accordance with 500.6(A) and (B). | Text | N/A | N/A | Internal Use | IEC as base | N/A | N/A | N/A
3014 | Instrument / Control Engineering | Instrument / Control Engineering | Report | N/A | Differential Pressure Level Transmitter | Explosion Protection Notified Body | The name of the nationally accredited approval body that has issued the examination certificate for the physical object. | Text | N/A | N/A | Internal Use | N/A | N/A | N/A | N/A
3015 | Instrument / Control Engineering | Instrument / Control Engineering | Data Sheet | N/A | Differential Pressure Level Transmitter | Explosion Protection Temperature Class | Specify the temperature classification of the physical object in accordance with CENELEC EN50014 | Text | N/A | N/A | Internal Use | IEC as base | N/A | N/A | N/A
3016 | Instrument / Control Engineering | Instrument / Control Engineering | Data Sheet | N/A | Differential Pressure Level Transmitter | Explosion Protection Zone | Specify the hazardous zone in which the functional or physical object is expected to operate. | Text | N/A | N/A | Internal Use | N/A | N/A | N/A | N/A
3017 | Instrument / Control Engineering | Instrument / Control Engineering | Data Sheet | N/A | Differential Pressure Level Transmitter | Fault Tolerance | Existence of more than one means for performing the required function of an item. Also known as redundancy in Redundancy in IEC and IEC 60050-192:2015. | Boolean (Yes/No) | N/A | N/A | Internal Use | IEC as base | N/A | N/A | N/A
3018 | Instrument / Control Engineering | Instrument / Control Engineering | Data Sheet | N/A | Differential Pressure Level Transmitter | Ingress Protection | Specify the degree of ingress protection for the physical object in accordance with IEC/EN 60529 or NEMA, UL and CSA type rating. | Text | N/A | N/A | Internal Use | IEC as base | N/A | N/A | N/A
3019 | Instrument / Control Engineering | Instrument / Control Engineering | Data Sheet | N/A | Differential Pressure Level Transmitter | Signal Type | Specify the type of technology used to transmit a signal. For example, electric, pneumatic, smart electric etc. | Text | N/A | N/A | Internal Use | N/A | N/A | N/A | N/A
3020 | Instrument / Control Engineering | Instrument / Control Engineering | Data Sheet | N/A | Conductivity Level Transmitter | ATEX Category | Specify in which category the physical object is divided in accordance with the directive 94/9/EC. | Text | N/A | N/A | Internal Use | IEC as base | N/A | N/A | N/A
3021 | Instrument / Control Engineering | Instrument / Control Engineering | Data Sheet | N/A | Conductivity Level Transmitter | ATEX Explosive Atmosphere | Specify in which explosive atmosphere the physical object is divided in accordance with the directive 94/9/EC. | Text | N/A | N/A | Internal Use | IEC as base | N/A | N/A | N/A
3022 | Instrument / Control Engineering | Instrument / Control Engineering | Data Sheet | N/A | Conductivity Level Transmitter | ATEX Group | Specify in which group the physical object is divided in accordance with the directive 94/9/EC. | Text | N/A | N/A | Internal Use | IEC as base | N/A | N/A | N/A
3023 | Instrument / Control Engineering | Instrument / Control Engineering | Data Sheet | N/A | Conductivity Level Transmitter | Calibration Range | The region between the limits within which a quantity is measured, received, or transmitted, expressed by stating the lower and upper range-values | Text | N/A | m | Internal Use | IEC as base | N/A | N/A | N/A
3024 | Instrument / Control Engineering | Instrument / Control Engineering | Data Sheet | N/A | Conductivity Level Transmitter | Explosion Protection Concept | Specify the identification of electrical equipments explosion protection and type of ignition protection in accordance with IEC/EN 60079-0. | Text | N/A | N/A | Internal Use | IEC as base | N/A | N/A | N/A
3025 | Instrument / Control Engineering | Instrument / Control Engineering | Report | N/A | Conductivity Level Transmitter | Explosion Protection Examination Certificate Number | The examination certificate number for the physical object issued by a notified body. | Text | N/A | N/A | Internal Use | N/A | N/A | N/A | N/A
3026 | Instrument / Control Engineering | Instrument / Control Engineering | Data Sheet | N/A | Conductivity Level Transmitter | Explosion Protection Gas Group | Specify the gas group classification of the physical object in accordance with IEC/EN 60079-20 | Text | N/A | N/A | Internal Use | IEC as base | N/A | N/A | N/A
3027 | Instrument / Control Engineering | Instrument / Control Engineering | Data Sheet | N/A | Conductivity Level Transmitter | Explosion Protection Material Group | Specify for purposes of testing, approval, and area classification, various air mixtures (not oxygen-enriched) grouped in accordance with 500.6(A) and (B). | Text | N/A | N/A | Internal Use | IEC as base | N/A | N/A | N/A
3028 | Instrument / Control Engineering | Instrument / Control Engineering | Report | N/A | Conductivity Level Transmitter | Explosion Protection Notified Body | The name of the nationally accredited approval body that has issued the examination certificate for the physical object. | Text | N/A | N/A | Internal Use | N/A | N/A | N/A | N/A
3029 | Instrument / Control Engineering | Instrument / Control Engineering | Data Sheet | N/A | Conductivity Level Transmitter | Explosion Protection Temperature Class | Specify the temperature classification of the physical object in accordance with CENELEC EN50014 | Text | N/A | N/A | Internal Use | IEC as base | N/A | N/A | N/A
3030 | Instrument / Control Engineering | Instrument / Control Engineering | Data Sheet | N/A | Conductivity Level Transmitter | Explosion Protection Zone | Specify the hazardous zone in which the functional or physical object is expected to operate. | Text | N/A | N/A | Internal Use | N/A | N/A | N/A | N/A
3031 | Instrument / Control Engineering | Instrument / Control Engineering | Data Sheet | N/A | Conductivity Level Transmitter | Fault Tolerance | Existence of more than one means for performing the required function of an item. Also known as redundancy in Redundancy in IEC and IEC 60050-192:2015. | Boolean (Yes/No) | N/A | N/A | Internal Use | IEC as base | N/A | N/A | N/A
3032 | Instrument / Control Engineering | Instrument / Control Engineering | Data Sheet | N/A | Conductivity Level Transmitter | Ingress Protection | Specify the degree of ingress protection for the physical object in accordance with IEC/EN 60529 or NEMA, UL and CSA type rating. | Text | N/A | N/A | Internal Use | IEC as base | N/A | N/A | N/A
3033 | Instrument / Control Engineering | Instrument / Control Engineering | Data Sheet | N/A | Capacitance Level Transmitter | ATEX Category | Specify in which category the physical object is divided in accordance with the directive 94/9/EC. | Text | N/A | N/A | Internal Use | IEC as base | N/A | N/A | N/A
3034 | Instrument / Control Engineering | Instrument / Control Engineering | Data Sheet | N/A | Capacitance Level Transmitter | ATEX Explosive Atmosphere | Specify in which explosive atmosphere the physical object is divided in accordance with the directive 94/9/EC. | Text | N/A | N/A | Internal Use | IEC as base | N/A | N/A | N/A
3035 | Instrument / Control Engineering | Instrument / Control Engineering | Data Sheet | N/A | Capacitance Level Transmitter | ATEX Group | Specify in which group the physical object is divided in accordance with the directive 94/9/EC. | Text | N/A | N/A | Internal Use | IEC as base | N/A | N/A | N/A
3036 | Instrument / Control Engineering | Instrument / Control Engineering | Data Sheet | N/A | Capacitance Level Transmitter | Calibration Range | The region between the limits within which a quantity is measured, received, or transmitted, expressed by stating the lower and upper range-values | Text | N/A | m | Internal Use | IEC as base | N/A | N/A | N/A
3037 | Instrument / Control Engineering | Instrument / Control Engineering | Data Sheet | N/A | Capacitance Level Transmitter | Explosion Protection Concept | Specify the identification of electrical equipments explosion protection and type of ignition protection in accordance with IEC/EN 60079-0. | Text | N/A | N/A | Internal Use | IEC as base | N/A | N/A | N/A
3038 | Instrument / Control Engineering | Instrument / Control Engineering | Report | N/A | Capacitance Level Transmitter | Explosion Protection Examination Certificate Number | The examination certificate number for the physical object issued by a notified body. | Text | N/A | N/A | Internal Use | N/A | N/A | N/A | N/A
3039 | Instrument / Control Engineering | Instrument / Control Engineering | Data Sheet | N/A | Capacitance Level Transmitter | Explosion Protection Gas Group | Specify the gas group classification of the physical object in accordance with IEC/EN 60079-20 | Text | N/A | N/A | Internal Use | IEC as base | N/A | N/A | N/A
3040 | Instrument / Control Engineering | Instrument / Control Engineering | Data Sheet | N/A | Capacitance Level Transmitter | Explosion Protection Material Group | Specify for purposes of testing, approval, and area classification, various air mixtures (not oxygen-enriched) grouped in accordance with 500.6(A) and (B). | Text | N/A | N/A | Internal Use | IEC as base | N/A | N/A | N/A
3041 | Instrument / Control Engineering | Instrument / Control Engineering | Report | N/A | Capacitance Level Transmitter | Explosion Protection Notified Body | The name of the nationally accredited approval body that has issued the examination certificate for the physical object. | Text | N/A | N/A | Internal Use | N/A | N/A | N/A | N/A
3042 | Instrument / Control Engineering | Instrument / Control Engineering | Data Sheet | N/A | Capacitance Level Transmitter | Explosion Protection Temperature Class | Specify the temperature classification of the physical object in accordance with CENELEC EN50014 | Text | N/A | N/A | Internal Use | IEC as base | N/A | N/A | N/A
3043 | Instrument / Control Engineering | Instrument / Control Engineering | Data Sheet | N/A | Capacitance Level Transmitter | Explosion Protection Zone | Specify the hazardous zone in which the functional or physical object is expected to operate. | Text | N/A | N/A | Internal Use | N/A | N/A | N/A | N/A
3044 | Instrument / Control Engineering | Instrument / Control Engineering | Data Sheet | N/A | Capacitance Level Transmitter | Fault Tolerance | Existence of more than one means for performing the required function of an item. Also known as redundancy in Redundancy in IEC and IEC 60050-192:2015. | Boolean (Yes/No) | N/A | N/A | Internal Use | IEC as base | N/A | N/A | N/A
3045 | Instrument / Control Engineering | Instrument / Control Engineering | Data Sheet | N/A | Capacitance Level Transmitter | Ingress Protection | Specify the degree of ingress protection for the physical object in accordance with IEC/EN 60529 or NEMA, UL and CSA type rating. | Text | N/A | N/A | Internal Use | IEC as base | N/A | N/A | N/A
3046 | Instrument / Control Engineering | Instrument / Control Engineering | Data Sheet | N/A | Vortex Flow Transmitter | ATEX Category | Specify in which category the physical object is divided in accordance with the directive 94/9/EC. | Text | N/A | N/A | Internal Use | IEC as base | N/A | N/A | N/A
3047 | Instrument / Control Engineering | Instrument / Control Engineering | Data Sheet | N/A | Vortex Flow Transmitter | ATEX Explosive Atmosphere | Specify in which explosive atmosphere the physical object is divided in accordance with the directive 94/9/EC. | Text | N/A | N/A | Internal Use | IEC as base | N/A | N/A | N/A
3048 | Instrument / Control Engineering | Instrument / Control Engineering | Data Sheet | N/A | Vortex Flow Transmitter | ATEX Group | Specify in which group the physical object is divided in accordance with the directive 94/9/EC. | Text | N/A | N/A | Internal Use | IEC as base | N/A | N/A | N/A
3049 | Instrument / Control Engineering | Instrument / Control Engineering | Data Sheet | N/A | Vortex Flow Transmitter | Calibration Range | The region between the limits within which a quantity is measured, received, or transmitted, expressed by stating the lower and upper range-values | Text | N/A | kg/h | Internal Use | IEC as base | N/A | N/A | N/A
3050 | Instrument / Control Engineering | Instrument / Control Engineering | Data Sheet | N/A | Vortex Flow Transmitter | Explosion Protection Concept | Specify the identification of electrical equipments explosion protection and type of ignition protection in accordance with IEC/EN 60079-0. | Text | N/A | N/A | Internal Use | IEC as base | N/A | N/A | N/A
3051 | Instrument / Control Engineering | Instrument / Control Engineering | Report | N/A | Vortex Flow Transmitter | Explosion Protection Examination Certificate Number | The examination certificate number for the physical object issued by a notified body. | Text | N/A | N/A | Internal Use | N/A | N/A | N/A | N/A
3052 | Instrument / Control Engineering | Instrument / Control Engineering | Data Sheet | N/A | Vortex Flow Transmitter | Explosion Protection Gas Group | Specify the gas group classification of the physical object in accordance with IEC/EN 60079-20 | Text | N/A | N/A | Internal Use | IEC as base | N/A | N/A | N/A
3053 | Instrument / Control Engineering | Instrument / Control Engineering | Data Sheet | N/A | Vortex Flow Transmitter | Explosion Protection Material Group | Specify for purposes of testing, approval, and area classification, various air mixtures (not oxygen-enriched) grouped in accordance with 500.6(A) and (B). | Text | N/A | N/A | Internal Use | IEC as base | N/A | N/A | N/A
3054 | Instrument / Control Engineering | Instrument / Control Engineering | Report | N/A | Vortex Flow Transmitter | Explosion Protection Notified Body | The name of the nationally accredited approval body that has issued the examination certificate for the physical object. | Text | N/A | N/A | Internal Use | N/A | N/A | N/A | N/A
3055 | Instrument / Control Engineering | Instrument / Control Engineering | Data Sheet | N/A | Vortex Flow Transmitter | Explosion Protection Temperature Class | Specify the temperature classification of the physical object in accordance with CENELEC EN50014 | Text | N/A | N/A | Internal Use | IEC as base | N/A | N/A | N/A
3056 | Instrument / Control Engineering | Instrument / Control Engineering | Data Sheet | N/A | Vortex Flow Transmitter | Explosion Protection Zone | Specify the hazardous zone in which the functional or physical object is expected to operate. | Text | N/A | N/A | Internal Use | N/A | N/A | N/A | N/A
3057 | Instrument / Control Engineering | Instrument / Control Engineering | Data Sheet | N/A | Vortex Flow Transmitter | Fault Tolerance | Existence of more than one means for performing the required function of an item. Also known as redundancy in Redundancy in IEC and IEC 60050-192:2015. | Boolean (Yes/No) | N/A | N/A | Internal Use | IEC as base | N/A | N/A | N/A
3058 | Instrument / Control Engineering | Instrument / Control Engineering | Data Sheet | N/A | Vortex Flow Transmitter | Ingress Protection | Specify the degree of ingress protection for the physical object in accordance with IEC/EN 60529 or NEMA, UL and CSA type rating. | Text | N/A | N/A | Internal Use | IEC as base | N/A | N/A | N/A
3059 | Instrument / Control Engineering | Instrument / Control Engineering | Data Sheet | N/A | Ultrasonic Flow Transmitter | ATEX Category | Specify in which category the physical object is divided in accordance with the directive 94/9/EC. | Text | N/A | N/A | Internal Use | IEC as base | N/A | N/A | N/A
3060 | Instrument / Control Engineering | Instrument / Control Engineering | Data Sheet | N/A | Ultrasonic Flow Transmitter | ATEX Explosive Atmosphere | Specify in which explosive atmosphere the physical object is divided in accordance with the directive 94/9/EC. | Text | N/A | N/A | Internal Use | IEC as base | N/A | N/A | N/A
3061 | Instrument / Control Engineering | Instrument / Control Engineering | Data Sheet | N/A | Ultrasonic Flow Transmitter | ATEX Group | Specify in which group the physical object is divided in accordance with the directive 94/9/EC. | Text | N/A | N/A | Internal Use | IEC as base | N/A | N/A | N/A
3062 | Instrument / Control Engineering | Instrument / Control Engineering | Data Sheet | N/A | Ultrasonic Flow Transmitter | Calibration Range | The region between the limits within which a quantity is measured, received, or transmitted, expressed by stating the lower and upper range-values | Text | N/A | m³/h | Internal Use | IEC as base | N/A | N/A | N/A
3063 | Instrument / Control Engineering | Instrument / Control Engineering | Data Sheet | N/A | Ultrasonic Flow Transmitter | Explosion Protection Concept | Specify the identification of electrical equipments explosion protection and type of ignition protection in accordance with IEC/EN 60079-0. | Text | N/A | N/A | Internal Use | IEC as base | N/A | N/A | N/A
3064 | Instrument / Control Engineering | Instrument / Control Engineering | Report | N/A | Ultrasonic Flow Transmitter | Explosion Protection Examination Certificate Number | The examination certificate number for the physical object issued by a notified body. | Text | N/A | N/A | Internal Use | N/A | N/A | N/A | N/A
3065 | Instrument / Control Engineering | Instrument / Control Engineering | Data Sheet | N/A | Ultrasonic Flow Transmitter | Explosion Protection Gas Group | Specify the gas group classification of the physical object in accordance with IEC/EN 60079-20 | Text | N/A | N/A | Internal Use | IEC as base | N/A | N/A | N/A
3066 | Instrument / Control Engineering | Instrument / Control Engineering | Data Sheet | N/A | Ultrasonic Flow Transmitter | Explosion Protection Material Group | Specify for purposes of testing, approval, and area classification, various air mixtures (not oxygen-enriched) grouped in accordance with 500.6(A) and (B). | Text | N/A | N/A | Internal Use | IEC as base | N/A | N/A | N/A
3067 | Instrument / Control Engineering | Instrument / Control Engineering | Report | N/A | Ultrasonic Flow Transmitter | Explosion Protection Notified Body | The name of the nationally accredited approval body that has issued the examination certificate for the physical object. | Text | N/A | N/A | Internal Use | N/A | N/A | N/A | N/A
3068 | Instrument / Control Engineering | Instrument / Control Engineering | Data Sheet | N/A | Ultrasonic Flow Transmitter | Explosion Protection Temperature Class | Specify the temperature classification of the physical object in accordance with CENELEC EN50014 | Text | N/A | N/A | Internal Use | IEC as base | N/A | N/A | N/A
3069 | Instrument / Control Engineering | Instrument / Control Engineering | Data Sheet | N/A | Ultrasonic Flow Transmitter | Explosion Protection Zone | Specify the hazardous zone in which the functional or physical object is expected to operate. | Text | N/A | N/A | Internal Use | N/A | N/A | N/A | N/A
3070 | Instrument / Control Engineering | Instrument / Control Engineering | Data Sheet | N/A | Ultrasonic Flow Transmitter | Fault Tolerance | Existence of more than one means for performing the required function of an item. Also known as redundancy in Redundancy in IEC and IEC 60050-192:2015. | Boolean (Yes/No) | N/A | N/A | Internal Use | IEC as base | N/A | N/A | N/A
3071 | Instrument / Control Engineering | Instrument / Control Engineering | Data Sheet | N/A | Ultrasonic Flow Transmitter | Ingress Protection | Specify the degree of ingress protection for the physical object in accordance with IEC/EN 60529 or NEMA, UL and CSA type rating. | Text | N/A | N/A | Internal Use | IEC as base | N/A | N/A | N/A
3072 | Instrument / Control Engineering | Instrument / Control Engineering | Data Sheet | N/A | Turbine Flow Transmitter | ATEX Category | Specify in which category the physical object is divided in accordance with the directive 94/9/EC. | Text | N/A | N/A | Internal Use | IEC as base | N/A | N/A | N/A
3073 | Instrument / Control Engineering | Instrument / Control Engineering | Data Sheet | N/A | Turbine Flow Transmitter | ATEX Explosive Atmosphere | Specify in which explosive atmosphere the physical object is divided in accordance with the directive 94/9/EC. | Text | N/A | N/A | Internal Use | IEC as base | N/A | N/A | N/A
3074 | Instrument / Control Engineering | Instrument / Control Engineering | Data Sheet | N/A | Turbine Flow Transmitter | ATEX Group | Specify in which group the physical object is divided in accordance with the directive 94/9/EC. | Text | N/A | N/A | Internal Use | IEC as base | N/A | N/A | N/A
3075 | Instrument / Control Engineering | Instrument / Control Engineering | Data Sheet | N/A | Turbine Flow Transmitter | Calibration Range | The region between the limits within which a quantity is measured, received, or transmitted, expressed by stating the lower and upper range-values | Text | N/A | m³/h | Internal Use | IEC as base | N/A | N/A | N/A
3076 | Instrument / Control Engineering | Instrument / Control Engineering | Data Sheet | N/A | Turbine Flow Transmitter | Explosion Protection Concept | Specify the identification of electrical equipments explosion protection and type of ignition protection in accordance with IEC/EN 60079-0. | Text | N/A | N/A | Internal Use | IEC as base | N/A | N/A | N/A
3077 | Instrument / Control Engineering | Instrument / Control Engineering | Report | N/A | Turbine Flow Transmitter | Explosion Protection Examination Certificate Number | The examination certificate number for the physical object issued by a notified body. | Text | N/A | N/A | Internal Use | N/A | N/A | N/A | N/A
3078 | Instrument / Control Engineering | Instrument / Control Engineering | Data Sheet | N/A | Turbine Flow Transmitter | Explosion Protection Gas Group | Specify the gas group classification of the physical object in accordance with IEC/EN 60079-20 | Text | N/A | N/A | Internal Use | IEC as base | N/A | N/A | N/A
3079 | Instrument / Control Engineering | Instrument / Control Engineering | Data Sheet | N/A | Turbine Flow Transmitter | Explosion Protection Material Group | Specify for purposes of testing, approval, and area classification, various air mixtures (not oxygen-enriched) grouped in accordance with 500.6(A) and (B). | Text | N/A | N/A | Internal Use | IEC as base | N/A | N/A | N/A
3080 | Instrument / Control Engineering | Instrument / Control Engineering | Report | N/A | Turbine Flow Transmitter | Explosion Protection Notified Body | The name of the nationally accredited approval body that has issued the examination certificate for the physical object. | Text | N/A | N/A | Internal Use | N/A | N/A | N/A | N/A
3081 | Instrument / Control Engineering | Instrument / Control Engineering | Data Sheet | N/A | Turbine Flow Transmitter | Explosion Protection Temperature Class | Specify the temperature classification of the physical object in accordance with CENELEC EN50014 | Text | N/A | N/A | Internal Use | IEC as base | N/A | N/A | N/A
3082 | Instrument / Control Engineering | Instrument / Control Engineering | Data Sheet | N/A | Turbine Flow Transmitter | Explosion Protection Zone | Specify the hazardous zone in which the functional or physical object is expected to operate. | Text | N/A | N/A | Internal Use | N/A | N/A | N/A | N/A
3083 | Instrument / Control Engineering | Instrument / Control Engineering | Data Sheet | N/A | Turbine Flow Transmitter | Fault Tolerance | Existence of more than one means for performing the required function of an item. Also known as redundancy in Redundancy in IEC and IEC 60050-192:2015. | Boolean (Yes/No) | N/A | N/A | Internal Use | IEC as base | N/A | N/A | N/A
3084 | Instrument / Control Engineering | Instrument / Control Engineering | Data Sheet | N/A | Turbine Flow Transmitter | Ingress Protection | Specify the degree of ingress protection for the physical object in accordance with IEC/EN 60529 or NEMA, UL and CSA type rating. | Text | N/A | N/A | Internal Use | IEC as base | N/A | N/A | N/A
3085 | Instrument / Control Engineering | Instrument / Control Engineering | Data Sheet | N/A | Thermal Flow Transmitter | ATEX Category | Specify in which category the physical object is divided in accordance with the directive 94/9/EC. | Text | N/A | N/A | Internal Use | IEC as base | N/A | N/A | N/A
3086 | Instrument / Control Engineering | Instrument / Control Engineering | Data Sheet | N/A | Thermal Flow Transmitter | ATEX Explosive Atmosphere | Specify in which explosive atmosphere the physical object is divided in accordance with the directive 94/9/EC. | Text | N/A | N/A | Internal Use | IEC as base | N/A | N/A | N/A
3087 | Instrument / Control Engineering | Instrument / Control Engineering | Data Sheet | N/A | Thermal Flow Transmitter | ATEX Group | Specify in which group the physical object is divided in accordance with the directive 94/9/EC. | Text | N/A | N/A | Internal Use | IEC as base | N/A | N/A | N/A
3088 | Instrument / Control Engineering | Instrument / Control Engineering | Data Sheet | N/A | Thermal Flow Transmitter | Calibration Range | The region between the limits within which a quantity is measured, received, or transmitted, expressed by stating the lower and upper range-values | Text | N/A | kg/h | Internal Use | IEC as base | N/A | N/A | N/A
3089 | Instrument / Control Engineering | Instrument / Control Engineering | Data Sheet | N/A | Thermal Flow Transmitter | Explosion Protection Concept | Specify the identification of electrical equipments explosion protection and type of ignition protection in accordance with IEC/EN 60079-0. | Text | N/A | N/A | Internal Use | IEC as base | N/A | N/A | N/A
3090 | Instrument / Control Engineering | Instrument / Control Engineering | Report | N/A | Thermal Flow Transmitter | Explosion Protection Examination Certificate Number | The examination certificate number for the physical object issued by a notified body. | Text | N/A | N/A | Internal Use | N/A | N/A | N/A | N/A
3091 | Instrument / Control Engineering | Instrument / Control Engineering | Data Sheet | N/A | Thermal Flow Transmitter | Explosion Protection Gas Group | Specify the gas group classification of the physical object in accordance with IEC/EN 60079-20 | Text | N/A | N/A | Internal Use | IEC as base | N/A | N/A | N/A
3092 | Instrument / Control Engineering | Instrument / Control Engineering | Data Sheet | N/A | Thermal Flow Transmitter | Explosion Protection Material Group | Specify for purposes of testing, approval, and area classification, various air mixtures (not oxygen-enriched) grouped in accordance with 500.6(A) and (B). | Text | N/A | N/A | Internal Use | IEC as base | N/A | N/A | N/A
3093 | Instrument / Control Engineering | Instrument / Control Engineering | Report | N/A | Thermal Flow Transmitter | Explosion Protection Notified Body | The name of the nationally accredited approval body that has issued the examination certificate for the physical object. | Text | N/A | N/A | Internal Use | N/A | N/A | N/A | N/A
3094 | Instrument / Control Engineering | Instrument / Control Engineering | Data Sheet | N/A | Thermal Flow Transmitter | Explosion Protection Temperature Class | Specify the temperature classification of the physical object in accordance with CENELEC EN50014 | Text | N/A | N/A | Internal Use | IEC as base | N/A | N/A | N/A
3095 | Instrument / Control Engineering | Instrument / Control Engineering | Data Sheet | N/A | Thermal Flow Transmitter | Explosion Protection Zone | Specify the hazardous zone in which the functional or physical object is expected to operate. | Text | N/A | N/A | Internal Use | N/A | N/A | N/A | N/A
3096 | Instrument / Control Engineering | Instrument / Control Engineering | Data Sheet | N/A | Thermal Flow Transmitter | Fault Tolerance | Existence of more than one means for performing the required function of an item. Also known as redundancy in Redundancy in IEC and IEC 60050-192:2015. | Boolean (Yes/No) | N/A | N/A | Internal Use | IEC as base | N/A | N/A | N/A
3097 | Instrument / Control Engineering | Instrument / Control Engineering | Data Sheet | N/A | Thermal Flow Transmitter | Ingress Protection | Specify the degree of ingress protection for the physical object in accordance with IEC/EN 60529 or NEMA, UL and CSA type rating. | Text | N/A | N/A | Internal Use | IEC as base | N/A | N/A | N/A
3098 | Instrument / Control Engineering | Instrument / Control Engineering | Data Sheet | N/A | Positive Displacement Flow Transmitter | ATEX Category | Specify in which category the physical object is divided in accordance with the directive 94/9/EC. | Text | N/A | N/A | Internal Use | IEC as base | N/A | N/A | N/A
3099 | Instrument / Control Engineering | Instrument / Control Engineering | Data Sheet | N/A | Positive Displacement Flow Transmitter | ATEX Explosive Atmosphere | Specify in which explosive atmosphere the physical object is divided in accordance with the directive 94/9/EC. | Text | N/A | N/A | Internal Use | IEC as base | N/A | N/A | N/A
3100 | Instrument / Control Engineering | Instrument / Control Engineering | Data Sheet | N/A | Positive Displacement Flow Transmitter | ATEX Group | Specify in which group the physical object is divided in accordance with the directive 94/9/EC. | Text | N/A | N/A | Internal Use | IEC as base | N/A | N/A | N/A
3101 | Instrument / Control Engineering | Instrument / Control Engineering | Data Sheet | N/A | Positive Displacement Flow Transmitter | Calibration Range | The region between the limits within which a quantity is measured, received, or transmitted, expressed by stating the lower and upper range-values | Text | N/A | m³/h | Internal Use | IEC as base | N/A | N/A | N/A
3102 | Instrument / Control Engineering | Instrument / Control Engineering | Data Sheet | N/A | Positive Displacement Flow Transmitter | Explosion Protection Concept | Specify the identification of electrical equipments explosion protection and type of ignition protection in accordance with IEC/EN 60079-0. | Text | N/A | N/A | Internal Use | IEC as base | N/A | N/A | N/A
3103 | Instrument / Control Engineering | Instrument / Control Engineering | Report | N/A | Positive Displacement Flow Transmitter | Explosion Protection Examination Certificate Number | The examination certificate number for the physical object issued by a notified body. | Text | N/A | N/A | Internal Use | N/A | N/A | N/A | N/A
3104 | Instrument / Control Engineering | Instrument / Control Engineering | Data Sheet | N/A | Positive Displacement Flow Transmitter | Explosion Protection Gas Group | Specify the gas group classification of the physical object in accordance with IEC/EN 60079-20 | Text | N/A | N/A | Internal Use | IEC as base | N/A | N/A | N/A
3105 | Instrument / Control Engineering | Instrument / Control Engineering | Data Sheet | N/A | Positive Displacement Flow Transmitter | Explosion Protection Material Group | Specify for purposes of testing, approval, and area classification, various air mixtures (not oxygen-enriched) grouped in accordance with 500.6(A) and (B). | Text | N/A | N/A | Internal Use | IEC as base | N/A | N/A | N/A
3106 | Instrument / Control Engineering | Instrument / Control Engineering | Report | N/A | Positive Displacement Flow Transmitter | Explosion Protection Notified Body | The name of the nationally accredited approval body that has issued the examination certificate for the physical object. | Text | N/A | N/A | Internal Use | N/A | N/A | N/A | N/A
3107 | Instrument / Control Engineering | Instrument / Control Engineering | Data Sheet | N/A | Positive Displacement Flow Transmitter | Explosion Protection Temperature Class | Specify the temperature classification of the physical object in accordance with CENELEC EN50014 | Text | N/A | N/A | Internal Use | IEC as base | N/A | N/A | N/A
3108 | Instrument / Control Engineering | Instrument / Control Engineering | Data Sheet | N/A | Positive Displacement Flow Transmitter | Explosion Protection Zone | Specify the hazardous zone in which the functional or physical object is expected to operate. | Text | N/A | N/A | Internal Use | N/A | N/A | N/A | N/A
3109 | Instrument / Control Engineering | Instrument / Control Engineering | Data Sheet | N/A | Positive Displacement Flow Transmitter | Fault Tolerance | Existence of more than one means for performing the required function of an item. Also known as redundancy in Redundancy in IEC and IEC 60050-192:2015. | Boolean (Yes/No) | N/A | N/A | Internal Use | IEC as base | N/A | N/A | N/A
3110 | Instrument / Control Engineering | Instrument / Control Engineering | Data Sheet | N/A | Positive Displacement Flow Transmitter | Ingress Protection | Specify the degree of ingress protection for the physical object in accordance with IEC/EN 60529 or NEMA, UL and CSA type rating. | Text | N/A | N/A | Internal Use | IEC as base | N/A | N/A | N/A
3111 | Instrument / Control Engineering | Instrument / Control Engineering | Data Sheet | N/A | Electromagnetic Flow Transmitter | ATEX Category | Specify in which category the physical object is divided in accordance with the directive 94/9/EC. | Text | N/A | N/A | Internal Use | IEC as base | N/A | N/A | N/A
3112 | Instrument / Control Engineering | Instrument / Control Engineering | Data Sheet | N/A | Electromagnetic Flow Transmitter | ATEX Explosive Atmosphere | Specify in which explosive atmosphere the physical object is divided in accordance with the directive 94/9/EC. | Text | N/A | N/A | Internal Use | IEC as base | N/A | N/A | N/A
3113 | Instrument / Control Engineering | Instrument / Control Engineering | Data Sheet | N/A | Electromagnetic Flow Transmitter | ATEX Group | Specify in which group the physical object is divided in accordance with the directive 94/9/EC. | Text | N/A | N/A | Internal Use | IEC as base | N/A | N/A | N/A
3114 | Instrument / Control Engineering | Instrument / Control Engineering | Data Sheet | N/A | Electromagnetic Flow Transmitter | Calibration Range | The region between the limits within which a quantity is measured, received, or transmitted, expressed by stating the lower and upper range-values | Text | N/A | m³/h | Internal Use | IEC as base | N/A | N/A | N/A
3115 | Instrument / Control Engineering | Instrument / Control Engineering | Data Sheet | N/A | Electromagnetic Flow Transmitter | Explosion Protection Concept | Specify the identification of electrical equipments explosion protection and type of ignition protection in accordance with IEC/EN 60079-0. | Text | N/A | N/A | Internal Use | IEC as base | N/A | N/A | N/A
3116 | Instrument / Control Engineering | Instrument / Control Engineering | Report | N/A | Electromagnetic Flow Transmitter | Explosion Protection Examination Certificate Number | The examination certificate number for the physical object issued by a notified body. | Text | N/A | N/A | Internal Use | N/A | N/A | N/A | N/A
3117 | Instrument / Control Engineering | Instrument / Control Engineering | Data Sheet | N/A | Electromagnetic Flow Transmitter | Explosion Protection Gas Group | Specify the gas group classification of the physical object in accordance with IEC/EN 60079-20 | Text | N/A | N/A | Internal Use | IEC as base | N/A | N/A | N/A
3118 | Instrument / Control Engineering | Instrument / Control Engineering | Data Sheet | N/A | Electromagnetic Flow Transmitter | Explosion Protection Material Group | Specify for purposes of testing, approval, and area classification, various air mixtures (not oxygen-enriched) grouped in accordance with 500.6(A) and (B). | Text | N/A | N/A | Internal Use | IEC as base | N/A | N/A | N/A
3119 | Instrument / Control Engineering | Instrument / Control Engineering | Report | N/A | Electromagnetic Flow Transmitter | Explosion Protection Notified Body | The name of the nationally accredited approval body that has issued the examination certificate for the physical object. | Text | N/A | N/A | Internal Use | N/A | N/A | N/A | N/A
3120 | Instrument / Control Engineering | Instrument / Control Engineering | Data Sheet | N/A | Electromagnetic Flow Transmitter | Explosion Protection Temperature Class | Specify the temperature classification of the physical object in accordance with CENELEC EN50014 | Text | N/A | N/A | Internal Use | IEC as base | N/A | N/A | N/A
3121 | Instrument / Control Engineering | Instrument / Control Engineering | Data Sheet | N/A | Electromagnetic Flow Transmitter | Explosion Protection Zone | Specify the hazardous zone in which the functional or physical object is expected to operate. | Text | N/A | N/A | Internal Use | N/A | N/A | N/A | N/A
3122 | Instrument / Control Engineering | Instrument / Control Engineering | Data Sheet | N/A | Electromagnetic Flow Transmitter | Fault Tolerance | Existence of more than one means for performing the required function of an item. Also known as redundancy in Redundancy in IEC and IEC 60050-192:2015. | Boolean (Yes/No) | N/A | N/A | Internal Use | IEC as base | N/A | N/A | N/A
3123 | Instrument / Control Engineering | Instrument / Control Engineering | Data Sheet | N/A | Electromagnetic Flow Transmitter | Ingress Protection | Specify the degree of ingress protection for the physical object in accordance with IEC/EN 60529 or NEMA, UL and CSA type rating. | Text | N/A | N/A | Internal Use | IEC as base | N/A | N/A | N/A
3124 | Instrument / Control Engineering | Instrument / Control Engineering | Data Sheet | N/A | Differential Pressure Flow Transmitter | ATEX Category | Specify in which category the physical object is divided in accordance with the directive 94/9/EC. | Text | N/A | N/A | Internal Use | IEC as base | N/A | N/A | N/A
3125 | Instrument / Control Engineering | Instrument / Control Engineering | Data Sheet | N/A | Differential Pressure Flow Transmitter | ATEX Explosive Atmosphere | Specify in which explosive atmosphere the physical object is divided in accordance with the directive 94/9/EC. | Text | N/A | N/A | Internal Use | IEC as base | N/A | N/A | N/A
3126 | Instrument / Control Engineering | Instrument / Control Engineering | Data Sheet | N/A | Differential Pressure Flow Transmitter | ATEX Group | Specify in which group the physical object is divided in accordance with the directive 94/9/EC. | Text | N/A | N/A | Internal Use | IEC as base | N/A | N/A | N/A
3127 | Instrument / Control Engineering | Instrument / Control Engineering | Data Sheet | N/A | Differential Pressure Flow Transmitter | Calibration Range | The region between the limits within which a quantity is measured, received, or transmitted, expressed by stating the lower and upper range-values | Text | N/A | kg/h | Internal Use | IEC as base | N/A | N/A | N/A
3128 | Instrument / Control Engineering | Instrument / Control Engineering | Data Sheet | N/A | Differential Pressure Flow Transmitter | Explosion Protection Concept | Specify the identification of electrical equipments explosion protection and type of ignition protection in accordance with IEC/EN 60079-0. | Text | N/A | N/A | Internal Use | IEC as base | N/A | N/A | N/A
3129 | Instrument / Control Engineering | Instrument / Control Engineering | Report | N/A | Differential Pressure Flow Transmitter | Explosion Protection Examination Certificate Number | The examination certificate number for the physical object issued by a notified body. | Text | N/A | N/A | Internal Use | N/A | N/A | N/A | N/A
3130 | Instrument / Control Engineering | Instrument / Control Engineering | Data Sheet | N/A | Differential Pressure Flow Transmitter | Explosion Protection Gas Group | Specify the gas group classification of the physical object in accordance with IEC/EN 60079-20 | Text | N/A | N/A | Internal Use | IEC as base | N/A | N/A | N/A
3131 | Instrument / Control Engineering | Instrument / Control Engineering | Data Sheet | N/A | Differential Pressure Flow Transmitter | Explosion Protection Material Group | Specify for purposes of testing, approval, and area classification, various air mixtures (not oxygen-enriched) grouped in accordance with 500.6(A) and (B). | Text | N/A | N/A | Internal Use | IEC as base | N/A | N/A | N/A
3132 | Instrument / Control Engineering | Instrument / Control Engineering | Report | N/A | Differential Pressure Flow Transmitter | Explosion Protection Notified Body | The name of the nationally accredited approval body that has issued the examination certificate for the physical object. | Text | N/A | N/A | Internal Use | N/A | N/A | N/A | N/A
3133 | Instrument / Control Engineering | Instrument / Control Engineering | Data Sheet | N/A | Differential Pressure Flow Transmitter | Explosion Protection Temperature Class | Specify the temperature classification of the physical object in accordance with CENELEC EN50014 | Text | N/A | N/A | Internal Use | IEC as base | N/A | N/A | N/A
3134 | Instrument / Control Engineering | Instrument / Control Engineering | Data Sheet | N/A | Differential Pressure Flow Transmitter | Explosion Protection Zone | Specify the hazardous zone in which the functional or physical object is expected to operate. | Text | N/A | N/A | Internal Use | N/A | N/A | N/A | N/A
3135 | Instrument / Control Engineering | Instrument / Control Engineering | Data Sheet | N/A | Differential Pressure Flow Transmitter | Fault Tolerance | Existence of more than one means for performing the required function of an item. Also known as redundancy in Redundancy in IEC and IEC 60050-192:2015. | Boolean (Yes/No) | N/A | N/A | Internal Use | IEC as base | N/A | N/A | N/A
3136 | Instrument / Control Engineering | Instrument / Control Engineering | Data Sheet | N/A | Differential Pressure Flow Transmitter | Ingress Protection | Specify the degree of ingress protection for the physical object in accordance with IEC/EN 60529 or NEMA, UL and CSA type rating. | Text | N/A | N/A | Internal Use | IEC as base | N/A | N/A | N/A
3137 | Instrument / Control Engineering | Instrument / Control Engineering | Data Sheet | N/A | Differential Pressure Flow Transmitter | Signal Type | Specify the type of technology used to transmit a signal. For example, electric, pneumatic, smart electric etc | Text | N/A | N/A | Internal Use | N/A | N/A | N/A | N/A
3138 | Instrument / Control Engineering | Instrument / Control Engineering | Data Sheet | N/A | Differential Pressure Transmitter | ATEX Category | Specify in which category the physical object is divided in accordance with the directive 94/9/EC. | Text | N/A | N/A | Internal Use | IEC as base | N/A | N/A | N/A
3139 | Instrument / Control Engineering | Instrument / Control Engineering | Data Sheet | N/A | Differential Pressure Transmitter | ATEX Explosive Atmosphere | Specify in which explosive atmosphere the physical object is divided in accordance with the directive 94/9/EC. | Text | N/A | N/A | Internal Use | IEC as base | N/A | N/A | N/A
3140 | Instrument / Control Engineering | Instrument / Control Engineering | Data Sheet | N/A | Differential Pressure Transmitter | ATEX Group | Specify in which group the physical object is divided in accordance with the directive 94/9/EC. | Text | N/A | N/A | Internal Use | IEC as base | N/A | N/A | N/A
3141 | Instrument / Control Engineering | Instrument / Control Engineering | Data Sheet | N/A | Differential Pressure Transmitter | Calibration Range | The region between the limits within which a quantity is measured, received, or transmitted, expressed by stating the lower and upper range-values | Text | N/A | mbar(a) | Internal Use | IEC as base | N/A | N/A | N/A
3142 | Instrument / Control Engineering | Instrument / Control Engineering | Data Sheet | N/A | Differential Pressure Transmitter | Explosion Protection Concept | Specify the identification of electrical equipments explosion protection and type of ignition protection in accordance with IEC/EN 60079-0. | Text | N/A | N/A | Internal Use | IEC as base | N/A | N/A | N/A
3143 | Instrument / Control Engineering | Instrument / Control Engineering | Report | N/A | Differential Pressure Transmitter | Explosion Protection Examination Certificate Number | The examination certificate number for the physical object issued by a notified body. | Text | N/A | N/A | Internal Use | N/A | N/A | N/A | N/A
3144 | Instrument / Control Engineering | Instrument / Control Engineering | Data Sheet | N/A | Differential Pressure Transmitter | Explosion Protection Material Group | Specify for purposes of testing, approval, and area classification, various air mixtures (not oxygen-enriched) grouped in accordance with 500.6(A) and (B). | Text | N/A | N/A | Internal Use | IEC as base | N/A | N/A | N/A
3145 | Instrument / Control Engineering | Instrument / Control Engineering | Report | N/A | Differential Pressure Transmitter | Explosion Protection Notified Body | The name of the nationally accredited approval body that has issued the examination certificate for the physical object. | Text | N/A | N/A | Internal Use | N/A | N/A | N/A | N/A
3146 | Instrument / Control Engineering | Instrument / Control Engineering | Data Sheet | N/A | Differential Pressure Transmitter | Fault Tolerance | Existence of more than one means for performing the required function of an item. Also known as redundancy in Redundancy in IEC and IEC 60050-192:2015. | Boolean (Yes/No) | N/A | N/A | Internal Use | IEC as base | N/A | N/A | N/A
3147 | Instrument / Control Engineering | Instrument / Control Engineering | Data Sheet | N/A | Differential Pressure Transmitter | Ingress Protection | Specify the degree of ingress protection for the physical object in accordance with IEC/EN 60529 or NEMA, UL and CSA type rating. | Text | N/A | N/A | Internal Use | IEC as base | N/A | N/A | N/A
3148 | Instrument / Control Engineering | Instrument / Control Engineering | Data Sheet | N/A | Differential Pressure Transmitter | Signal Type | Specify the type of technology used to transmit a signal. For example, electric, pneumatic, smart electric etc. | Text | N/A | N/A | Internal Use | N/A | N/A | N/A | N/A
3149 | Instrument / Control Engineering | Instrument / Control Engineering | Data Sheet | N/A | Dew Point Transmitter | ATEX Category | Specify in which category the physical object is divided in accordance with the directive 94/9/EC. | Text | N/A | N/A | Internal Use | IEC as base | N/A | N/A | N/A
3150 | Instrument / Control Engineering | Instrument / Control Engineering | Data Sheet | N/A | Dew Point Transmitter | ATEX Explosive Atmosphere | Specify in which explosive atmosphere the physical object is divided in accordance with the directive 94/9/EC. | Text | N/A | N/A | Internal Use | IEC as base | N/A | N/A | N/A
3151 | Instrument / Control Engineering | Instrument / Control Engineering | Data Sheet | N/A | Dew Point Transmitter | ATEX Group | Specify in which group the physical object is divided in accordance with the directive 94/9/EC. | Text | N/A | N/A | Internal Use | IEC as base | N/A | N/A | N/A
3152 | Instrument / Control Engineering | Instrument / Control Engineering | Data Sheet | N/A | Dew Point Transmitter | Calibration Range | The region between the limits within which a quantity is measured, received, or transmitted, expressed by stating the lower and upper range-values | Text | N/A | °C | Internal Use | IEC as base | N/A | N/A | N/A
3153 | Instrument / Control Engineering | Instrument / Control Engineering | Data Sheet | N/A | Dew Point Transmitter | Explosion Protection Concept | Specify the identification of electrical equipments explosion protection and type of ignition protection in accordance with IEC/EN 60079-0. | Text | N/A | N/A | Internal Use | IEC as base | N/A | N/A | N/A
3154 | Instrument / Control Engineering | Instrument / Control Engineering | Report | N/A | Dew Point Transmitter | Explosion Protection Examination Certificate Number | The examination certificate number for the physical object issued by a notified body. | Text | N/A | N/A | Internal Use | N/A | N/A | N/A | N/A
3155 | Instrument / Control Engineering | Instrument / Control Engineering | Data Sheet | N/A | Dew Point Transmitter | Explosion Protection Material Group | Specify for purposes of testing, approval, and area classification, various air mixtures (not oxygen-enriched) grouped in accordance with 500.6(A) and (B). | Text | N/A | N/A | Internal Use | IEC as base | N/A | N/A | N/A
3156 | Instrument / Control Engineering | Instrument / Control Engineering | Report | N/A | Dew Point Transmitter | Explosion Protection Notified Body | The name of the nationally accredited approval body that has issued the examination certificate for the physical object. | Text | N/A | N/A | Internal Use | N/A | N/A | N/A | N/A
3157 | Instrument / Control Engineering | Instrument / Control Engineering | Data Sheet | N/A | Dew Point Transmitter | Fault Tolerance | Existence of more than one means for performing the required function of an item. Also known as redundancy in Redundancy in IEC and IEC 60050-192:2015. | Boolean (Yes/No) | N/A | N/A | Internal Use | IEC as base | N/A | N/A | N/A
3158 | Instrument / Control Engineering | Instrument / Control Engineering | Data Sheet | N/A | Dew Point Transmitter | Ingress Protection | Specify the degree of ingress protection for the physical object in accordance with IEC/EN 60529 or NEMA, UL and CSA type rating. | Text | N/A | N/A | Internal Use | IEC as base | N/A | N/A | N/A
3159 | Instrument / Control Engineering | Instrument / Control Engineering | Data Sheet | N/A | Current Transmitter | ATEX Category | Specify in which category the physical object is divided in accordance with the directive 94/9/EC. | Text | N/A | N/A | Internal Use | IEC as base | N/A | N/A | N/A
3160 | Instrument / Control Engineering | Instrument / Control Engineering | Data Sheet | N/A | Current Transmitter | ATEX Explosive Atmosphere | Specify in which explosive atmosphere the physical object is divided in accordance with the directive 94/9/EC. | Text | N/A | N/A | Internal Use | IEC as base | N/A | N/A | N/A
3161 | Instrument / Control Engineering | Instrument / Control Engineering | Data Sheet | N/A | Current Transmitter | ATEX Group | Specify in which group the physical object is divided in accordance with the directive 94/9/EC. | Text | N/A | N/A | Internal Use | IEC as base | N/A | N/A | N/A
3162 | Instrument / Control Engineering | Instrument / Control Engineering | Data Sheet | N/A | Current Transmitter | Calibration Range | The region between the limits within which a quantity is measured, received, or transmitted, expressed by stating the lower and upper range-values | Text | N/A | A | Internal Use | IEC as base | N/A | N/A | N/A
3163 | Instrument / Control Engineering | Instrument / Control Engineering | Data Sheet | N/A | Current Transmitter | Explosion Protection Concept | Specify the identification of electrical equipments explosion protection and type of ignition protection in accordance with IEC/EN 60079-0. | Text | N/A | N/A | Internal Use | IEC as base | N/A | N/A | N/A
3164 | Instrument / Control Engineering | Instrument / Control Engineering | Report | N/A | Current Transmitter | Explosion Protection Examination Certificate Number | The examination certificate number for the physical object issued by a notified body. | Text | N/A | N/A | Internal Use | N/A | N/A | N/A | N/A
3165 | Instrument / Control Engineering | Instrument / Control Engineering | Data Sheet | N/A | Current Transmitter | Explosion Protection Material Group | Specify for purposes of testing, approval, and area classification, various air mixtures (not oxygen-enriched) grouped in accordance with 500.6(A) and (B). | Text | N/A | N/A | Internal Use | IEC as base | N/A | N/A | N/A
3166 | Instrument / Control Engineering | Instrument / Control Engineering | Report | N/A | Current Transmitter | Explosion Protection Notified Body | The name of the nationally accredited approval body that has issued the examination certificate for the physical object. | Text | N/A | N/A | Internal Use | N/A | N/A | N/A | N/A
3167 | Instrument / Control Engineering | Instrument / Control Engineering | Data Sheet | N/A | Current Transmitter | Fault Tolerance | Existence of more than one means for performing the required function of an item. Also known as redundancy in Redundancy in IEC and IEC 60050-192:2015. | Boolean (Yes/No) | N/A | N/A | Internal Use | IEC as base | N/A | N/A | N/A
3168 | Instrument / Control Engineering | Instrument / Control Engineering | Data Sheet | N/A | Current Transmitter | Ingress Protection | Specify the degree of ingress protection for the physical object in accordance with IEC/EN 60529 or NEMA, UL and CSA type rating. | Text | N/A | N/A | Internal Use | IEC as base | N/A | N/A | N/A
3169 | Instrument / Control Engineering | Instrument / Control Engineering | Data Sheet | N/A | Conductivity Transmitter | ATEX Category | Specify in which category the physical object is divided in accordance with the directive 94/9/EC. | Text | N/A | N/A | Internal Use | IEC as base | N/A | N/A | N/A
3170 | Instrument / Control Engineering | Instrument / Control Engineering | Data Sheet | N/A | Conductivity Transmitter | ATEX Explosive Atmosphere | Specify in which explosive atmosphere the physical object is divided in accordance with the directive 94/9/EC. | Text | N/A | N/A | Internal Use | IEC as base | N/A | N/A | N/A
3171 | Instrument / Control Engineering | Instrument / Control Engineering | Data Sheet | N/A | Conductivity Transmitter | ATEX Group | Specify in which group the physical object is divided in accordance with the directive 94/9/EC. | Text | N/A | N/A | Internal Use | IEC as base | N/A | N/A | N/A
3172 | Instrument / Control Engineering | Instrument / Control Engineering | Data Sheet | N/A | Conductivity Transmitter | Calibration Range | The region between the limits within which a quantity is measured, received, or transmitted, expressed by stating the lower and upper range-values | Text | N/A | Ohm | Internal Use | IEC as base | N/A | N/A | N/A
3173 | Instrument / Control Engineering | Instrument / Control Engineering | Data Sheet | N/A | Conductivity Transmitter | Explosion Protection Concept | Specify the identification of electrical equipments explosion protection and type of ignition protection in accordance with IEC/EN 60079-0. | Text | N/A | N/A | Internal Use | IEC as base | N/A | N/A | N/A
3174 | Instrument / Control Engineering | Instrument / Control Engineering | Report | N/A | Conductivity Transmitter | Explosion Protection Examination Certificate Number | The examination certificate number for the physical object issued by a notified body. | Text | N/A | N/A | Internal Use | N/A | N/A | N/A | N/A
3175 | Instrument / Control Engineering | Instrument / Control Engineering | Data Sheet | N/A | Conductivity Transmitter | Explosion Protection Material Group | Specify for purposes of testing, approval, and area classification, various air mixtures (not oxygen-enriched) grouped in accordance with 500.6(A) and (B). | Text | N/A | N/A | Internal Use | IEC as base | N/A | N/A | N/A
3176 | Instrument / Control Engineering | Instrument / Control Engineering | Report | N/A | Conductivity Transmitter | Explosion Protection Notified Body | The name of the nationally accredited approval body that has issued the examination certificate for the physical object. | Text | N/A | N/A | Internal Use | N/A | N/A | N/A | N/A
3177 | Instrument / Control Engineering | Instrument / Control Engineering | Data Sheet | N/A | Conductivity Transmitter | Fault Tolerance | Existence of more than one means for performing the required function of an item. Also known as redundancy in Redundancy in IEC and IEC 60050-192:2015. | Boolean (Yes/No) | N/A | N/A | Internal Use | IEC as base | N/A | N/A | N/A
3178 | Instrument / Control Engineering | Instrument / Control Engineering | Data Sheet | N/A | Conductivity Transmitter | Ingress Protection | Specify the degree of ingress protection for the physical object in accordance with IEC/EN 60529 or NEMA, UL and CSA type rating. | Text | N/A | N/A | Internal Use | IEC as base | N/A | N/A | N/A
3179 | Instrument / Control Engineering | Instrument / Control Engineering | Data Sheet | N/A | Concentration Transmitter | ATEX Category | Specify in which category the physical object is divided in accordance with the directive 94/9/EC. | Text | N/A | N/A | Internal Use | IEC as base | N/A | N/A | N/A
3180 | Instrument / Control Engineering | Instrument / Control Engineering | Data Sheet | N/A | Concentration Transmitter | ATEX Explosive Atmosphere | Specify in which explosive atmosphere the physical object is divided in accordance with the directive 94/9/EC. | Text | N/A | N/A | Internal Use | IEC as base | N/A | N/A | N/A
3181 | Instrument / Control Engineering | Instrument / Control Engineering | Data Sheet | N/A | Concentration Transmitter | ATEX Group | Specify in which group the physical object is divided in accordance with the directive 94/9/EC. | Text | N/A | N/A | Internal Use | IEC as base | N/A | N/A | N/A
3182 | Instrument / Control Engineering | Instrument / Control Engineering | Data Sheet | N/A | Concentration Transmitter | Calibration Range | The region between the limits within which a quantity is measured, received, or transmitted, expressed by stating the lower and upper range-values | Text | N/A | % | Internal Use | IEC as base | N/A | N/A | N/A
3183 | Instrument / Control Engineering | Instrument / Control Engineering | Data Sheet | N/A | Concentration Transmitter | Explosion Protection Concept | Specify the identification of electrical equipments explosion protection and type of ignition protection in accordance with IEC/EN 60079-0. | Text | N/A | N/A | Internal Use | IEC as base | N/A | N/A | N/A
3184 | Instrument / Control Engineering | Instrument / Control Engineering | Report | N/A | Concentration Transmitter | Explosion Protection Examination Certificate Number | The examination certificate number for the physical object issued by a notified body. | Text | N/A | N/A | Internal Use | N/A | N/A | N/A | N/A
3185 | Instrument / Control Engineering | Instrument / Control Engineering | Data Sheet | N/A | Concentration Transmitter | Explosion Protection Material Group | Specify for purposes of testing, approval, and area classification, various air mixtures (not oxygen-enriched) grouped in accordance with 500.6(A) and (B). | Text | N/A | N/A | Internal Use | IEC as base | N/A | N/A | N/A
3186 | Instrument / Control Engineering | Instrument / Control Engineering | Report | N/A | Concentration Transmitter | Explosion Protection Notified Body | The name of the nationally accredited approval body that has issued the examination certificate for the physical object. | Text | N/A | N/A | Internal Use | N/A | N/A | N/A | N/A
3187 | Instrument / Control Engineering | Instrument / Control Engineering | Data Sheet | N/A | Concentration Transmitter | Fault Tolerance | Existence of more than one means for performing the required function of an item. Also known as redundancy in Redundancy in IEC and IEC 60050-192:2015. | Boolean (Yes/No) | N/A | N/A | Internal Use | IEC as base | N/A | N/A | N/A
3188 | Instrument / Control Engineering | Instrument / Control Engineering | Data Sheet | N/A | Concentration Transmitter | Ingress Protection | Specify the degree of ingress protection for the physical object in accordance with IEC/EN 60529 or NEMA, UL and CSA type rating. | Text | N/A | N/A | Internal Use | IEC as base | N/A | N/A | N/A
3189 | Instrument / Control Engineering | Instrument / Control Engineering | Data Sheet | N/A | Axial Displacement Transmitter | ATEX Category | Specify in which category the physical object is divided in accordance with the directive 94/9/EC. | Text | N/A | N/A | Internal Use | IEC as base | N/A | N/A | N/A
3190 | Instrument / Control Engineering | Instrument / Control Engineering | Data Sheet | N/A | Axial Displacement Transmitter | ATEX Explosive Atmosphere | Specify in which explosive atmosphere the physical object is divided in accordance with the directive 94/9/EC. | Text | N/A | N/A | Internal Use | IEC as base | N/A | N/A | N/A
3191 | Instrument / Control Engineering | Instrument / Control Engineering | Data Sheet | N/A | Axial Displacement Transmitter | ATEX Group | Specify in which group the physical object is divided in accordance with the directive 94/9/EC. | Text | N/A | N/A | Internal Use | IEC as base | N/A | N/A | N/A
3192 | Instrument / Control Engineering | Instrument / Control Engineering | Data Sheet | N/A | Axial Displacement Transmitter | Calibration Range | The region between the limits within which a quantity is measured, received, or transmitted, expressed by stating the lower and upper range-values | Text | N/A | mm | Internal Use | IEC as base | N/A | N/A | N/A
3193 | Instrument / Control Engineering | Instrument / Control Engineering | Data Sheet | N/A | Axial Displacement Transmitter | Explosion Protection Concept | Specify the identification of electrical equipments explosion protection and type of ignition protection in accordance with IEC/EN 60079-0. | Text | N/A | N/A | Internal Use | IEC as base | N/A | N/A | N/A
3194 | Instrument / Control Engineering | Instrument / Control Engineering | Report | N/A | Axial Displacement Transmitter | Explosion Protection Examination Certificate Number | The examination certificate number for the physical object issued by a notified body. | Text | N/A | N/A | Internal Use | N/A | N/A | N/A | N/A
3195 | Instrument / Control Engineering | Instrument / Control Engineering | Data Sheet | N/A | Axial Displacement Transmitter | Explosion Protection Material Group | Specify for purposes of testing, approval, and area classification, various air mixtures (not oxygen-enriched) grouped in accordance with 500.6(A) and (B). | Text | N/A | N/A | Internal Use | IEC as base | N/A | N/A | N/A
3196 | Instrument / Control Engineering | Instrument / Control Engineering | Report | N/A | Axial Displacement Transmitter | Explosion Protection Notified Body | The name of the nationally accredited approval body that has issued the examination certificate for the physical object. | Text | N/A | N/A | Internal Use | N/A | N/A | N/A | N/A
3197 | Instrument / Control Engineering | Instrument / Control Engineering | Data Sheet | N/A | Axial Displacement Transmitter | Fault Tolerance | Existence of more than one means for performing the required function of an item. Also known as redundancy in Redundancy in IEC and IEC 60050-192:2015. | Boolean (Yes/No) | N/A | N/A | Internal Use | IEC as base | N/A | N/A | N/A
3198 | Instrument / Control Engineering | Instrument / Control Engineering | Data Sheet | N/A | Axial Displacement Transmitter | Ingress Protection | Specify the degree of ingress protection for the physical object in accordance with IEC/EN 60529 or NEMA, UL and CSA type rating. | Text | N/A | N/A | Internal Use | IEC as base | N/A | N/A | N/A
3199 | Instrument / Control Engineering | Instrument / Control Engineering | Data Sheet | N/A | Voltage To Current Converter | ATEX Category | Specify in which category the physical object is divided in accordance with the directive 94/9/EC. | Text | N/A | N/A | Internal Use | IEC as base | N/A | N/A | N/A
3200 | Instrument / Control Engineering | Instrument / Control Engineering | Data Sheet | N/A | Voltage To Current Converter | ATEX Explosive Atmosphere | Specify in which explosive atmosphere the physical object is divided in accordance with the directive 94/9/EC. | Text | N/A | N/A | Internal Use | IEC as base | N/A | N/A | N/A
3201 | Instrument / Control Engineering | Instrument / Control Engineering | Data Sheet | N/A | Voltage To Current Converter | ATEX Group | Specify in which group the physical object is divided in accordance with the directive 94/9/EC. | Text | N/A | N/A | Internal Use | IEC as base | N/A | N/A | N/A
3202 | Instrument / Control Engineering | Instrument / Control Engineering | Data Sheet | N/A | Voltage To Current Converter | Explosion Protection Concept | Specify the identification of electrical equipments explosion protection and type of ignition protection in accordance with IEC/EN 60079-0. | Text | N/A | N/A | Internal Use | IEC as base | N/A | N/A | N/A
3203 | Instrument / Control Engineering | Instrument / Control Engineering | Report | N/A | Voltage To Current Converter | Explosion Protection Examination Certificate Number | The examination certificate number for the physical object issued by a notified body. | Text | N/A | N/A | Internal Use | N/A | N/A | N/A | N/A
3204 | Instrument / Control Engineering | Instrument / Control Engineering | Data Sheet | N/A | Voltage To Current Converter | Explosion Protection Gas Group | Specify the gas group classification of the physical object in accordance with IEC/EN 60079-20 | Text | N/A | N/A | Internal Use | IEC as base | N/A | N/A | N/A
3205 | Instrument / Control Engineering | Instrument / Control Engineering | Data Sheet | N/A | Voltage To Current Converter | Explosion Protection Material Group | Specify for purposes of testing, approval, and area classification, various air mixtures (not oxygen-enriched) grouped in accordance with 500.6(A) and (B). | Text | N/A | N/A | Internal Use | IEC as base | N/A | N/A | N/A
3206 | Instrument / Control Engineering | Instrument / Control Engineering | Report | N/A | Voltage To Current Converter | Explosion Protection Notified Body | The name of the nationally accredited approval body that has issued the examination certificate for the physical object. | Text | N/A | N/A | Internal Use | N/A | N/A | N/A | N/A
3207 | Instrument / Control Engineering | Instrument / Control Engineering | Data Sheet | N/A | Voltage To Current Converter | Explosion Protection Temperature Class | Specify the temperature classification of the physical object in accordance with CENELEC EN50014 | Text | N/A | N/A | Internal Use | IEC as base | N/A | N/A | N/A
3208 | Instrument / Control Engineering | Instrument / Control Engineering | Data Sheet | N/A | Voltage To Current Converter | Explosion Protection Zone | Specify the hazardous zone in which the functional or physical object is expected to operate. | Text | N/A | N/A | Internal Use | N/A | N/A | N/A | N/A
3209 | Instrument / Control Engineering | Instrument / Control Engineering | Data Sheet | N/A | Voltage To Current Converter | Ingress Protection | Specify the degree of ingress protection for the physical object in accordance with IEC/EN 60529 or NEMA, UL and CSA type rating. | Text | N/A | N/A | Internal Use | IEC as base | N/A | N/A | N/A
3210 | Instrument / Control Engineering | Instrument / Control Engineering | Data Sheet | N/A | Pressure To Current Converter | ATEX Category | Specify in which category the physical object is divided in accordance with the directive 94/9/EC. | Text | N/A | N/A | Internal Use | IEC as base | N/A | N/A | N/A
3211 | Instrument / Control Engineering | Instrument / Control Engineering | Data Sheet | N/A | Pressure To Current Converter | ATEX Explosive Atmosphere | Specify in which explosive atmosphere the physical object is divided in accordance with the directive 94/9/EC. | Text | N/A | N/A | Internal Use | IEC as base | N/A | N/A | N/A
3212 | Instrument / Control Engineering | Instrument / Control Engineering | Data Sheet | N/A | Pressure To Current Converter | ATEX Group | Specify in which group the physical object is divided in accordance with the directive 94/9/EC. | Text | N/A | N/A | Internal Use | IEC as base | N/A | N/A | N/A
3213 | Instrument / Control Engineering | Instrument / Control Engineering | Data Sheet | N/A | Pressure To Current Converter | Explosion Protection Concept | Specify the identification of electrical equipments explosion protection and type of ignition protection in accordance with IEC/EN 60079-0. | Text | N/A | N/A | Internal Use | IEC as base | N/A | N/A | N/A
3214 | Instrument / Control Engineering | Instrument / Control Engineering | Report | N/A | Pressure To Current Converter | Explosion Protection Examination Certificate Number | The examination certificate number for the physical object issued by a notified body. | Text | N/A | N/A | Internal Use | N/A | N/A | N/A | N/A
3215 | Instrument / Control Engineering | Instrument / Control Engineering | Data Sheet | N/A | Pressure To Current Converter | Explosion Protection Gas Group | Specify the gas group classification of the physical object in accordance with IEC/EN 60079-20 | Text | N/A | N/A | Internal Use | IEC as base | N/A | N/A | N/A
3216 | Instrument / Control Engineering | Instrument / Control Engineering | Data Sheet | N/A | Pressure To Current Converter | Explosion Protection Material Group | Specify for purposes of testing, approval, and area classification, various air mixtures (not oxygen-enriched) grouped in accordance with 500.6(A) and (B). | Text | N/A | N/A | Internal Use | IEC as base | N/A | N/A | N/A
3217 | Instrument / Control Engineering | Instrument / Control Engineering | Report | N/A | Pressure To Current Converter | Explosion Protection Notified Body | The name of the nationally accredited approval body that has issued the examination certificate for the physical object. | Text | N/A | N/A | Internal Use | N/A | N/A | N/A | N/A
3218 | Instrument / Control Engineering | Instrument / Control Engineering | Data Sheet | N/A | Pressure To Current Converter | Explosion Protection Temperature Class | Specify the temperature classification of the physical object in accordance with CENELEC EN50014 | Text | N/A | N/A | Internal Use | IEC as base | N/A | N/A | N/A
3219 | Instrument / Control Engineering | Instrument / Control Engineering | Data Sheet | N/A | Pressure To Current Converter | Explosion Protection Zone | Specify the hazardous zone in which the functional or physical object is expected to operate. | Text | N/A | N/A | Internal Use | N/A | N/A | N/A | N/A
3220 | Instrument / Control Engineering | Instrument / Control Engineering | Data Sheet | N/A | Pressure To Current Converter | Ingress Protection | Specify the degree of ingress protection for the physical object in accordance with IEC/EN 60529 or NEMA, UL and CSA type rating. | Text | N/A | N/A | Internal Use | IEC as base | N/A | N/A | N/A
3221 | Instrument / Control Engineering | Instrument / Control Engineering | Data Sheet | N/A | Frequency To Current Converter | ATEX Category | Specify in which category the physical object is divided in accordance with the directive 94/9/EC. | Text | N/A | N/A | Internal Use | IEC as base | N/A | N/A | N/A
3222 | Instrument / Control Engineering | Instrument / Control Engineering | Data Sheet | N/A | Frequency To Current Converter | ATEX Explosive Atmosphere | Specify in which explosive atmosphere the physical object is divided in accordance with the directive 94/9/EC. | Text | N/A | N/A | Internal Use | IEC as base | N/A | N/A | N/A
3223 | Instrument / Control Engineering | Instrument / Control Engineering | Data Sheet | N/A | Frequency To Current Converter | ATEX Group | Specify in which group the physical object is divided in accordance with the directive 94/9/EC. | Text | N/A | N/A | Internal Use | IEC as base | N/A | N/A | N/A
3224 | Instrument / Control Engineering | Instrument / Control Engineering | Data Sheet | N/A | Frequency To Current Converter | Explosion Protection Concept | Specify the identification of electrical equipments explosion protection and type of ignition protection in accordance with IEC/EN 60079-0. | Text | N/A | N/A | Internal Use | IEC as base | N/A | N/A | N/A
3225 | Instrument / Control Engineering | Instrument / Control Engineering | Report | N/A | Frequency To Current Converter | Explosion Protection Examination Certificate Number | The examination certificate number for the physical object issued by a notified body. | Text | N/A | N/A | Internal Use | N/A | N/A | N/A | N/A
3226 | Instrument / Control Engineering | Instrument / Control Engineering | Data Sheet | N/A | Frequency To Current Converter | Explosion Protection Gas Group | Specify the gas group classification of the physical object in accordance with IEC/EN 60079-20 | Text | N/A | N/A | Internal Use | IEC as base | N/A | N/A | N/A
3227 | Instrument / Control Engineering | Instrument / Control Engineering | Data Sheet | N/A | Frequency To Current Converter | Explosion Protection Material Group | Specify for purposes of testing, approval, and area classification, various air mixtures (not oxygen-enriched) grouped in accordance with 500.6(A) and (B). | Text | N/A | N/A | Internal Use | IEC as base | N/A | N/A | N/A
3228 | Instrument / Control Engineering | Instrument / Control Engineering | Report | N/A | Frequency To Current Converter | Explosion Protection Notified Body | The name of the nationally accredited approval body that has issued the examination certificate for the physical object. | Text | N/A | N/A | Internal Use | N/A | N/A | N/A | N/A
3229 | Instrument / Control Engineering | Instrument / Control Engineering | Data Sheet | N/A | Frequency To Current Converter | Explosion Protection Temperature Class | Specify the temperature classification of the physical object in accordance with CENELEC EN50014 | Text | N/A | N/A | Internal Use | IEC as base | N/A | N/A | N/A
3230 | Instrument / Control Engineering | Instrument / Control Engineering | Data Sheet | N/A | Frequency To Current Converter | Explosion Protection Zone | Specify the hazardous zone in which the functional or physical object is expected to operate. | Text | N/A | N/A | Internal Use | N/A | N/A | N/A | N/A
3231 | Instrument / Control Engineering | Instrument / Control Engineering | Data Sheet | N/A | Frequency To Current Converter | Ingress Protection | Specify the degree of ingress protection for the physical object in accordance with IEC/EN 60529 or NEMA, UL and CSA type rating. | Text | N/A | N/A | Internal Use | IEC as base | N/A | N/A | N/A
3232 | Instrument / Control Engineering | Instrument / Control Engineering | Data Sheet | N/A | Current To Voltage Converter | ATEX Category | Specify in which category the physical object is divided in accordance with the directive 94/9/EC. | Text | N/A | N/A | Internal Use | IEC as base | N/A | N/A | N/A
3233 | Instrument / Control Engineering | Instrument / Control Engineering | Data Sheet | N/A | Current To Voltage Converter | ATEX Explosive Atmosphere | Specify in which explosive atmosphere the physical object is divided in accordance with the directive 94/9/EC. | Text | N/A | N/A | Internal Use | IEC as base | N/A | N/A | N/A
3234 | Instrument / Control Engineering | Instrument / Control Engineering | Data Sheet | N/A | Current To Voltage Converter | ATEX Group | Specify in which group the physical object is divided in accordance with the directive 94/9/EC. | Text | N/A | N/A | Internal Use | IEC as base | N/A | N/A | N/A
3235 | Instrument / Control Engineering | Instrument / Control Engineering | Data Sheet | N/A | Current To Voltage Converter | Explosion Protection Concept | Specify the identification of electrical equipments explosion protection and type of ignition protection in accordance with IEC/EN 60079-0. | Text | N/A | N/A | Internal Use | IEC as base | N/A | N/A | N/A
3236 | Instrument / Control Engineering | Instrument / Control Engineering | Report | N/A | Current To Voltage Converter | Explosion Protection Examination Certificate Number | The examination certificate number for the physical object issued by a notified body. | Text | N/A | N/A | Internal Use | N/A | N/A | N/A | N/A
3237 | Instrument / Control Engineering | Instrument / Control Engineering | Data Sheet | N/A | Current To Voltage Converter | Explosion Protection Gas Group | Specify the gas group classification of the physical object in accordance with IEC/EN 60079-20 | Text | N/A | N/A | Internal Use | IEC as base | N/A | N/A | N/A
3238 | Instrument / Control Engineering | Instrument / Control Engineering | Data Sheet | N/A | Current To Voltage Converter | Explosion Protection Material Group | Specify for purposes of testing, approval, and area classification, various air mixtures (not oxygen-enriched) grouped in accordance with 500.6(A) and (B). | Text | N/A | N/A | Internal Use | IEC as base | N/A | N/A | N/A
3239 | Instrument / Control Engineering | Instrument / Control Engineering | Report | N/A | Current To Voltage Converter | Explosion Protection Notified Body | The name of the nationally accredited approval body that has issued the examination certificate for the physical object. | Text | N/A | N/A | Internal Use | N/A | N/A | N/A | N/A
3240 | Instrument / Control Engineering | Instrument / Control Engineering | Data Sheet | N/A | Current To Voltage Converter | Explosion Protection Temperature Class | Specify the temperature classification of the physical object in accordance with CENELEC EN50014 | Text | N/A | N/A | Internal Use | IEC as base | N/A | N/A | N/A
3241 | Instrument / Control Engineering | Instrument / Control Engineering | Data Sheet | N/A | Current To Voltage Converter | Explosion Protection Zone | Specify the hazardous zone in which the functional or physical object is expected to operate. | Text | N/A | N/A | Internal Use | N/A | N/A | N/A | N/A
3242 | Instrument / Control Engineering | Instrument / Control Engineering | Data Sheet | N/A | Current To Voltage Converter | Ingress Protection | Specify the degree of ingress protection for the physical object in accordance with IEC/EN 60529 or NEMA, UL and CSA type rating. | Text | N/A | N/A | Internal Use | IEC as base | N/A | N/A | N/A
3243 | Instrument / Control Engineering | Instrument / Control Engineering | Data Sheet | N/A | Current To Pressure Converter | ATEX Category | Specify in which category the physical object is divided in accordance with the directive 94/9/EC. | Text | N/A | N/A | Internal Use | IEC as base | N/A | N/A | N/A
3244 | Instrument / Control Engineering | Instrument / Control Engineering | Data Sheet | N/A | Current To Pressure Converter | ATEX Explosive Atmosphere | Specify in which explosive atmosphere the physical object is divided in accordance with the directive 94/9/EC. | Text | N/A | N/A | Internal Use | IEC as base | N/A | N/A | N/A
3245 | Instrument / Control Engineering | Instrument / Control Engineering | Data Sheet | N/A | Current To Pressure Converter | ATEX Group | Specify in which group the physical object is divided in accordance with the directive 94/9/EC. | Text | N/A | N/A | Internal Use | IEC as base | N/A | N/A | N/A
3246 | Instrument / Control Engineering | Instrument / Control Engineering | Data Sheet | N/A | Current To Pressure Converter | Explosion Protection Concept | Specify the identification of electrical equipments explosion protection and type of ignition protection in accordance with IEC/EN 60079-0. | Text | N/A | N/A | Internal Use | IEC as base | N/A | N/A | N/A
3247 | Instrument / Control Engineering | Instrument / Control Engineering | Report | N/A | Current To Pressure Converter | Explosion Protection Examination Certificate Number | The examination certificate number for the physical object issued by a notified body. | Text | N/A | N/A | Internal Use | N/A | N/A | N/A | N/A
3248 | Instrument / Control Engineering | Instrument / Control Engineering | Data Sheet | N/A | Current To Pressure Converter | Explosion Protection Gas Group | Specify the gas group classification of the physical object in accordance with IEC/EN 60079-20 | Text | N/A | N/A | Internal Use | IEC as base | N/A | N/A | N/A
3249 | Instrument / Control Engineering | Instrument / Control Engineering | Data Sheet | N/A | Current To Pressure Converter | Explosion Protection Material Group | Specify for purposes of testing, approval, and area classification, various air mixtures (not oxygen-enriched) grouped in accordance with 500.6(A) and (B). | Text | N/A | N/A | Internal Use | IEC as base | N/A | N/A | N/A
3250 | Instrument / Control Engineering | Instrument / Control Engineering | Report | N/A | Current To Pressure Converter | Explosion Protection Notified Body | The name of the nationally accredited approval body that has issued the examination certificate for the physical object. | Text | N/A | N/A | Internal Use | N/A | N/A | N/A | N/A
3251 | Instrument / Control Engineering | Instrument / Control Engineering | Data Sheet | N/A | Current To Pressure Converter | Explosion Protection Temperature Class | Specify the temperature classification of the physical object in accordance with CENELEC EN50014 | Text | N/A | N/A | Internal Use | IEC as base | N/A | N/A | N/A
3252 | Instrument / Control Engineering | Instrument / Control Engineering | Data Sheet | N/A | Current To Pressure Converter | Explosion Protection Zone | Specify the hazardous zone in which the functional or physical object is expected to operate. | Text | N/A | N/A | Internal Use | N/A | N/A | N/A | N/A
3253 | Instrument / Control Engineering | Instrument / Control Engineering | Data Sheet | N/A | Current To Pressure Converter | Ingress Protection | Specify the degree of ingress protection for the physical object in accordance with IEC/EN 60529 or NEMA, UL and CSA type rating. | Text | N/A | N/A | Internal Use | IEC as base | N/A | N/A | N/A
3254 | Instrument / Control Engineering | Instrument / Control Engineering | Data Sheet | N/A | Current To Current Converter | ATEX Category | Specify in which category the physical object is divided in accordance with the directive 94/9/EC. | Text | N/A | N/A | Internal Use | IEC as base | N/A | N/A | N/A
3255 | Instrument / Control Engineering | Instrument / Control Engineering | Data Sheet | N/A | Current To Current Converter | ATEX Explosive Atmosphere | Specify in which explosive atmosphere the physical object is divided in accordance with the directive 94/9/EC. | Text | N/A | N/A | Internal Use | IEC as base | N/A | N/A | N/A
3256 | Instrument / Control Engineering | Instrument / Control Engineering | Data Sheet | N/A | Current To Current Converter | ATEX Group | Specify in which group the physical object is divided in accordance with the directive 94/9/EC. | Text | N/A | N/A | Internal Use | IEC as base | N/A | N/A | N/A
3257 | Instrument / Control Engineering | Instrument / Control Engineering | Data Sheet | N/A | Current To Current Converter | Explosion Protection Concept | Specify the identification of electrical equipments explosion protection and type of ignition protection in accordance with IEC/EN 60079-0. | Text | N/A | N/A | Internal Use | IEC as base | N/A | N/A | N/A
3258 | Instrument / Control Engineering | Instrument / Control Engineering | Report | N/A | Current To Current Converter | Explosion Protection Examination Certificate Number | The examination certificate number for the physical object issued by a notified body. | Text | N/A | N/A | Internal Use | N/A | N/A | N/A | N/A
3259 | Instrument / Control Engineering | Instrument / Control Engineering | Data Sheet | N/A | Current To Current Converter | Explosion Protection Gas Group | Specify the gas group classification of the physical object in accordance with IEC/EN 60079-20 | Text | N/A | N/A | Internal Use | IEC as base | N/A | N/A | N/A
3260 | Instrument / Control Engineering | Instrument / Control Engineering | Data Sheet | N/A | Current To Current Converter | Explosion Protection Material Group | Specify for purposes of testing, approval, and area classification, various air mixtures (not oxygen-enriched) grouped in accordance with 500.6(A) and (B). | Text | N/A | N/A | Internal Use | IEC as base | N/A | N/A | N/A
3261 | Instrument / Control Engineering | Instrument / Control Engineering | Report | N/A | Current To Current Converter | Explosion Protection Notified Body | The name of the nationally accredited approval body that has issued the examination certificate for the physical object. | Text | N/A | N/A | Internal Use | N/A | N/A | N/A | N/A
3262 | Instrument / Control Engineering | Instrument / Control Engineering | Data Sheet | N/A | Current To Current Converter | Explosion Protection Temperature Class | Specify the temperature classification of the physical object in accordance with CENELEC EN50014 | Text | N/A | N/A | Internal Use | IEC as base | N/A | N/A | N/A
3263 | Instrument / Control Engineering | Instrument / Control Engineering | Data Sheet | N/A | Current To Current Converter | Explosion Protection Zone | Specify the hazardous zone in which the functional or physical object is expected to operate. | Text | N/A | N/A | Internal Use | N/A | N/A | N/A | N/A
3264 | Instrument / Control Engineering | Instrument / Control Engineering | Data Sheet | N/A | Current To Current Converter | Ingress Protection | Specify the degree of ingress protection for the physical object in accordance with IEC/EN 60529 or NEMA, UL and CSA type rating. | Text | N/A | N/A | Internal Use | IEC as base | N/A | N/A | N/A
3265 | Instrument / Control Engineering | Instrument / Control Engineering | Data Sheet | N/A | Indicating Instrument | ATEX Category | Specify in which category the physical object is divided in accordance with the directive 94/9/EC. | Text | N/A | N/A | Internal Use | IEC as base | N/A | N/A | N/A
3266 | Instrument / Control Engineering | Instrument / Control Engineering | Data Sheet | N/A | Indicating Instrument | ATEX Explosive Atmosphere | Specify in which explosive atmosphere the physical object is divided in accordance with the directive 94/9/EC. | Text | N/A | N/A | Internal Use | IEC as base | N/A | N/A | N/A
3267 | Instrument / Control Engineering | Instrument / Control Engineering | Data Sheet | N/A | Indicating Instrument | ATEX Group | Specify in which group the physical object is divided in accordance with the directive 94/9/EC. | Text | N/A | N/A | Internal Use | IEC as base | N/A | N/A | N/A
3268 | Instrument / Control Engineering | Instrument / Control Engineering | Data Sheet | N/A | Indicating Instrument | Explosion Protection Concept | Specify the identification of electrical equipments explosion protection and type of ignition protection in accordance with IEC/EN 60079-0. | Text | N/A | N/A | Internal Use | IEC as base | N/A | N/A | N/A
3269 | Instrument / Control Engineering | Instrument / Control Engineering | Report | N/A | Indicating Instrument | Explosion Protection Examination Certificate Number | The examination certificate number for the physical object issued by a notified body. | Text | N/A | N/A | Internal Use | N/A | N/A | N/A | N/A
3270 | Instrument / Control Engineering | Instrument / Control Engineering | Data Sheet | N/A | Indicating Instrument | Explosion Protection Material Group | Specify for purposes of testing, approval, and area classification, various air mixtures (not oxygen-enriched) grouped in accordance with 500.6(A) and (B). | Text | N/A | N/A | Internal Use | IEC as base | N/A | N/A | N/A
3271 | Instrument / Control Engineering | Instrument / Control Engineering | Report | N/A | Indicating Instrument | Explosion Protection Notified Body | The name of the nationally accredited approval body that has issued the examination certificate for the physical object. | Text | N/A | N/A | Internal Use | N/A | N/A | N/A | N/A
3272 | Instrument / Control Engineering | Instrument / Control Engineering | Data Sheet | N/A | Indicating Instrument | Ingress Protection | Specify the degree of ingress protection for the physical object in accordance with IEC/EN 60529 or NEMA, UL and CSA type rating. | Text | N/A | N/A | Internal Use | IEC as base | N/A | N/A | N/A
3273 | Instrument / Control Engineering | Instrument / Control Engineering | Data Sheet | N/A | Siren | ATEX Category | Specify in which category the physical object is divided in accordance with the directive 94/9/EC. | Text | N/A | N/A | Internal Use | IEC as base | N/A | N/A | N/A
3274 | Instrument / Control Engineering | Instrument / Control Engineering | Data Sheet | N/A | Siren | ATEX Explosive Atmosphere | Specify in which explosive atmosphere the physical object is divided in accordance with the directive 94/9/EC. | Text | N/A | N/A | Internal Use | IEC as base | N/A | N/A | N/A
3275 | Instrument / Control Engineering | Instrument / Control Engineering | Data Sheet | N/A | Siren | ATEX Group | Specify in which group the physical object is divided in accordance with the directive 94/9/EC. | Text | N/A | N/A | Internal Use | IEC as base | N/A | N/A | N/A
3276 | Instrument / Control Engineering | Instrument / Control Engineering | Data Sheet | N/A | Siren | Explosion Protection Concept | Specify the identification of electrical equipments explosion protection and type of ignition protection in accordance with IEC/EN 60079-0. | Text | N/A | N/A | Internal Use | IEC as base | N/A | N/A | N/A
3277 | Instrument / Control Engineering | Instrument / Control Engineering | Report | N/A | Siren | Explosion Protection Examination Certificate Number | The examination certificate number for the physical object issued by a notified body. | Text | N/A | N/A | Internal Use | N/A | N/A | N/A | N/A
3278 | Instrument / Control Engineering | Instrument / Control Engineering | Data Sheet | N/A | Siren | Explosion Protection Gas Group | Specify the gas group classification of the physical object in accordance with IEC/EN 60079-20 | Text | N/A | N/A | Internal Use | IEC as base | N/A | N/A | N/A
3279 | Instrument / Control Engineering | Instrument / Control Engineering | Data Sheet | N/A | Siren | Explosion Protection Material Group | Specify for purposes of testing, approval, and area classification, various air mixtures (not oxygen-enriched) grouped in accordance with 500.6(A) and (B). | Text | N/A | N/A | Internal Use | IEC as base | N/A | N/A | N/A
3280 | Instrument / Control Engineering | Instrument / Control Engineering | Report | N/A | Siren | Explosion Protection Notified Body | The name of the nationally accredited approval body that has issued the examination certificate for the physical object. | Text | N/A | N/A | Internal Use | N/A | N/A | N/A | N/A
3281 | Instrument / Control Engineering | Instrument / Control Engineering | Data Sheet | N/A | Siren | Explosion Protection Temperature Class | Specify the temperature classification of the physical object in accordance with CENELEC EN50014 | Text | N/A | N/A | Internal Use | IEC as base | N/A | N/A | N/A
3282 | Instrument / Control Engineering | Instrument / Control Engineering | Data Sheet | N/A | Siren | Explosion Protection Zone | Specify the hazardous zone in which the functional or physical object is expected to operate. | Text | N/A | N/A | Internal Use | N/A | N/A | N/A | N/A
3283 | Instrument / Control Engineering | Instrument / Control Engineering | Data Sheet | N/A | Siren | Ingress Protection | Specify the degree of ingress protection for the physical object in accordance with IEC/EN 60529 or NEMA, UL and CSA type rating. | Text | N/A | N/A | Internal Use | IEC as base | N/A | N/A | N/A
3284 | Instrument / Control Engineering | Instrument / Control Engineering | Data Sheet | N/A | Recording Instrument | ATEX Category | Specify in which category the physical object is divided in accordance with the directive 94/9/EC. | Text | N/A | N/A | Internal Use | IEC as base | N/A | N/A | N/A
3285 | Instrument / Control Engineering | Instrument / Control Engineering | Data Sheet | N/A | Recording Instrument | ATEX Explosive Atmosphere | Specify in which explosive atmosphere the physical object is divided in accordance with the directive 94/9/EC. | Text | N/A | N/A | Internal Use | IEC as base | N/A | N/A | N/A
3286 | Instrument / Control Engineering | Instrument / Control Engineering | Data Sheet | N/A | Recording Instrument | ATEX Group | Specify in which group the physical object is divided in accordance with the directive 94/9/EC. | Text | N/A | N/A | Internal Use | IEC as base | N/A | N/A | N/A
3287 | Instrument / Control Engineering | Instrument / Control Engineering | Data Sheet | N/A | Recording Instrument | Explosion Protection Concept | Specify the identification of electrical equipments explosion protection and type of ignition protection in accordance with IEC/EN 60079-0. | Text | N/A | N/A | Internal Use | IEC as base | N/A | N/A | N/A
3288 | Instrument / Control Engineering | Instrument / Control Engineering | Report | N/A | Recording Instrument | Explosion Protection Examination Certificate Number | The examination certificate number for the physical object issued by a notified body. | Text | N/A | N/A | Internal Use | N/A | N/A | N/A | N/A
3289 | Instrument / Control Engineering | Instrument / Control Engineering | Data Sheet | N/A | Recording Instrument | Explosion Protection Material Group | Specify for purposes of testing, approval, and area classification, various air mixtures (not oxygen-enriched) grouped in accordance with 500.6(A) and (B). | Text | N/A | N/A | Internal Use | IEC as base | N/A | N/A | N/A
3290 | Instrument / Control Engineering | Instrument / Control Engineering | Report | N/A | Recording Instrument | Explosion Protection Notified Body | The name of the nationally accredited approval body that has issued the examination certificate for the physical object. | Text | N/A | N/A | Internal Use | N/A | N/A | N/A | N/A
3291 | Instrument / Control Engineering | Instrument / Control Engineering | Data Sheet | N/A | Recording Instrument | Ingress Protection | Specify the degree of ingress protection for the physical object in accordance with IEC/EN 60529 or NEMA, UL and CSA type rating. | Text | N/A | N/A | Internal Use | IEC as base | N/A | N/A | N/A
3292 | Instrument / Control Engineering | Instrument / Control Engineering | Data Sheet | N/A | Mechanical Positioner | ATEX Category | Specify in which category the physical object is divided in accordance with the directive 94/9/EC. | Text | N/A | N/A | Internal Use | IEC as base | N/A | N/A | N/A
3293 | Instrument / Control Engineering | Instrument / Control Engineering | Data Sheet | N/A | Mechanical Positioner | ATEX Explosive Atmosphere | Specify in which explosive atmosphere the physical object is divided in accordance with the directive 94/9/EC. | Text | N/A | N/A | Internal Use | IEC as base | N/A | N/A | N/A
3294 | Instrument / Control Engineering | Instrument / Control Engineering | Data Sheet | N/A | Mechanical Positioner | ATEX Group | Specify in which group the physical object is divided in accordance with the directive 94/9/EC. | Text | N/A | N/A | Internal Use | IEC as base | N/A | N/A | N/A
3295 | Instrument / Control Engineering | Instrument / Control Engineering | Data Sheet | N/A | Mechanical Positioner | Explosion Protection Concept | Specify the identification of electrical equipments explosion protection and type of ignition protection in accordance with IEC/EN 60079-0. | Text | N/A | N/A | Internal Use | IEC as base | N/A | N/A | N/A
3296 | Instrument / Control Engineering | Instrument / Control Engineering | Report | N/A | Mechanical Positioner | Explosion Protection Examination Certificate Number | The examination certificate number for the physical object issued by a notified body. | Text | N/A | N/A | Internal Use | N/A | N/A | N/A | N/A
3297 | Instrument / Control Engineering | Instrument / Control Engineering | Data Sheet | N/A | Mechanical Positioner | Explosion Protection Material Group | Specify for purposes of testing, approval, and area classification, various air mixtures (not oxygen-enriched) grouped in accordance with 500.6(A) and (B). | Text | N/A | N/A | Internal Use | IEC as base | N/A | N/A | N/A
3298 | Instrument / Control Engineering | Instrument / Control Engineering | Report | N/A | Mechanical Positioner | Explosion Protection Notified Body | The name of the nationally accredited approval body that has issued the examination certificate for the physical object. | Text | N/A | N/A | Internal Use | N/A | N/A | N/A | N/A
3299 | Instrument / Control Engineering | Instrument / Control Engineering | Data Sheet | N/A | Mechanical Positioner | Ingress Protection | Specify the degree of ingress protection for the physical object in accordance with IEC/EN 60529 or NEMA, UL and CSA type rating. | Text | N/A | N/A | Internal Use | IEC as base | N/A | N/A | N/A
3300 | Instrument / Control Engineering | Instrument / Control Engineering | Data Sheet | N/A | Manual Switch | ATEX Category | Specify in which category the physical object is divided in accordance with the directive 94/9/EC. | Text | N/A | N/A | Internal Use | IEC as base | N/A | N/A | N/A
3301 | Instrument / Control Engineering | Instrument / Control Engineering | Data Sheet | N/A | Manual Switch | ATEX Explosive Atmosphere | Specify in which explosive atmosphere the physical object is divided in accordance with the directive 94/9/EC. | Text | N/A | N/A | Internal Use | IEC as base | N/A | N/A | N/A
3302 | Instrument / Control Engineering | Instrument / Control Engineering | Data Sheet | N/A | Manual Switch | ATEX Group | Specify in which group the physical object is divided in accordance with the directive 94/9/EC. | Text | N/A | N/A | Internal Use | IEC as base | N/A | N/A | N/A
3303 | Instrument / Control Engineering | Instrument / Control Engineering | Data Sheet | N/A | Manual Switch | Explosion Protection Concept | Specify the identification of electrical equipments explosion protection and type of ignition protection in accordance with IEC/EN 60079-0. | Text | N/A | N/A | Internal Use | IEC as base | N/A | N/A | N/A
3304 | Instrument / Control Engineering | Instrument / Control Engineering | Report | N/A | Manual Switch | Explosion Protection Examination Certificate Number | The examination certificate number for the physical object issued by a notified body. | Text | N/A | N/A | Internal Use | N/A | N/A | N/A | N/A
3305 | Instrument / Control Engineering | Instrument / Control Engineering | Data Sheet | N/A | Manual Switch | Explosion Protection Gas Group | Specify the gas group classification of the physical object in accordance with IEC/EN 60079-20 | Text | N/A | N/A | Internal Use | IEC as base | N/A | N/A | N/A
3306 | Instrument / Control Engineering | Instrument / Control Engineering | Data Sheet | N/A | Manual Switch | Explosion Protection Material Group | Specify for purposes of testing, approval, and area classification, various air mixtures (not oxygen-enriched) grouped in accordance with 500.6(A) and (B). | Text | N/A | N/A | Internal Use | IEC as base | N/A | N/A | N/A
3307 | Instrument / Control Engineering | Instrument / Control Engineering | Report | N/A | Manual Switch | Explosion Protection Notified Body | The name of the nationally accredited approval body that has issued the examination certificate for the physical object. | Text | N/A | N/A | Internal Use | N/A | N/A | N/A | N/A
3308 | Instrument / Control Engineering | Instrument / Control Engineering | Data Sheet | N/A | Manual Switch | Explosion Protection Temperature Class | Specify the temperature classification of the physical object in accordance with CENELEC EN50014 | Text | N/A | N/A | Internal Use | IEC as base | N/A | N/A | N/A
3309 | Instrument / Control Engineering | Instrument / Control Engineering | Data Sheet | N/A | Manual Switch | Explosion Protection Zone | Specify the hazardous zone in which the functional or physical object is expected to operate. | Text | N/A | N/A | Internal Use | N/A | N/A | N/A | N/A
3310 | Instrument / Control Engineering | Instrument / Control Engineering | Data Sheet | N/A | Manual Switch | Ingress Protection | Specify the degree of ingress protection for the physical object in accordance with IEC/EN 60529 or NEMA, UL and CSA type rating. | Text | N/A | N/A | Internal Use | IEC as base | N/A | N/A | N/A
3311 | Instrument / Control Engineering | Instrument / Control Engineering | Data Sheet | N/A | Manual Switch | Rated Current | The r.m.s. value of the alternating current for which an apparatus has been designed | Number | N/A | A | Internal Use | IEC as base | N/A | N/A | N/A
3312 | Instrument / Control Engineering | Instrument / Control Engineering | Data Sheet | N/A | Lamp | ATEX Category | Specify in which category the physical object is divided in accordance with the directive 94/9/EC. | Text | N/A | N/A | Internal Use | IEC as base | N/A | N/A | N/A
3313 | Instrument / Control Engineering | Instrument / Control Engineering | Data Sheet | N/A | Lamp | ATEX Explosive Atmosphere | Specify in which explosive atmosphere the physical object is divided in accordance with the directive 94/9/EC. | Text | N/A | N/A | Internal Use | IEC as base | N/A | N/A | N/A
3314 | Instrument / Control Engineering | Instrument / Control Engineering | Data Sheet | N/A | Lamp | ATEX Group | Specify in which group the physical object is divided in accordance with the directive 94/9/EC. | Text | N/A | N/A | Internal Use | IEC as base | N/A | N/A | N/A
3315 | Instrument / Control Engineering | Instrument / Control Engineering | Data Sheet | N/A | Lamp | Explosion Protection Concept | Specify the identification of electrical equipments explosion protection and type of ignition protection in accordance with IEC/EN 60079-0. | Text | N/A | N/A | Internal Use | IEC as base | N/A | N/A | N/A
3316 | Instrument / Control Engineering | Instrument / Control Engineering | Report | N/A | Lamp | Explosion Protection Examination Certificate Number | The examination certificate number for the physical object issued by a notified body. | Text | N/A | N/A | Internal Use | N/A | N/A | N/A | N/A
3317 | Instrument / Control Engineering | Instrument / Control Engineering | Data Sheet | N/A | Lamp | Explosion Protection Material Group | Specify for purposes of testing, approval, and area classification, various air mixtures (not oxygen-enriched) grouped in accordance with 500.6(A) and (B). | Text | N/A | N/A | Internal Use | IEC as base | N/A | N/A | N/A
3318 | Instrument / Control Engineering | Instrument / Control Engineering | Report | N/A | Lamp | Explosion Protection Notified Body | The name of the nationally accredited approval body that has issued the examination certificate for the physical object. | Text | N/A | N/A | Internal Use | N/A | N/A | N/A | N/A
3319 | Instrument / Control Engineering | Instrument / Control Engineering | Data Sheet | N/A | Lamp | Ingress Protection | Specify the degree of ingress protection for the physical object in accordance with IEC/EN 60529 or NEMA, UL and CSA type rating. | Text | N/A | N/A | Internal Use | IEC as base | N/A | N/A | N/A
3320 | Instrument / Control Engineering | Instrument / Control Engineering | Data Sheet | N/A | Horn | ATEX Category | Specify in which category the physical object is divided in accordance with the directive 94/9/EC. | Text | N/A | N/A | Internal Use | IEC as base | N/A | N/A | N/A
3321 | Instrument / Control Engineering | Instrument / Control Engineering | Data Sheet | N/A | Horn | ATEX Explosive Atmosphere | Specify in which explosive atmosphere the physical object is divided in accordance with the directive 94/9/EC. | Text | N/A | N/A | Internal Use | IEC as base | N/A | N/A | N/A
3322 | Instrument / Control Engineering | Instrument / Control Engineering | Data Sheet | N/A | Horn | ATEX Group | Specify in which group the physical object is divided in accordance with the directive 94/9/EC. | Text | N/A | N/A | Internal Use | IEC as base | N/A | N/A | N/A
3323 | Instrument / Control Engineering | Instrument / Control Engineering | Data Sheet | N/A | Horn | Explosion Protection Concept | Specify the identification of electrical equipments explosion protection and type of ignition protection in accordance with IEC/EN 60079-0. | Text | N/A | N/A | Internal Use | IEC as base | N/A | N/A | N/A
3324 | Instrument / Control Engineering | Instrument / Control Engineering | Report | N/A | Horn | Explosion Protection Examination Certificate Number | The examination certificate number for the physical object issued by a notified body. | Text | N/A | N/A | Internal Use | N/A | N/A | N/A | N/A
3325 | Instrument / Control Engineering | Instrument / Control Engineering | Data Sheet | N/A | Horn | Explosion Protection Material Group | Specify for purposes of testing, approval, and area classification, various air mixtures (not oxygen-enriched) grouped in accordance with 500.6(A) and (B). | Text | N/A | N/A | Internal Use | IEC as base | N/A | N/A | N/A
3326 | Instrument / Control Engineering | Instrument / Control Engineering | Report | N/A | Horn | Explosion Protection Notified Body | The name of the nationally accredited approval body that has issued the examination certificate for the physical object. | Text | N/A | N/A | Internal Use | N/A | N/A | N/A | N/A
3327 | Instrument / Control Engineering | Instrument / Control Engineering | Data Sheet | N/A | Horn | Ingress Protection | Specify the degree of ingress protection for the physical object in accordance with IEC/EN 60529 or NEMA, UL and CSA type rating. | Text | N/A | N/A | Internal Use | IEC as base | N/A | N/A | N/A
3328 | Instrument / Control Engineering | Instrument / Control Engineering | Data Sheet | N/A | Frequency Generator | ATEX Category | Specify in which category the physical object is divided in accordance with the directive 94/9/EC. | Text | N/A | N/A | Internal Use | IEC as base | N/A | N/A | N/A
3329 | Instrument / Control Engineering | Instrument / Control Engineering | Data Sheet | N/A | Frequency Generator | ATEX Explosive Atmosphere | Specify in which explosive atmosphere the physical object is divided in accordance with the directive 94/9/EC. | Text | N/A | N/A | Internal Use | IEC as base | N/A | N/A | N/A
3330 | Instrument / Control Engineering | Instrument / Control Engineering | Data Sheet | N/A | Frequency Generator | ATEX Group | Specify in which group the physical object is divided in accordance with the directive 94/9/EC. | Text | N/A | N/A | Internal Use | IEC as base | N/A | N/A | N/A
3331 | Instrument / Control Engineering | Instrument / Control Engineering | Data Sheet | N/A | Frequency Generator | Explosion Protection Concept | Specify the identification of electrical equipments explosion protection and type of ignition protection in accordance with IEC/EN 60079-0. | Text | N/A | N/A | Internal Use | IEC as base | N/A | N/A | N/A
3332 | Instrument / Control Engineering | Instrument / Control Engineering | Report | N/A | Frequency Generator | Explosion Protection Examination Certificate Number | The examination certificate number for the physical object issued by a notified body. | Text | N/A | N/A | Internal Use | N/A | N/A | N/A | N/A
3333 | Instrument / Control Engineering | Instrument / Control Engineering | Data Sheet | N/A | Frequency Generator | Explosion Protection Gas Group | Specify the gas group classification of the physical object in accordance with IEC/EN 60079-20 | Text | N/A | N/A | Internal Use | IEC as base | N/A | N/A | N/A
3334 | Instrument / Control Engineering | Instrument / Control Engineering | Data Sheet | N/A | Frequency Generator | Explosion Protection Material Group | Specify for purposes of testing, approval, and area classification, various air mixtures (not oxygen-enriched) grouped in accordance with 500.6(A) and (B). | Text | N/A | N/A | Internal Use | IEC as base | N/A | N/A | N/A
3335 | Instrument / Control Engineering | Instrument / Control Engineering | Report | N/A | Frequency Generator | Explosion Protection Notified Body | The name of the nationally accredited approval body that has issued the examination certificate for the physical object. | Text | N/A | N/A | Internal Use | N/A | N/A | N/A | N/A
3336 | Instrument / Control Engineering | Instrument / Control Engineering | Data Sheet | N/A | Frequency Generator | Explosion Protection Temperature Class | Specify the temperature classification of the physical object in accordance with CENELEC EN50014 | Text | N/A | N/A | Internal Use | IEC as base | N/A | N/A | N/A
3337 | Instrument / Control Engineering | Instrument / Control Engineering | Data Sheet | N/A | Frequency Generator | Explosion Protection Zone | Specify the hazardous zone in which the functional or physical object is expected to operate. | Text | N/A | N/A | Internal Use | N/A | N/A | N/A | N/A
3338 | Instrument / Control Engineering | Instrument / Control Engineering | Data Sheet | N/A | Frequency Generator | Ingress Protection | Specify the degree of ingress protection for the physical object in accordance with IEC/EN 60529 or NEMA, UL and CSA type rating. | Text | N/A | N/A | Internal Use | IEC as base | N/A | N/A | N/A
3339 | Instrument / Control Engineering | Instrument / Control Engineering | Data Sheet | N/A | Flow Computer | ATEX Category | Specify in which category the physical object is divided in accordance with the directive 94/9/EC. | Text | N/A | N/A | Internal Use | IEC as base | N/A | N/A | N/A
3340 | Instrument / Control Engineering | Instrument / Control Engineering | Data Sheet | N/A | Flow Computer | ATEX Explosive Atmosphere | Specify in which explosive atmosphere the physical object is divided in accordance with the directive 94/9/EC. | Text | N/A | N/A | Internal Use | IEC as base | N/A | N/A | N/A
3341 | Instrument / Control Engineering | Instrument / Control Engineering | Data Sheet | N/A | Flow Computer | ATEX Group | Specify in which group the physical object is divided in accordance with the directive 94/9/EC. | Text | N/A | N/A | Internal Use | IEC as base | N/A | N/A | N/A
3342 | Instrument / Control Engineering | Instrument / Control Engineering | Data Sheet | N/A | Flow Computer | Explosion Protection Concept | Specify the identification of electrical equipments explosion protection and type of ignition protection in accordance with IEC/EN 60079-0. | Text | N/A | N/A | Internal Use | IEC as base | N/A | N/A | N/A
3343 | Instrument / Control Engineering | Instrument / Control Engineering | Report | N/A | Flow Computer | Explosion Protection Examination Certificate Number | The examination certificate number for the physical object issued by a notified body. | Text | N/A | N/A | Internal Use | N/A | N/A | N/A | N/A
3344 | Instrument / Control Engineering | Instrument / Control Engineering | Data Sheet | N/A | Flow Computer | Explosion Protection Gas Group | Specify the gas group classification of the physical object in accordance with IEC/EN 60079-20 | Text | N/A | N/A | Internal Use | IEC as base | N/A | N/A | N/A
3345 | Instrument / Control Engineering | Instrument / Control Engineering | Data Sheet | N/A | Flow Computer | Explosion Protection Material Group | Specify for purposes of testing, approval, and area classification, various air mixtures (not oxygen-enriched) grouped in accordance with 500.6(A) and (B). | Text | N/A | N/A | Internal Use | IEC as base | N/A | N/A | N/A
3346 | Instrument / Control Engineering | Instrument / Control Engineering | Report | N/A | Flow Computer | Explosion Protection Notified Body | The name of the nationally accredited approval body that has issued the examination certificate for the physical object. | Text | N/A | N/A | Internal Use | N/A | N/A | N/A | N/A
3347 | Instrument / Control Engineering | Instrument / Control Engineering | Data Sheet | N/A | Flow Computer | Explosion Protection Temperature Class | Specify the temperature classification of the physical object in accordance with CENELEC EN50014 | Text | N/A | N/A | Internal Use | IEC as base | N/A | N/A | N/A
3348 | Instrument / Control Engineering | Instrument / Control Engineering | Data Sheet | N/A | Flow Computer | Explosion Protection Zone | Specify the hazardous zone in which the functional or physical object is expected to operate. | Text | N/A | N/A | Internal Use | N/A | N/A | N/A | N/A
3349 | Instrument / Control Engineering | Instrument / Control Engineering | Data Sheet | N/A | Flow Computer | Ingress Protection | Specify the degree of ingress protection for the physical object in accordance with IEC/EN 60529 or NEMA, UL and CSA type rating. | Text | N/A | N/A | Internal Use | IEC as base | N/A | N/A | N/A
3350 | Instrument / Control Engineering | Instrument / Control Engineering | Data Sheet | N/A | Calorimeter | ATEX Category | Specify in which category the physical object is divided in accordance with the directive 94/9/EC. | Text | N/A | N/A | Internal Use | IEC as base | N/A | N/A | N/A
3351 | Instrument / Control Engineering | Instrument / Control Engineering | Data Sheet | N/A | Calorimeter | ATEX Explosive Atmosphere | Specify in which explosive atmosphere the physical object is divided in accordance with the directive 94/9/EC. | Text | N/A | N/A | Internal Use | IEC as base | N/A | N/A | N/A
3352 | Instrument / Control Engineering | Instrument / Control Engineering | Data Sheet | N/A | Calorimeter | ATEX Group | Specify in which group the physical object is divided in accordance with the directive 94/9/EC. | Text | N/A | N/A | Internal Use | IEC as base | N/A | N/A | N/A
3353 | Instrument / Control Engineering | Instrument / Control Engineering | Data Sheet | N/A | Calorimeter | Explosion Protection Concept | Specify the identification of electrical equipments explosion protection and type of ignition protection in accordance with IEC/EN 60079-0. | Text | N/A | N/A | Internal Use | IEC as base | N/A | N/A | N/A
3354 | Instrument / Control Engineering | Instrument / Control Engineering | Report | N/A | Calorimeter | Explosion Protection Examination Certificate Number | The examination certificate number for the physical object issued by a notified body. | Text | N/A | N/A | Internal Use | N/A | N/A | N/A | N/A
3355 | Instrument / Control Engineering | Instrument / Control Engineering | Data Sheet | N/A | Calorimeter | Explosion Protection Gas Group | Specify the gas group classification of the physical object in accordance with IEC/EN 60079-20 | Text | N/A | N/A | Internal Use | IEC as base | N/A | N/A | N/A
3356 | Instrument / Control Engineering | Instrument / Control Engineering | Data Sheet | N/A | Calorimeter | Explosion Protection Material Group | Specify for purposes of testing, approval, and area classification, various air mixtures (not oxygen-enriched) grouped in accordance with 500.6(A) and (B). | Text | N/A | N/A | Internal Use | IEC as base | N/A | N/A | N/A
3357 | Instrument / Control Engineering | Instrument / Control Engineering | Report | N/A | Calorimeter | Explosion Protection Notified Body | The name of the nationally accredited approval body that has issued the examination certificate for the physical object. | Text | N/A | N/A | Internal Use | N/A | N/A | N/A | N/A
3358 | Instrument / Control Engineering | Instrument / Control Engineering | Data Sheet | N/A | Calorimeter | Explosion Protection Temperature Class | Specify the temperature classification of the physical object in accordance with CENELEC EN50014 | Text | N/A | N/A | Internal Use | IEC as base | N/A | N/A | N/A
3359 | Instrument / Control Engineering | Instrument / Control Engineering | Data Sheet | N/A | Calorimeter | Explosion Protection Zone | Specify the hazardous zone in which the functional or physical object is expected to operate. | Text | N/A | N/A | Internal Use | N/A | N/A | N/A | N/A
3360 | Instrument / Control Engineering | Instrument / Control Engineering | Data Sheet | N/A | Calorimeter | Ingress Protection | Specify the degree of ingress protection for the physical object in accordance with IEC/EN 60529 or NEMA, UL and CSA type rating. | Text | N/A | N/A | Internal Use | IEC as base | N/A | N/A | N/A
3361 | Instrument / Control Engineering | Instrument / Control Engineering | Data Sheet | N/A | Alarm Unit | ATEX Category | Specify in which category the physical object is divided in accordance with the directive 94/9/EC. | Text | N/A | N/A | Internal Use | IEC as base | N/A | N/A | N/A
3362 | Instrument / Control Engineering | Instrument / Control Engineering | Data Sheet | N/A | Alarm Unit | ATEX Explosive Atmosphere | Specify in which explosive atmosphere the physical object is divided in accordance with the directive 94/9/EC. | Text | N/A | N/A | Internal Use | IEC as base | N/A | N/A | N/A
3363 | Instrument / Control Engineering | Instrument / Control Engineering | Data Sheet | N/A | Alarm Unit | ATEX Group | Specify in which group the physical object is divided in accordance with the directive 94/9/EC. | Text | N/A | N/A | Internal Use | IEC as base | N/A | N/A | N/A
3364 | Instrument / Control Engineering | Instrument / Control Engineering | Data Sheet | N/A | Alarm Unit | Explosion Protection Concept | Specify the identification of electrical equipments explosion protection and type of ignition protection in accordance with IEC/EN 60079-0. | Text | N/A | N/A | Internal Use | IEC as base | N/A | N/A | N/A
3365 | Instrument / Control Engineering | Instrument / Control Engineering | Report | N/A | Alarm Unit | Explosion Protection Examination Certificate Number | The examination certificate number for the physical object issued by a notified body. | Text | N/A | N/A | Internal Use | N/A | N/A | N/A | N/A
3366 | Instrument / Control Engineering | Instrument / Control Engineering | Data Sheet | N/A | Alarm Unit | Explosion Protection Material Group | Specify for purposes of testing, approval, and area classification, various air mixtures (not oxygen-enriched) grouped in accordance with 500.6(A) and (B). | Text | N/A | N/A | Internal Use | IEC as base | N/A | N/A | N/A
3367 | Instrument / Control Engineering | Instrument / Control Engineering | Report | N/A | Alarm Unit | Explosion Protection Notified Body | The name of the nationally accredited approval body that has issued the examination certificate for the physical object. | Text | N/A | N/A | Internal Use | N/A | N/A | N/A | N/A
3368 | Instrument / Control Engineering | Instrument / Control Engineering | Data Sheet | N/A | Alarm Unit | Ingress Protection | Specify the degree of ingress protection for the physical object in accordance with IEC/EN 60529 or NEMA, UL and CSA type rating. | Text | N/A | N/A | Internal Use | IEC as base | N/A | N/A | N/A
3369 | Instrument / Control Engineering | Instrument / Control Engineering | Data Sheet | N/A | Electric Actuator | ATEX Category | Specify in which category the physical object is divided in accordance with the directive 94/9/EC. | Text | N/A | N/A | Internal Use | IEC as base | N/A | N/A | N/A
3370 | Instrument / Control Engineering | Instrument / Control Engineering | Data Sheet | N/A | Electric Actuator | ATEX Explosive Atmosphere | Specify in which explosive atmosphere the physical object is divided in accordance with the directive 94/9/EC. | Text | N/A | N/A | Internal Use | IEC as base | N/A | N/A | N/A
3371 | Instrument / Control Engineering | Instrument / Control Engineering | Data Sheet | N/A | Electric Actuator | ATEX Group | Specify in which group the physical object is divided in accordance with the directive 94/9/EC. | Text | N/A | N/A | Internal Use | IEC as base | N/A | N/A | N/A
3372 | Instrument / Control Engineering | Instrument / Control Engineering | Data Sheet | N/A | Electric Actuator | Explosion Protection Concept | Specify the identification of electrical equipments explosion protection and type of ignition protection in accordance with IEC/EN 60079-0. | Text | N/A | N/A | Internal Use | IEC as base | N/A | N/A | N/A
3373 | Instrument / Control Engineering | Instrument / Control Engineering | Report | N/A | Electric Actuator | Explosion Protection Examination Certificate Number | The examination certificate number for the physical object issued by a notified body. | Text | N/A | N/A | Internal Use | N/A | N/A | N/A | N/A
3374 | Instrument / Control Engineering | Instrument / Control Engineering | Data Sheet | N/A | Electric Actuator | Explosion Protection Gas Group | Specify the gas group classification of the physical object in accordance with IEC/EN 60079-20 | Text | N/A | N/A | Internal Use | IEC as base | N/A | N/A | N/A
3375 | Instrument / Control Engineering | Instrument / Control Engineering | Data Sheet | N/A | Electric Actuator | Explosion Protection Material Group | Specify for purposes of testing, approval, and area classification, various air mixtures (not oxygen-enriched) grouped in accordance with 500.6(A) and (B). | Text | N/A | N/A | Internal Use | IEC as base | N/A | N/A | N/A
3376 | Instrument / Control Engineering | Instrument / Control Engineering | Report | N/A | Electric Actuator | Explosion Protection Notified Body | The name of the nationally accredited approval body that has issued the examination certificate for the physical object. | Text | N/A | N/A | Internal Use | N/A | N/A | N/A | N/A
3377 | Instrument / Control Engineering | Instrument / Control Engineering | Data Sheet | N/A | Electric Actuator | Explosion Protection Temperature Class | Specify the temperature classification of the physical object in accordance with CENELEC EN50014 | Text | N/A | N/A | Internal Use | IEC as base | N/A | N/A | N/A
3378 | Instrument / Control Engineering | Instrument / Control Engineering | Data Sheet | N/A | Electric Actuator | Explosion Protection Zone | Specify the hazardous zone in which the functional or physical object is expected to operate. | Text | N/A | N/A | Internal Use | N/A | N/A | N/A | N/A
3379 | Instrument / Control Engineering | Instrument / Control Engineering | Data Sheet | N/A | Electric Actuator | Ingress Protection | Specify the degree of ingress protection for the physical object in accordance with IEC/EN 60529 or NEMA, UL and CSA type rating. | Text | N/A | N/A | Internal Use | IEC as base | N/A | N/A | N/A
3380 | Instrument / Control Engineering | Instrument / Control Engineering | Data Sheet | N/A | Temperature Gauge | ATEX Category | Specify in which category the physical object is divided in accordance with the directive 94/9/EC. | Text | N/A | N/A | Internal Use | IEC as base | N/A | N/A | N/A
3381 | Instrument / Control Engineering | Instrument / Control Engineering | Data Sheet | N/A | Temperature Gauge | ATEX Explosive Atmosphere | Specify in which explosive atmosphere the physical object is divided in accordance with the directive 94/9/EC. | Text | N/A | N/A | Internal Use | IEC as base | N/A | N/A | N/A
3382 | Instrument / Control Engineering | Instrument / Control Engineering | Data Sheet | N/A | Temperature Gauge | ATEX Group | Specify in which group the physical object is divided in accordance with the directive 94/9/EC. | Text | N/A | N/A | Internal Use | IEC as base | N/A | N/A | N/A
3383 | Instrument / Control Engineering | Instrument / Control Engineering | Data Sheet | N/A | Temperature Gauge | Explosion Protection Concept | Specify the identification of electrical equipments explosion protection and type of ignition protection in accordance with IEC/EN 60079-0. | Text | N/A | N/A | Internal Use | IEC as base | N/A | N/A | N/A
3384 | Instrument / Control Engineering | Instrument / Control Engineering | Report | N/A | Temperature Gauge | Explosion Protection Examination Certificate Number | The examination certificate number for the physical object issued by a notified body. | Text | N/A | N/A | Internal Use | N/A | N/A | N/A | N/A
3385 | Instrument / Control Engineering | Instrument / Control Engineering | Data Sheet | N/A | Temperature Gauge | Explosion Protection Material Group | Specify for purposes of testing, approval, and area classification, various air mixtures (not oxygen-enriched) grouped in accordance with 500.6(A) and (B). | Text | N/A | N/A | Internal Use | IEC as base | N/A | N/A | N/A
3386 | Instrument / Control Engineering | Instrument / Control Engineering | Report | N/A | Temperature Gauge | Explosion Protection Notified Body | The name of the nationally accredited approval body that has issued the examination certificate for the physical object. | Text | N/A | N/A | Internal Use | N/A | N/A | N/A | N/A
3387 | Instrument / Control Engineering | Instrument / Control Engineering | Data Sheet | N/A | Temperature Gauge | Ingress Protection | Specify the degree of ingress protection for the physical object in accordance with IEC/EN 60529 or NEMA, UL and CSA type rating. | Text | N/A | N/A | Internal Use | IEC as base | N/A | N/A | N/A
3388 | Instrument / Control Engineering | Instrument / Control Engineering | Data Sheet | N/A | Pressure Gauge | ATEX Category | Specify in which category the physical object is divided in accordance with the directive 94/9/EC. | Text | N/A | N/A | Internal Use | IEC as base | N/A | N/A | N/A
3389 | Instrument / Control Engineering | Instrument / Control Engineering | Data Sheet | N/A | Pressure Gauge | ATEX Explosive Atmosphere | Specify in which explosive atmosphere the physical object is divided in accordance with the directive 94/9/EC. | Text | N/A | N/A | Internal Use | IEC as base | N/A | N/A | N/A
3390 | Instrument / Control Engineering | Instrument / Control Engineering | Data Sheet | N/A | Pressure Gauge | ATEX Group | Specify in which group the physical object is divided in accordance with the directive 94/9/EC. | Text | N/A | N/A | Internal Use | IEC as base | N/A | N/A | N/A
3391 | Instrument / Control Engineering | Instrument / Control Engineering | Data Sheet | N/A | Pressure Gauge | Explosion Protection Concept | Specify the identification of electrical equipments explosion protection and type of ignition protection in accordance with IEC/EN 60079-0. | Text | N/A | N/A | Internal Use | IEC as base | N/A | N/A | N/A
3392 | Instrument / Control Engineering | Instrument / Control Engineering | Report | N/A | Pressure Gauge | Explosion Protection Examination Certificate Number | The examination certificate number for the physical object issued by a notified body. | Text | N/A | N/A | Internal Use | N/A | N/A | N/A | N/A
3393 | Instrument / Control Engineering | Instrument / Control Engineering | Data Sheet | N/A | Pressure Gauge | Explosion Protection Material Group | Specify for purposes of testing, approval, and area classification, various air mixtures (not oxygen-enriched) grouped in accordance with 500.6(A) and (B). | Text | N/A | N/A | Internal Use | IEC as base | N/A | N/A | N/A
3394 | Instrument / Control Engineering | Instrument / Control Engineering | Report | N/A | Pressure Gauge | Explosion Protection Notified Body | The name of the nationally accredited approval body that has issued the examination certificate for the physical object. | Text | N/A | N/A | Internal Use | N/A | N/A | N/A | N/A
3395 | Instrument / Control Engineering | Instrument / Control Engineering | Data Sheet | N/A | Pressure Gauge | Ingress Protection | Specify the degree of ingress protection for the physical object in accordance with IEC/EN 60529 or NEMA, UL and CSA type rating. | Text | N/A | N/A | Internal Use | IEC as base | N/A | N/A | N/A
3396 | Instrument / Control Engineering | Instrument / Control Engineering | Data Sheet | N/A | Servo Tank Gauge | ATEX Category | Specify in which category the physical object is divided in accordance with the directive 94/9/EC. | Text | N/A | N/A | Internal Use | IEC as base | N/A | N/A | N/A
3397 | Instrument / Control Engineering | Instrument / Control Engineering | Data Sheet | N/A | Servo Tank Gauge | ATEX Explosive Atmosphere | Specify in which explosive atmosphere the physical object is divided in accordance with the directive 94/9/EC. | Text | N/A | N/A | Internal Use | IEC as base | N/A | N/A | N/A
3398 | Instrument / Control Engineering | Instrument / Control Engineering | Data Sheet | N/A | Servo Tank Gauge | ATEX Group | Specify in which group the physical object is divided in accordance with the directive 94/9/EC. | Text | N/A | N/A | Internal Use | IEC as base | N/A | N/A | N/A
3399 | Instrument / Control Engineering | Instrument / Control Engineering | Data Sheet | N/A | Servo Tank Gauge | Explosion Protection Concept | Specify the identification of electrical equipments explosion protection and type of ignition protection in accordance with IEC/EN 60079-0. | Text | N/A | N/A | Internal Use | IEC as base | N/A | N/A | N/A
3400 | Instrument / Control Engineering | Instrument / Control Engineering | Report | N/A | Servo Tank Gauge | Explosion Protection Examination Certificate Number | The examination certificate number for the physical object issued by a notified body. | Text | N/A | N/A | Internal Use | N/A | N/A | N/A | N/A
3401 | Instrument / Control Engineering | Instrument / Control Engineering | Data Sheet | N/A | Servo Tank Gauge | Explosion Protection Gas Group | Specify the gas group classification of the physical object in accordance with IEC/EN 60079-20 | Text | N/A | N/A | Internal Use | IEC as base | N/A | N/A | N/A
3402 | Instrument / Control Engineering | Instrument / Control Engineering | Data Sheet | N/A | Servo Tank Gauge | Explosion Protection Material Group | Specify for purposes of testing, approval, and area classification, various air mixtures (not oxygen-enriched) grouped in accordance with 500.6(A) and (B). | Text | N/A | N/A | Internal Use | IEC as base | N/A | N/A | N/A
3403 | Instrument / Control Engineering | Instrument / Control Engineering | Report | N/A | Servo Tank Gauge | Explosion Protection Notified Body | The name of the nationally accredited approval body that has issued the examination certificate for the physical object. | Text | N/A | N/A | Internal Use | N/A | N/A | N/A | N/A
3404 | Instrument / Control Engineering | Instrument / Control Engineering | Data Sheet | N/A | Servo Tank Gauge | Explosion Protection Temperature Class | Specify the temperature classification of the physical object in accordance with CENELEC EN50014 | Text | N/A | N/A | Internal Use | IEC as base | N/A | N/A | N/A
3405 | Instrument / Control Engineering | Instrument / Control Engineering | Data Sheet | N/A | Servo Tank Gauge | Explosion Protection Zone | Specify the hazardous zone in which the functional or physical object is expected to operate. | Text | N/A | N/A | Internal Use | N/A | N/A | N/A | N/A
3406 | Instrument / Control Engineering | Instrument / Control Engineering | Data Sheet | N/A | Servo Tank Gauge | Ingress Protection | Specify the degree of ingress protection for the physical object in accordance with IEC/EN 60529 or NEMA, UL and CSA type rating. | Text | N/A | N/A | Internal Use | IEC as base | N/A | N/A | N/A
3407 | Instrument / Control Engineering | Instrument / Control Engineering | Data Sheet | N/A | Magnetic Level Gauge | ATEX Category | Specify in which category the physical object is divided in accordance with the directive 94/9/EC. | Text | N/A | N/A | Internal Use | IEC as base | N/A | N/A | N/A
3408 | Instrument / Control Engineering | Instrument / Control Engineering | Data Sheet | N/A | Magnetic Level Gauge | ATEX Explosive Atmosphere | Specify in which explosive atmosphere the physical object is divided in accordance with the directive 94/9/EC. | Text | N/A | N/A | Internal Use | IEC as base | N/A | N/A | N/A
3409 | Instrument / Control Engineering | Instrument / Control Engineering | Data Sheet | N/A | Magnetic Level Gauge | ATEX Group | Specify in which group the physical object is divided in accordance with the directive 94/9/EC. | Text | N/A | N/A | Internal Use | IEC as base | N/A | N/A | N/A
3410 | Instrument / Control Engineering | Instrument / Control Engineering | Data Sheet | N/A | Magnetic Level Gauge | Explosion Protection Concept | Specify the identification of electrical equipments explosion protection and type of ignition protection in accordance with IEC/EN 60079-0. | Text | N/A | N/A | Internal Use | IEC as base | N/A | N/A | N/A
3411 | Instrument / Control Engineering | Instrument / Control Engineering | Report | N/A | Magnetic Level Gauge | Explosion Protection Examination Certificate Number | The examination certificate number for the physical object issued by a notified body. | Text | N/A | N/A | Internal Use | N/A | N/A | N/A | N/A
3412 | Instrument / Control Engineering | Instrument / Control Engineering | Data Sheet | N/A | Magnetic Level Gauge | Explosion Protection Gas Group | Specify the gas group classification of the physical object in accordance with IEC/EN 60079-20 | Text | N/A | N/A | Internal Use | IEC as base | N/A | N/A | N/A
3413 | Instrument / Control Engineering | Instrument / Control Engineering | Data Sheet | N/A | Magnetic Level Gauge | Explosion Protection Material Group | Specify for purposes of testing, approval, and area classification, various air mixtures (not oxygen-enriched) grouped in accordance with 500.6(A) and (B). | Text | N/A | N/A | Internal Use | IEC as base | N/A | N/A | N/A
3414 | Instrument / Control Engineering | Instrument / Control Engineering | Report | N/A | Magnetic Level Gauge | Explosion Protection Notified Body | The name of the nationally accredited approval body that has issued the examination certificate for the physical object. | Text | N/A | N/A | Internal Use | N/A | N/A | N/A | N/A
3415 | Instrument / Control Engineering | Instrument / Control Engineering | Data Sheet | N/A | Magnetic Level Gauge | Explosion Protection Temperature Class | Specify the temperature classification of the physical object in accordance with CENELEC EN50014 | Text | N/A | N/A | Internal Use | IEC as base | N/A | N/A | N/A
3416 | Instrument / Control Engineering | Instrument / Control Engineering | Data Sheet | N/A | Magnetic Level Gauge | Explosion Protection Zone | Specify the hazardous zone in which the functional or physical object is expected to operate. | Text | N/A | N/A | Internal Use | N/A | N/A | N/A | N/A
3417 | Instrument / Control Engineering | Instrument / Control Engineering | Data Sheet | N/A | Magnetic Level Gauge | Ingress Protection | Specify the degree of ingress protection for the physical object in accordance with IEC/EN 60529 or NEMA, UL and CSA type rating. | Text | N/A | N/A | Internal Use | IEC as base | N/A | N/A | N/A
3418 | Instrument / Control Engineering | Instrument / Control Engineering | Data Sheet | N/A | Flow Gauge | ATEX Category | Specify in which category the physical object is divided in accordance with the directive 94/9/EC. | Text | N/A | N/A | Internal Use | IEC as base | N/A | N/A | N/A
3419 | Instrument / Control Engineering | Instrument / Control Engineering | Data Sheet | N/A | Flow Gauge | ATEX Explosive Atmosphere | Specify in which explosive atmosphere the physical object is divided in accordance with the directive 94/9/EC. | Text | N/A | N/A | Internal Use | IEC as base | N/A | N/A | N/A
3420 | Instrument / Control Engineering | Instrument / Control Engineering | Data Sheet | N/A | Flow Gauge | ATEX Group | Specify in which group the physical object is divided in accordance with the directive 94/9/EC. | Text | N/A | N/A | Internal Use | IEC as base | N/A | N/A | N/A
3421 | Instrument / Control Engineering | Instrument / Control Engineering | Data Sheet | N/A | Flow Gauge | Explosion Protection Concept | Specify the identification of electrical equipments explosion protection and type of ignition protection in accordance with IEC/EN 60079-0. | Text | N/A | N/A | Internal Use | IEC as base | N/A | N/A | N/A
3422 | Instrument / Control Engineering | Instrument / Control Engineering | Report | N/A | Flow Gauge | Explosion Protection Examination Certificate Number | The examination certificate number for the physical object issued by a notified body. | Text | N/A | N/A | Internal Use | N/A | N/A | N/A | N/A
3423 | Instrument / Control Engineering | Instrument / Control Engineering | Data Sheet | N/A | Flow Gauge | Explosion Protection Material Group | Specify for purposes of testing, approval, and area classification, various air mixtures (not oxygen-enriched) grouped in accordance with 500.6(A) and (B). | Text | N/A | N/A | Internal Use | IEC as base | N/A | N/A | N/A
3424 | Instrument / Control Engineering | Instrument / Control Engineering | Report | N/A | Flow Gauge | Explosion Protection Notified Body | The name of the nationally accredited approval body that has issued the examination certificate for the physical object. | Text | N/A | N/A | Internal Use | N/A | N/A | N/A | N/A
3425 | Instrument / Control Engineering | Instrument / Control Engineering | Data Sheet | N/A | Flow Gauge | Ingress Protection | Specify the degree of ingress protection for the physical object in accordance with IEC/EN 60529 or NEMA, UL and CSA type rating. | Text | N/A | N/A | Internal Use | IEC as base | N/A | N/A | N/A
3426 | Instrument / Control Engineering | Instrument / Control Engineering | Data Sheet | N/A | Differential Pressure Gauge | ATEX Category | Specify in which category the physical object is divided in accordance with the directive 94/9/EC. | Text | N/A | N/A | Internal Use | IEC as base | N/A | N/A | N/A
3427 | Instrument / Control Engineering | Instrument / Control Engineering | Data Sheet | N/A | Differential Pressure Gauge | ATEX Explosive Atmosphere | Specify in which explosive atmosphere the physical object is divided in accordance with the directive 94/9/EC. | Text | N/A | N/A | Internal Use | IEC as base | N/A | N/A | N/A
3428 | Instrument / Control Engineering | Instrument / Control Engineering | Data Sheet | N/A | Differential Pressure Gauge | ATEX Group | Specify in which group the physical object is divided in accordance with the directive 94/9/EC. | Text | N/A | N/A | Internal Use | IEC as base | N/A | N/A | N/A
3429 | Instrument / Control Engineering | Instrument / Control Engineering | Data Sheet | N/A | Differential Pressure Gauge | Explosion Protection Concept | Specify the identification of electrical equipments explosion protection and type of ignition protection in accordance with IEC/EN 60079-0. | Text | N/A | N/A | Internal Use | IEC as base | N/A | N/A | N/A
3430 | Instrument / Control Engineering | Instrument / Control Engineering | Report | N/A | Differential Pressure Gauge | Explosion Protection Examination Certificate Number | The examination certificate number for the physical object issued by a notified body. | Text | N/A | N/A | Internal Use | N/A | N/A | N/A | N/A
3431 | Instrument / Control Engineering | Instrument / Control Engineering | Data Sheet | N/A | Differential Pressure Gauge | Explosion Protection Material Group | Specify for purposes of testing, approval, and area classification, various air mixtures (not oxygen-enriched) grouped in accordance with 500.6(A) and (B). | Text | N/A | N/A | Internal Use | IEC as base | N/A | N/A | N/A
3432 | Instrument / Control Engineering | Instrument / Control Engineering | Report | N/A | Differential Pressure Gauge | Explosion Protection Notified Body | The name of the nationally accredited approval body that has issued the examination certificate for the physical object. | Text | N/A | N/A | Internal Use | N/A | N/A | N/A | N/A
3433 | Instrument / Control Engineering | Instrument / Control Engineering | Data Sheet | N/A | Differential Pressure Gauge | Ingress Protection | Specify the degree of ingress protection for the physical object in accordance with IEC/EN 60529 or NEMA, UL and CSA type rating. | Text | N/A | N/A | Internal Use | IEC as base | N/A | N/A | N/A
3434 | Instrument / Control Engineering | Instrument / Control Engineering | Data Sheet | N/A | Flow Totalizer | ATEX Category | Specify in which category the physical object is divided in accordance with the directive 94/9/EC. | Text | N/A | N/A | Internal Use | IEC as base | N/A | N/A | N/A
3435 | Instrument / Control Engineering | Instrument / Control Engineering | Data Sheet | N/A | Flow Totalizer | ATEX Explosive Atmosphere | Specify in which explosive atmosphere the physical object is divided in accordance with the directive 94/9/EC. | Text | N/A | N/A | Internal Use | IEC as base | N/A | N/A | N/A
3436 | Instrument / Control Engineering | Instrument / Control Engineering | Data Sheet | N/A | Flow Totalizer | ATEX Group | Specify in which group the physical object is divided in accordance with the directive 94/9/EC. | Text | N/A | N/A | Internal Use | IEC as base | N/A | N/A | N/A
3437 | Instrument / Control Engineering | Instrument / Control Engineering | Data Sheet | N/A | Flow Totalizer | Explosion Protection Concept | Specify the identification of electrical equipments explosion protection and type of ignition protection in accordance with IEC/EN 60079-0. | Text | N/A | N/A | Internal Use | IEC as base | N/A | N/A | N/A
3438 | Instrument / Control Engineering | Instrument / Control Engineering | Report | N/A | Flow Totalizer | Explosion Protection Examination Certificate Number | The examination certificate number for the physical object issued by a notified body. | Text | N/A | N/A | Internal Use | N/A | N/A | N/A | N/A
3439 | Instrument / Control Engineering | Instrument / Control Engineering | Data Sheet | N/A | Flow Totalizer | Explosion Protection Material Group | Specify for purposes of testing, approval, and area classification, various air mixtures (not oxygen-enriched) grouped in accordance with 500.6(A) and (B). | Text | N/A | N/A | Internal Use | IEC as base | N/A | N/A | N/A
3440 | Instrument / Control Engineering | Instrument / Control Engineering | Report | N/A | Flow Totalizer | Explosion Protection Notified Body | The name of the nationally accredited approval body that has issued the examination certificate for the physical object. | Text | N/A | N/A | Internal Use | N/A | N/A | N/A | N/A
3441 | Instrument / Control Engineering | Instrument / Control Engineering | Data Sheet | N/A | Flow Totalizer | Ingress Protection | Specify the degree of ingress protection for the physical object in accordance with IEC/EN 60529 or NEMA, UL and CSA type rating. | Text | N/A | N/A | Internal Use | IEC as base | N/A | N/A | N/A
3442 | Instrument / Control Engineering | Instrument / Control Engineering | Data Sheet | N/A | Vortex Flow Meter | ATEX Category | Specify in which category the physical object is divided in accordance with the directive 94/9/EC. | Text | N/A | N/A | Internal Use | IEC as base | N/A | N/A | N/A
3443 | Instrument / Control Engineering | Instrument / Control Engineering | Data Sheet | N/A | Vortex Flow Meter | ATEX Explosive Atmosphere | Specify in which explosive atmosphere the physical object is divided in accordance with the directive 94/9/EC. | Text | N/A | N/A | Internal Use | IEC as base | N/A | N/A | N/A
3444 | Instrument / Control Engineering | Instrument / Control Engineering | Data Sheet | N/A | Vortex Flow Meter | ATEX Group | Specify in which group the physical object is divided in accordance with the directive 94/9/EC. | Text | N/A | N/A | Internal Use | IEC as base | N/A | N/A | N/A
3445 | Instrument / Control Engineering | Instrument / Control Engineering | Data Sheet | N/A | Vortex Flow Meter | Explosion Protection Concept | Specify the identification of electrical equipments explosion protection and type of ignition protection in accordance with IEC/EN 60079-0. | Text | N/A | N/A | Internal Use | IEC as base | N/A | N/A | N/A
3446 | Instrument / Control Engineering | Instrument / Control Engineering | Report | N/A | Vortex Flow Meter | Explosion Protection Examination Certificate Number | The examination certificate number for the physical object issued by a notified body. | Text | N/A | N/A | Internal Use | N/A | N/A | N/A | N/A
3447 | Instrument / Control Engineering | Instrument / Control Engineering | Data Sheet | N/A | Vortex Flow Meter | Explosion Protection Gas Group | Specify the gas group classification of the physical object in accordance with IEC/EN 60079-20 | Text | N/A | N/A | Internal Use | IEC as base | N/A | N/A | N/A
3448 | Instrument / Control Engineering | Instrument / Control Engineering | Data Sheet | N/A | Vortex Flow Meter | Explosion Protection Material Group | Specify for purposes of testing, approval, and area classification, various air mixtures (not oxygen-enriched) grouped in accordance with 500.6(A) and (B). | Text | N/A | N/A | Internal Use | IEC as base | N/A | N/A | N/A
3449 | Instrument / Control Engineering | Instrument / Control Engineering | Report | N/A | Vortex Flow Meter | Explosion Protection Notified Body | The name of the nationally accredited approval body that has issued the examination certificate for the physical object. | Text | N/A | N/A | Internal Use | N/A | N/A | N/A | N/A
3450 | Instrument / Control Engineering | Instrument / Control Engineering | Data Sheet | N/A | Vortex Flow Meter | Explosion Protection Temperature Class | Specify the temperature classification of the physical object in accordance with CENELEC EN50014 | Text | N/A | N/A | Internal Use | IEC as base | N/A | N/A | N/A
3451 | Instrument / Control Engineering | Instrument / Control Engineering | Data Sheet | N/A | Vortex Flow Meter | Explosion Protection Zone | Specify the hazardous zone in which the functional or physical object is expected to operate. | Text | N/A | N/A | Internal Use | N/A | N/A | N/A | N/A
3452 | Instrument / Control Engineering | Instrument / Control Engineering | Data Sheet | N/A | Vortex Flow Meter | Ingress Protection | Specify the degree of ingress protection for the physical object in accordance with IEC/EN 60529 or NEMA, UL and CSA type rating. | Text | N/A | N/A | Internal Use | IEC as base | N/A | N/A | N/A
3453 | Instrument / Control Engineering | Instrument / Control Engineering | Data Sheet | N/A | V-Cone Flow Meter | ATEX Category | Specify in which category the physical object is divided in accordance with the directive 94/9/EC. | Text | N/A | N/A | Internal Use | IEC as base | N/A | N/A | N/A
3454 | Instrument / Control Engineering | Instrument / Control Engineering | Data Sheet | N/A | V-Cone Flow Meter | ATEX Explosive Atmosphere | Specify in which explosive atmosphere the physical object is divided in accordance with the directive 94/9/EC. | Text | N/A | N/A | Internal Use | IEC as base | N/A | N/A | N/A
3455 | Instrument / Control Engineering | Instrument / Control Engineering | Data Sheet | N/A | V-Cone Flow Meter | ATEX Group | Specify in which group the physical object is divided in accordance with the directive 94/9/EC. | Text | N/A | N/A | Internal Use | IEC as base | N/A | N/A | N/A
3456 | Instrument / Control Engineering | Instrument / Control Engineering | Data Sheet | N/A | V-Cone Flow Meter | Explosion Protection Concept | Specify the identification of electrical equipments explosion protection and type of ignition protection in accordance with IEC/EN 60079-0. | Text | N/A | N/A | Internal Use | IEC as base | N/A | N/A | N/A
3457 | Instrument / Control Engineering | Instrument / Control Engineering | Report | N/A | V-Cone Flow Meter | Explosion Protection Examination Certificate Number | The examination certificate number for the physical object issued by a notified body. | Text | N/A | N/A | Internal Use | N/A | N/A | N/A | N/A
3458 | Instrument / Control Engineering | Instrument / Control Engineering | Data Sheet | N/A | V-Cone Flow Meter | Explosion Protection Gas Group | Specify the gas group classification of the physical object in accordance with IEC/EN 60079-20 | Text | N/A | N/A | Internal Use | IEC as base | N/A | N/A | N/A
3459 | Instrument / Control Engineering | Instrument / Control Engineering | Data Sheet | N/A | V-Cone Flow Meter | Explosion Protection Material Group | Specify for purposes of testing, approval, and area classification, various air mixtures (not oxygen-enriched) grouped in accordance with 500.6(A) and (B). | Text | N/A | N/A | Internal Use | IEC as base | N/A | N/A | N/A
3460 | Instrument / Control Engineering | Instrument / Control Engineering | Report | N/A | V-Cone Flow Meter | Explosion Protection Notified Body | The name of the nationally accredited approval body that has issued the examination certificate for the physical object. | Text | N/A | N/A | Internal Use | N/A | N/A | N/A | N/A
3461 | Instrument / Control Engineering | Instrument / Control Engineering | Data Sheet | N/A | V-Cone Flow Meter | Explosion Protection Temperature Class | Specify the temperature classification of the physical object in accordance with CENELEC EN50014 | Text | N/A | N/A | Internal Use | IEC as base | N/A | N/A | N/A
3462 | Instrument / Control Engineering | Instrument / Control Engineering | Data Sheet | N/A | V-Cone Flow Meter | Explosion Protection Zone | Specify the hazardous zone in which the functional or physical object is expected to operate. | Text | N/A | N/A | Internal Use | N/A | N/A | N/A | N/A
3463 | Instrument / Control Engineering | Instrument / Control Engineering | Data Sheet | N/A | V-Cone Flow Meter | Ingress Protection | Specify the degree of ingress protection for the physical object in accordance with IEC/EN 60529 or NEMA, UL and CSA type rating. | Text | N/A | N/A | Internal Use | IEC as base | N/A | N/A | N/A
3464 | Instrument / Control Engineering | Instrument / Control Engineering | Data Sheet | N/A | Ultrasonic Flow Meter | ATEX Category | Specify in which category the physical object is divided in accordance with the directive 94/9/EC. | Text | N/A | N/A | Internal Use | IEC as base | N/A | N/A | N/A
3465 | Instrument / Control Engineering | Instrument / Control Engineering | Data Sheet | N/A | Ultrasonic Flow Meter | ATEX Explosive Atmosphere | Specify in which explosive atmosphere the physical object is divided in accordance with the directive 94/9/EC. | Text | N/A | N/A | Internal Use | IEC as base | N/A | N/A | N/A
3466 | Instrument / Control Engineering | Instrument / Control Engineering | Data Sheet | N/A | Ultrasonic Flow Meter | ATEX Group | Specify in which group the physical object is divided in accordance with the directive 94/9/EC. | Text | N/A | N/A | Internal Use | IEC as base | N/A | N/A | N/A
3467 | Instrument / Control Engineering | Instrument / Control Engineering | Data Sheet | N/A | Ultrasonic Flow Meter | Explosion Protection Concept | Specify the identification of electrical equipments explosion protection and type of ignition protection in accordance with IEC/EN 60079-0. | Text | N/A | N/A | Internal Use | IEC as base | N/A | N/A | N/A
3468 | Instrument / Control Engineering | Instrument / Control Engineering | Report | N/A | Ultrasonic Flow Meter | Explosion Protection Examination Certificate Number | The examination certificate number for the physical object issued by a notified body. | Text | N/A | N/A | Internal Use | N/A | N/A | N/A | N/A
3469 | Instrument / Control Engineering | Instrument / Control Engineering | Data Sheet | N/A | Ultrasonic Flow Meter | Explosion Protection Gas Group | Specify the gas group classification of the physical object in accordance with IEC/EN 60079-20 | Text | N/A | N/A | Internal Use | IEC as base | N/A | N/A | N/A
3470 | Instrument / Control Engineering | Instrument / Control Engineering | Data Sheet | N/A | Ultrasonic Flow Meter | Explosion Protection Material Group | Specify for purposes of testing, approval, and area classification, various air mixtures (not oxygen-enriched) grouped in accordance with 500.6(A) and (B). | Text | N/A | N/A | Internal Use | IEC as base | N/A | N/A | N/A
3471 | Instrument / Control Engineering | Instrument / Control Engineering | Report | N/A | Ultrasonic Flow Meter | Explosion Protection Notified Body | The name of the nationally accredited approval body that has issued the examination certificate for the physical object. | Text | N/A | N/A | Internal Use | N/A | N/A | N/A | N/A
3472 | Instrument / Control Engineering | Instrument / Control Engineering | Data Sheet | N/A | Ultrasonic Flow Meter | Explosion Protection Temperature Class | Specify the temperature classification of the physical object in accordance with CENELEC EN50014 | Text | N/A | N/A | Internal Use | IEC as base | N/A | N/A | N/A
3473 | Instrument / Control Engineering | Instrument / Control Engineering | Data Sheet | N/A | Ultrasonic Flow Meter | Explosion Protection Zone | Specify the hazardous zone in which the functional or physical object is expected to operate. | Text | N/A | N/A | Internal Use | N/A | N/A | N/A | N/A
3474 | Instrument / Control Engineering | Instrument / Control Engineering | Data Sheet | N/A | Ultrasonic Flow Meter | Ingress Protection | Specify the degree of ingress protection for the physical object in accordance with IEC/EN 60529 or NEMA, UL and CSA type rating. | Text | N/A | N/A | Internal Use | IEC as base | N/A | N/A | N/A
3475 | Instrument / Control Engineering | Instrument / Control Engineering | Data Sheet | N/A | Turbine Flow Meter | ATEX Category | Specify in which category the physical object is divided in accordance with the directive 94/9/EC. | Text | N/A | N/A | Internal Use | IEC as base | N/A | N/A | N/A
3476 | Instrument / Control Engineering | Instrument / Control Engineering | Data Sheet | N/A | Turbine Flow Meter | ATEX Explosive Atmosphere | Specify in which explosive atmosphere the physical object is divided in accordance with the directive 94/9/EC. | Text | N/A | N/A | Internal Use | IEC as base | N/A | N/A | N/A
3477 | Instrument / Control Engineering | Instrument / Control Engineering | Data Sheet | N/A | Turbine Flow Meter | ATEX Group | Specify in which group the physical object is divided in accordance with the directive 94/9/EC. | Text | N/A | N/A | Internal Use | IEC as base | N/A | N/A | N/A
3478 | Instrument / Control Engineering | Instrument / Control Engineering | Data Sheet | N/A | Turbine Flow Meter | Explosion Protection Concept | Specify the identification of electrical equipments explosion protection and type of ignition protection in accordance with IEC/EN 60079-0. | Text | N/A | N/A | Internal Use | IEC as base | N/A | N/A | N/A
3479 | Instrument / Control Engineering | Instrument / Control Engineering | Report | N/A | Turbine Flow Meter | Explosion Protection Examination Certificate Number | The examination certificate number for the physical object issued by a notified body. | Text | N/A | N/A | Internal Use | N/A | N/A | N/A | N/A
3480 | Instrument / Control Engineering | Instrument / Control Engineering | Data Sheet | N/A | Turbine Flow Meter | Explosion Protection Gas Group | Specify the gas group classification of the physical object in accordance with IEC/EN 60079-20 | Text | N/A | N/A | Internal Use | IEC as base | N/A | N/A | N/A
3481 | Instrument / Control Engineering | Instrument / Control Engineering | Data Sheet | N/A | Turbine Flow Meter | Explosion Protection Material Group | Specify for purposes of testing, approval, and area classification, various air mixtures (not oxygen-enriched) grouped in accordance with 500.6(A) and (B). | Text | N/A | N/A | Internal Use | IEC as base | N/A | N/A | N/A
3482 | Instrument / Control Engineering | Instrument / Control Engineering | Report | N/A | Turbine Flow Meter | Explosion Protection Notified Body | The name of the nationally accredited approval body that has issued the examination certificate for the physical object. | Text | N/A | N/A | Internal Use | N/A | N/A | N/A | N/A
3483 | Instrument / Control Engineering | Instrument / Control Engineering | Data Sheet | N/A | Turbine Flow Meter | Explosion Protection Temperature Class | Specify the temperature classification of the physical object in accordance with CENELEC EN50014 | Text | N/A | N/A | Internal Use | IEC as base | N/A | N/A | N/A
3484 | Instrument / Control Engineering | Instrument / Control Engineering | Data Sheet | N/A | Turbine Flow Meter | Explosion Protection Zone | Specify the hazardous zone in which the functional or physical object is expected to operate. | Text | N/A | N/A | Internal Use | N/A | N/A | N/A | N/A
3485 | Instrument / Control Engineering | Instrument / Control Engineering | Data Sheet | N/A | Turbine Flow Meter | Ingress Protection | Specify the degree of ingress protection for the physical object in accordance with IEC/EN 60529 or NEMA, UL and CSA type rating. | Text | N/A | N/A | Internal Use | IEC as base | N/A | N/A | N/A
3486 | Instrument / Control Engineering | Instrument / Control Engineering | Data Sheet | N/A | Rotameter Flow Meter | ATEX Category | Specify in which category the physical object is divided in accordance with the directive 94/9/EC. | Text | N/A | N/A | Internal Use | IEC as base | N/A | N/A | N/A
3487 | Instrument / Control Engineering | Instrument / Control Engineering | Data Sheet | N/A | Rotameter Flow Meter | ATEX Explosive Atmosphere | Specify in which explosive atmosphere the physical object is divided in accordance with the directive 94/9/EC. | Text | N/A | N/A | Internal Use | IEC as base | N/A | N/A | N/A
3488 | Instrument / Control Engineering | Instrument / Control Engineering | Data Sheet | N/A | Rotameter Flow Meter | ATEX Group | Specify in which group the physical object is divided in accordance with the directive 94/9/EC. | Text | N/A | N/A | Internal Use | IEC as base | N/A | N/A | N/A
3489 | Instrument / Control Engineering | Instrument / Control Engineering | Data Sheet | N/A | Rotameter Flow Meter | Explosion Protection Concept | Specify the identification of electrical equipments explosion protection and type of ignition protection in accordance with IEC/EN 60079-0. | Text | N/A | N/A | Internal Use | IEC as base | N/A | N/A | N/A
3490 | Instrument / Control Engineering | Instrument / Control Engineering | Report | N/A | Rotameter Flow Meter | Explosion Protection Examination Certificate Number | The examination certificate number for the physical object issued by a notified body. | Text | N/A | N/A | Internal Use | N/A | N/A | N/A | N/A
3491 | Instrument / Control Engineering | Instrument / Control Engineering | Data Sheet | N/A | Rotameter Flow Meter | Explosion Protection Gas Group | Specify the gas group classification of the physical object in accordance with IEC/EN 60079-20 | Text | N/A | N/A | Internal Use | IEC as base | N/A | N/A | N/A
3492 | Instrument / Control Engineering | Instrument / Control Engineering | Data Sheet | N/A | Rotameter Flow Meter | Explosion Protection Material Group | Specify for purposes of testing, approval, and area classification, various air mixtures (not oxygen-enriched) grouped in accordance with 500.6(A) and (B). | Text | N/A | N/A | Internal Use | IEC as base | N/A | N/A | N/A
3493 | Instrument / Control Engineering | Instrument / Control Engineering | Report | N/A | Rotameter Flow Meter | Explosion Protection Notified Body | The name of the nationally accredited approval body that has issued the examination certificate for the physical object. | Text | N/A | N/A | Internal Use | N/A | N/A | N/A | N/A
3494 | Instrument / Control Engineering | Instrument / Control Engineering | Data Sheet | N/A | Rotameter Flow Meter | Explosion Protection Temperature Class | Specify the temperature classification of the physical object in accordance with CENELEC EN50014 | Text | N/A | N/A | Internal Use | IEC as base | N/A | N/A | N/A
3495 | Instrument / Control Engineering | Instrument / Control Engineering | Data Sheet | N/A | Rotameter Flow Meter | Explosion Protection Zone | Specify the hazardous zone in which the functional or physical object is expected to operate. | Text | N/A | N/A | Internal Use | N/A | N/A | N/A | N/A
3496 | Instrument / Control Engineering | Instrument / Control Engineering | Data Sheet | N/A | Rotameter Flow Meter | Ingress Protection | Specify the degree of ingress protection for the physical object in accordance with IEC/EN 60529 or NEMA, UL and CSA type rating. | Text | N/A | N/A | Internal Use | IEC as base | N/A | N/A | N/A
3497 | Instrument / Control Engineering | Instrument / Control Engineering | Data Sheet | N/A | Coriolis Mass Flow Meter | ATEX Category | Specify in which category the physical object is divided in accordance with the directive 94/9/EC. | Text | N/A | N/A | Internal Use | IEC as base | N/A | N/A | N/A
3498 | Instrument / Control Engineering | Instrument / Control Engineering | Data Sheet | N/A | Coriolis Mass Flow Meter | ATEX Explosive Atmosphere | Specify in which explosive atmosphere the physical object is divided in accordance with the directive 94/9/EC. | Text | N/A | N/A | Internal Use | IEC as base | N/A | N/A | N/A
3499 | Instrument / Control Engineering | Instrument / Control Engineering | Data Sheet | N/A | Coriolis Mass Flow Meter | ATEX Group | Specify in which group the physical object is divided in accordance with the directive 94/9/EC. | Text | N/A | N/A | Internal Use | IEC as base | N/A | N/A | N/A
3500 | Instrument / Control Engineering | Instrument / Control Engineering | Data Sheet | N/A | Coriolis Mass Flow Meter | Explosion Protection Concept | Specify the identification of electrical equipments explosion protection and type of ignition protection in accordance with IEC/EN 60079-0. | Text | N/A | N/A | Internal Use | IEC as base | N/A | N/A | N/A
3501 | Instrument / Control Engineering | Instrument / Control Engineering | Report | N/A | Coriolis Mass Flow Meter | Explosion Protection Examination Certificate Number | The examination certificate number for the physical object issued by a notified body. | Text | N/A | N/A | Internal Use | N/A | N/A | N/A | N/A
3502 | Instrument / Control Engineering | Instrument / Control Engineering | Data Sheet | N/A | Coriolis Mass Flow Meter | Explosion Protection Gas Group | Specify the gas group classification of the physical object in accordance with IEC/EN 60079-20 | Text | N/A | N/A | Internal Use | IEC as base | N/A | N/A | N/A
3503 | Instrument / Control Engineering | Instrument / Control Engineering | Data Sheet | N/A | Coriolis Mass Flow Meter | Explosion Protection Material Group | Specify for purposes of testing, approval, and area classification, various air mixtures (not oxygen-enriched) grouped in accordance with 500.6(A) and (B). | Text | N/A | N/A | Internal Use | IEC as base | N/A | N/A | N/A
3504 | Instrument / Control Engineering | Instrument / Control Engineering | Report | N/A | Coriolis Mass Flow Meter | Explosion Protection Notified Body | The name of the nationally accredited approval body that has issued the examination certificate for the physical object. | Text | N/A | N/A | Internal Use | N/A | N/A | N/A | N/A
3505 | Instrument / Control Engineering | Instrument / Control Engineering | Data Sheet | N/A | Coriolis Mass Flow Meter | Explosion Protection Temperature Class | Specify the temperature classification of the physical object in accordance with CENELEC EN50014 | Text | N/A | N/A | Internal Use | IEC as base | N/A | N/A | N/A
3506 | Instrument / Control Engineering | Instrument / Control Engineering | Data Sheet | N/A | Coriolis Mass Flow Meter | Explosion Protection Zone | Specify the hazardous zone in which the functional or physical object is expected to operate. | Text | N/A | N/A | Internal Use | N/A | N/A | N/A | N/A
3507 | Instrument / Control Engineering | Instrument / Control Engineering | Data Sheet | N/A | Coriolis Mass Flow Meter | Ingress Protection | Specify the degree of ingress protection for the physical object in accordance with IEC/EN 60529 or NEMA, UL and CSA type rating. | Text | N/A | N/A | Internal Use | IEC as base | N/A | N/A | N/A
3508 | Instrument / Control Engineering | Instrument / Control Engineering | Data Sheet | N/A | Temperature Detector | ATEX Category | Specify in which category the physical object is divided in accordance with the directive 94/9/EC. | Text | N/A | N/A | Internal Use | IEC as base | N/A | N/A | N/A
3509 | Instrument / Control Engineering | Instrument / Control Engineering | Data Sheet | N/A | Temperature Detector | ATEX Explosive Atmosphere | Specify in which explosive atmosphere the physical object is divided in accordance with the directive 94/9/EC. | Text | N/A | N/A | Internal Use | IEC as base | N/A | N/A | N/A
3510 | Instrument / Control Engineering | Instrument / Control Engineering | Data Sheet | N/A | Temperature Detector | ATEX Group | Specify in which group the physical object is divided in accordance with the directive 94/9/EC. | Text | N/A | N/A | Internal Use | IEC as base | N/A | N/A | N/A
3511 | Instrument / Control Engineering | Instrument / Control Engineering | Data Sheet | N/A | Temperature Detector | Calibration Range | The region between the limits within which a quantity is measured, received, or transmitted, expressed by stating the lower and upper range-values | Text | N/A | °C | Internal Use | IEC as base | N/A | N/A | N/A
3512 | Instrument / Control Engineering | Instrument / Control Engineering | Data Sheet | N/A | Temperature Detector | Explosion Protection Concept | Specify the identification of electrical equipments explosion protection and type of ignition protection in accordance with IEC/EN 60079-0. | Text | N/A | N/A | Internal Use | IEC as base | N/A | N/A | N/A
3513 | Instrument / Control Engineering | Instrument / Control Engineering | Report | N/A | Temperature Detector | Explosion Protection Examination Certificate Number | The examination certificate number for the physical object issued by a notified body. | Text | N/A | N/A | Internal Use | N/A | N/A | N/A | N/A
3514 | Instrument / Control Engineering | Instrument / Control Engineering | Data Sheet | N/A | Temperature Detector | Explosion Protection Material Group | Specify for purposes of testing, approval, and area classification, various air mixtures (not oxygen-enriched) grouped in accordance with 500.6(A) and (B). | Text | N/A | N/A | Internal Use | IEC as base | N/A | N/A | N/A
3515 | Instrument / Control Engineering | Instrument / Control Engineering | Report | N/A | Temperature Detector | Explosion Protection Notified Body | The name of the nationally accredited approval body that has issued the examination certificate for the physical object. | Text | N/A | N/A | Internal Use | N/A | N/A | N/A | N/A
3516 | Instrument / Control Engineering | Instrument / Control Engineering | Data Sheet | N/A | Temperature Detector | Ingress Protection | Specify the degree of ingress protection for the physical object in accordance with IEC/EN 60529 or NEMA, UL and CSA type rating. | Text | N/A | N/A | Internal Use | IEC as base | N/A | N/A | N/A
3517 | Instrument / Control Engineering | Instrument / Control Engineering | Data Sheet | N/A | Smoke Detector | ATEX Category | Specify in which category the physical object is divided in accordance with the directive 94/9/EC. | Text | N/A | N/A | Internal Use | IEC as base | N/A | N/A | N/A
3518 | Instrument / Control Engineering | Instrument / Control Engineering | Data Sheet | N/A | Smoke Detector | ATEX Explosive Atmosphere | Specify in which explosive atmosphere the physical object is divided in accordance with the directive 94/9/EC. | Text | N/A | N/A | Internal Use | IEC as base | N/A | N/A | N/A
3519 | Instrument / Control Engineering | Instrument / Control Engineering | Data Sheet | N/A | Smoke Detector | ATEX Group | Specify in which group the physical object is divided in accordance with the directive 94/9/EC. | Text | N/A | N/A | Internal Use | IEC as base | N/A | N/A | N/A
3520 | Instrument / Control Engineering | Instrument / Control Engineering | Data Sheet | N/A | Smoke Detector | Explosion Protection Concept | Specify the identification of electrical equipments explosion protection and type of ignition protection in accordance with IEC/EN 60079-0. | Text | N/A | N/A | Internal Use | IEC as base | N/A | N/A | N/A
3521 | Instrument / Control Engineering | Instrument / Control Engineering | Report | N/A | Smoke Detector | Explosion Protection Examination Certificate Number | The examination certificate number for the physical object issued by a notified body. | Text | N/A | N/A | Internal Use | N/A | N/A | N/A | N/A
3522 | Instrument / Control Engineering | Instrument / Control Engineering | Data Sheet | N/A | Smoke Detector | Explosion Protection Material Group | Specify for purposes of testing, approval, and area classification, various air mixtures (not oxygen-enriched) grouped in accordance with 500.6(A) and (B). | Text | N/A | N/A | Internal Use | IEC as base | N/A | N/A | N/A
3523 | Instrument / Control Engineering | Instrument / Control Engineering | Report | N/A | Smoke Detector | Explosion Protection Notified Body | The name of the nationally accredited approval body that has issued the examination certificate for the physical object. | Text | N/A | N/A | Internal Use | N/A | N/A | N/A | N/A
3524 | Instrument / Control Engineering | Instrument / Control Engineering | Data Sheet | N/A | Smoke Detector | Ingress Protection | Specify the degree of ingress protection for the physical object in accordance with IEC/EN 60529 or NEMA, UL and CSA type rating. | Text | N/A | N/A | Internal Use | IEC as base | N/A | N/A | N/A
3525 | Instrument / Control Engineering | Instrument / Control Engineering | Data Sheet | N/A | Sand Detector | ATEX Category | Specify in which category the physical object is divided in accordance with the directive 94/9/EC. | Text | N/A | N/A | Internal Use | IEC as base | N/A | N/A | N/A
3526 | Instrument / Control Engineering | Instrument / Control Engineering | Data Sheet | N/A | Sand Detector | ATEX Explosive Atmosphere | Specify in which explosive atmosphere the physical object is divided in accordance with the directive 94/9/EC. | Text | N/A | N/A | Internal Use | IEC as base | N/A | N/A | N/A
3527 | Instrument / Control Engineering | Instrument / Control Engineering | Data Sheet | N/A | Sand Detector | ATEX Group | Specify in which group the physical object is divided in accordance with the directive 94/9/EC. | Text | N/A | N/A | Internal Use | IEC as base | N/A | N/A | N/A
3528 | Instrument / Control Engineering | Instrument / Control Engineering | Data Sheet | N/A | Sand Detector | Explosion Protection Concept | Specify the identification of electrical equipments explosion protection and type of ignition protection in accordance with IEC/EN 60079-0. | Text | N/A | N/A | Internal Use | IEC as base | N/A | N/A | N/A
3529 | Instrument / Control Engineering | Instrument / Control Engineering | Report | N/A | Sand Detector | Explosion Protection Examination Certificate Number | The examination certificate number for the physical object issued by a notified body. | Text | N/A | N/A | Internal Use | N/A | N/A | N/A | N/A
3530 | Instrument / Control Engineering | Instrument / Control Engineering | Data Sheet | N/A | Sand Detector | Explosion Protection Material Group | Specify for purposes of testing, approval, and area classification, various air mixtures (not oxygen-enriched) grouped in accordance with 500.6(A) and (B). | Text | N/A | N/A | Internal Use | IEC as base | N/A | N/A | N/A
3531 | Instrument / Control Engineering | Instrument / Control Engineering | Report | N/A | Sand Detector | Explosion Protection Notified Body | The name of the nationally accredited approval body that has issued the examination certificate for the physical object. | Text | N/A | N/A | Internal Use | N/A | N/A | N/A | N/A
3532 | Instrument / Control Engineering | Instrument / Control Engineering | Data Sheet | N/A | Sand Detector | Ingress Protection | Specify the degree of ingress protection for the physical object in accordance with IEC/EN 60529 or NEMA, UL and CSA type rating. | Text | N/A | N/A | Internal Use | IEC as base | N/A | N/A | N/A
3533 | Instrument / Control Engineering | Instrument / Control Engineering | Data Sheet | N/A | Oil Mist Detector | ATEX Category | Specify in which category the physical object is divided in accordance with the directive 94/9/EC. | Text | N/A | N/A | Internal Use | IEC as base | N/A | N/A | N/A
3534 | Instrument / Control Engineering | Instrument / Control Engineering | Data Sheet | N/A | Oil Mist Detector | ATEX Explosive Atmosphere | Specify in which explosive atmosphere the physical object is divided in accordance with the directive 94/9/EC. | Text | N/A | N/A | Internal Use | IEC as base | N/A | N/A | N/A
3535 | Instrument / Control Engineering | Instrument / Control Engineering | Data Sheet | N/A | Oil Mist Detector | ATEX Group | Specify in which group the physical object is divided in accordance with the directive 94/9/EC. | Text | N/A | N/A | Internal Use | IEC as base | N/A | N/A | N/A
3536 | Instrument / Control Engineering | Instrument / Control Engineering | Data Sheet | N/A | Oil Mist Detector | Explosion Protection Concept | Specify the identification of electrical equipments explosion protection and type of ignition protection in accordance with IEC/EN 60079-0. | Text | N/A | N/A | Internal Use | IEC as base | N/A | N/A | N/A
3537 | Instrument / Control Engineering | Instrument / Control Engineering | Report | N/A | Oil Mist Detector | Explosion Protection Examination Certificate Number | The examination certificate number for the physical object issued by a notified body. | Text | N/A | N/A | Internal Use | N/A | N/A | N/A | N/A
3538 | Instrument / Control Engineering | Instrument / Control Engineering | Data Sheet | N/A | Oil Mist Detector | Explosion Protection Material Group | Specify for purposes of testing, approval, and area classification, various air mixtures (not oxygen-enriched) grouped in accordance with 500.6(A) and (B). | Text | N/A | N/A | Internal Use | IEC as base | N/A | N/A | N/A
3539 | Instrument / Control Engineering | Instrument / Control Engineering | Report | N/A | Oil Mist Detector | Explosion Protection Notified Body | The name of the nationally accredited approval body that has issued the examination certificate for the physical object. | Text | N/A | N/A | Internal Use | N/A | N/A | N/A | N/A
3540 | Instrument / Control Engineering | Instrument / Control Engineering | Data Sheet | N/A | Oil Mist Detector | Ingress Protection | Specify the degree of ingress protection for the physical object in accordance with IEC/EN 60529 or NEMA, UL and CSA type rating. | Text | N/A | N/A | Internal Use | IEC as base | N/A | N/A | N/A
3541 | Instrument / Control Engineering | Instrument / Control Engineering | Data Sheet | N/A | Liquid Detector | ATEX Category | Specify in which category the physical object is divided in accordance with the directive 94/9/EC. | Text | N/A | N/A | Internal Use | IEC as base | N/A | N/A | N/A
3542 | Instrument / Control Engineering | Instrument / Control Engineering | Data Sheet | N/A | Liquid Detector | ATEX Explosive Atmosphere | Specify in which explosive atmosphere the physical object is divided in accordance with the directive 94/9/EC. | Text | N/A | N/A | Internal Use | IEC as base | N/A | N/A | N/A
3543 | Instrument / Control Engineering | Instrument / Control Engineering | Data Sheet | N/A | Liquid Detector | ATEX Group | Specify in which group the physical object is divided in accordance with the directive 94/9/EC. | Text | N/A | N/A | Internal Use | IEC as base | N/A | N/A | N/A
3544 | Instrument / Control Engineering | Instrument / Control Engineering | Data Sheet | N/A | Liquid Detector | Explosion Protection Concept | Specify the identification of electrical equipments explosion protection and type of ignition protection in accordance with IEC/EN 60079-0. | Text | N/A | N/A | Internal Use | IEC as base | N/A | N/A | N/A
3545 | Instrument / Control Engineering | Instrument / Control Engineering | Report | N/A | Liquid Detector | Explosion Protection Examination Certificate Number | The examination certificate number for the physical object issued by a notified body. | Text | N/A | N/A | Internal Use | N/A | N/A | N/A | N/A
3546 | Instrument / Control Engineering | Instrument / Control Engineering | Data Sheet | N/A | Liquid Detector | Explosion Protection Material Group | Specify for purposes of testing, approval, and area classification, various air mixtures (not oxygen-enriched) grouped in accordance with 500.6(A) and (B). | Text | N/A | N/A | Internal Use | IEC as base | N/A | N/A | N/A
3547 | Instrument / Control Engineering | Instrument / Control Engineering | Report | N/A | Liquid Detector | Explosion Protection Notified Body | The name of the nationally accredited approval body that has issued the examination certificate for the physical object. | Text | N/A | N/A | Internal Use | N/A | N/A | N/A | N/A
3548 | Instrument / Control Engineering | Instrument / Control Engineering | Data Sheet | N/A | Liquid Detector | Ingress Protection | Specify the degree of ingress protection for the physical object in accordance with IEC/EN 60529 or NEMA, UL and CSA type rating. | Text | N/A | N/A | Internal Use | IEC as base | N/A | N/A | N/A
3549 | Instrument / Control Engineering | Instrument / Control Engineering | Data Sheet | N/A | Heat And Smoke Detector | ATEX Category | Specify in which category the physical object is divided in accordance with the directive 94/9/EC. | Text | N/A | N/A | Internal Use | IEC as base | N/A | N/A | N/A
3550 | Instrument / Control Engineering | Instrument / Control Engineering | Data Sheet | N/A | Heat And Smoke Detector | ATEX Explosive Atmosphere | Specify in which explosive atmosphere the physical object is divided in accordance with the directive 94/9/EC. | Text | N/A | N/A | Internal Use | IEC as base | N/A | N/A | N/A
3551 | Instrument / Control Engineering | Instrument / Control Engineering | Data Sheet | N/A | Heat And Smoke Detector | ATEX Group | Specify in which group the physical object is divided in accordance with the directive 94/9/EC. | Text | N/A | N/A | Internal Use | IEC as base | N/A | N/A | N/A
3552 | Instrument / Control Engineering | Instrument / Control Engineering | Data Sheet | N/A | Heat And Smoke Detector | Calibration Range | The region between the limits within which a quantity is measured, received, or transmitted, expressed by stating the lower and upper range-values | Text | percent = % | % | Internal Use | IEC as base | N/A | N/A | N/A
3553 | Instrument / Control Engineering | Instrument / Control Engineering | Data Sheet | N/A | Heat And Smoke Detector | Explosion Protection Concept | Specify the identification of electrical equipments explosion protection and type of ignition protection in accordance with IEC/EN 60079-0. | Text | N/A | N/A | Internal Use | IEC as base | N/A | N/A | N/A
3554 | Instrument / Control Engineering | Instrument / Control Engineering | Report | N/A | Heat And Smoke Detector | Explosion Protection Examination Certificate Number | The examination certificate number for the physical object issued by a notified body. | Text | N/A | N/A | Internal Use | N/A | N/A | N/A | N/A
3555 | Instrument / Control Engineering | Instrument / Control Engineering | Data Sheet | N/A | Heat And Smoke Detector | Explosion Protection Material Group | Specify for purposes of testing, approval, and area classification, various air mixtures (not oxygen-enriched) grouped in accordance with 500.6(A) and (B). | Text | N/A | N/A | Internal Use | IEC as base | N/A | N/A | N/A
3556 | Instrument / Control Engineering | Instrument / Control Engineering | Report | N/A | Heat And Smoke Detector | Explosion Protection Notified Body | The name of the nationally accredited approval body that has issued the examination certificate for the physical object. | Text | N/A | N/A | Internal Use | N/A | N/A | N/A | N/A
3557 | Instrument / Control Engineering | Instrument / Control Engineering | Data Sheet | N/A | Heat And Smoke Detector | Ingress Protection | Specify the degree of ingress protection for the physical object in accordance with IEC/EN 60529 or NEMA, UL and CSA type rating. | Text | N/A | N/A | Internal Use | IEC as base | N/A | N/A | N/A
3558 | Instrument / Control Engineering | Instrument / Control Engineering | Data Sheet | N/A | Gas Detector | ATEX Category | Specify in which category the physical object is divided in accordance with the directive 94/9/EC. | Text | N/A | N/A | Internal Use | IEC as base | N/A | N/A | N/A
3559 | Instrument / Control Engineering | Instrument / Control Engineering | Data Sheet | N/A | Gas Detector | ATEX Explosive Atmosphere | Specify in which explosive atmosphere the physical object is divided in accordance with the directive 94/9/EC. | Text | N/A | N/A | Internal Use | IEC as base | N/A | N/A | N/A
3560 | Instrument / Control Engineering | Instrument / Control Engineering | Data Sheet | N/A | Gas Detector | ATEX Group | Specify in which group the physical object is divided in accordance with the directive 94/9/EC. | Text | N/A | N/A | Internal Use | IEC as base | N/A | N/A | N/A
3561 | Instrument / Control Engineering | Instrument / Control Engineering | Data Sheet | N/A | Gas Detector | Calibration Range | The region between the limits within which a quantity is measured, received, or transmitted, expressed by stating the lower and upper range-values | Text | percent = % | % | Internal Use | IEC as base | N/A | N/A | N/A
3562 | Instrument / Control Engineering | Instrument / Control Engineering | Data Sheet | N/A | Gas Detector | Explosion Protection Concept | Specify the identification of electrical equipments explosion protection and type of ignition protection in accordance with IEC/EN 60079-0. | Text | N/A | N/A | Internal Use | IEC as base | N/A | N/A | N/A
3563 | Instrument / Control Engineering | Instrument / Control Engineering | Report | N/A | Gas Detector | Explosion Protection Examination Certificate Number | The examination certificate number for the physical object issued by a notified body. | Text | N/A | N/A | Internal Use | N/A | N/A | N/A | N/A
3564 | Instrument / Control Engineering | Instrument / Control Engineering | Data Sheet | N/A | Gas Detector | Explosion Protection Material Group | Specify for purposes of testing, approval, and area classification, various air mixtures (not oxygen-enriched) grouped in accordance with 500.6(A) and (B). | Text | N/A | N/A | Internal Use | IEC as base | N/A | N/A | N/A
3565 | Instrument / Control Engineering | Instrument / Control Engineering | Report | N/A | Gas Detector | Explosion Protection Notified Body | The name of the nationally accredited approval body that has issued the examination certificate for the physical object. | Text | N/A | N/A | Internal Use | N/A | N/A | N/A | N/A
3566 | Instrument / Control Engineering | Instrument / Control Engineering | Data Sheet | N/A | Gas Detector | Gas Analysed | The chemical symbols of the gases/chemicals that the detector/analyser is capable of detecting. Chemical symbols are preferred to actual names. | Text | N/A | N/A | Internal Use | N/A | N/A | N/A | N/A
3567 | Instrument / Control Engineering | Instrument / Control Engineering | Data Sheet | N/A | Gas Detector | Ingress Protection | Specify the degree of ingress protection for the physical object in accordance with IEC/EN 60529 or NEMA, UL and CSA type rating. | Text | N/A | N/A | Internal Use | IEC as base | N/A | N/A | N/A
3568 | Instrument / Control Engineering | Instrument / Control Engineering | Data Sheet | N/A | Fog Detector | ATEX Category | Specify in which category the physical object is divided in accordance with the directive 94/9/EC. | Text | N/A | N/A | Internal Use | IEC as base | N/A | N/A | N/A
3569 | Instrument / Control Engineering | Instrument / Control Engineering | Data Sheet | N/A | Fog Detector | ATEX Explosive Atmosphere | Specify in which explosive atmosphere the physical object is divided in accordance with the directive 94/9/EC. | Text | N/A | N/A | Internal Use | IEC as base | N/A | N/A | N/A
3570 | Instrument / Control Engineering | Instrument / Control Engineering | Data Sheet | N/A | Fog Detector | ATEX Group | Specify in which group the physical object is divided in accordance with the directive 94/9/EC. | Text | N/A | N/A | Internal Use | IEC as base | N/A | N/A | N/A
3571 | Instrument / Control Engineering | Instrument / Control Engineering | Data Sheet | N/A | Fog Detector | Explosion Protection Concept | Specify the identification of electrical equipments explosion protection and type of ignition protection in accordance with IEC/EN 60079-0. | Text | N/A | N/A | Internal Use | IEC as base | N/A | N/A | N/A
3572 | Instrument / Control Engineering | Instrument / Control Engineering | Report | N/A | Fog Detector | Explosion Protection Examination Certificate Number | The examination certificate number for the physical object issued by a notified body. | Text | N/A | N/A | Internal Use | N/A | N/A | N/A | N/A
3573 | Instrument / Control Engineering | Instrument / Control Engineering | Data Sheet | N/A | Fog Detector | Explosion Protection Material Group | Specify for purposes of testing, approval, and area classification, various air mixtures (not oxygen-enriched) grouped in accordance with 500.6(A) and (B). | Text | N/A | N/A | Internal Use | IEC as base | N/A | N/A | N/A
3574 | Instrument / Control Engineering | Instrument / Control Engineering | Report | N/A | Fog Detector | Explosion Protection Notified Body | The name of the nationally accredited approval body that has issued the examination certificate for the physical object. | Text | N/A | N/A | Internal Use | N/A | N/A | N/A | N/A
3575 | Instrument / Control Engineering | Instrument / Control Engineering | Data Sheet | N/A | Fog Detector | Ingress Protection | Specify the degree of ingress protection for the physical object in accordance with IEC/EN 60529 or NEMA, UL and CSA type rating. | Text | N/A | N/A | Internal Use | IEC as base | N/A | N/A | N/A
3576 | Instrument / Control Engineering | Instrument / Control Engineering | Data Sheet | N/A | Flame Detector | ATEX Category | Specify in which category the physical object is divided in accordance with the directive 94/9/EC. | Text | N/A | N/A | Internal Use | IEC as base | N/A | N/A | N/A
3577 | Instrument / Control Engineering | Instrument / Control Engineering | Data Sheet | N/A | Flame Detector | ATEX Explosive Atmosphere | Specify in which explosive atmosphere the physical object is divided in accordance with the directive 94/9/EC. | Text | N/A | N/A | Internal Use | IEC as base | N/A | N/A | N/A
3578 | Instrument / Control Engineering | Instrument / Control Engineering | Data Sheet | N/A | Flame Detector | ATEX Group | Specify in which group the physical object is divided in accordance with the directive 94/9/EC. | Text | N/A | N/A | Internal Use | IEC as base | N/A | N/A | N/A
3579 | Instrument / Control Engineering | Instrument / Control Engineering | Data Sheet | N/A | Flame Detector | Calibration Range | The region between the limits within which a quantity is measured, received, or transmitted, expressed by stating the lower and upper range-values | Text | percent = % | % | Internal Use | IEC as base | N/A | N/A | N/A
3580 | Instrument / Control Engineering | Instrument / Control Engineering | Data Sheet | N/A | Flame Detector | Explosion Protection Concept | Specify the identification of electrical equipments explosion protection and type of ignition protection in accordance with IEC/EN 60079-0. | Text | N/A | N/A | Internal Use | IEC as base | N/A | N/A | N/A
3581 | Instrument / Control Engineering | Instrument / Control Engineering | Report | N/A | Flame Detector | Explosion Protection Examination Certificate Number | The examination certificate number for the physical object issued by a notified body. | Text | N/A | N/A | Internal Use | N/A | N/A | N/A | N/A
3582 | Instrument / Control Engineering | Instrument / Control Engineering | Data Sheet | N/A | Flame Detector | Explosion Protection Material Group | Specify for purposes of testing, approval, and area classification, various air mixtures (not oxygen-enriched) grouped in accordance with 500.6(A) and (B). | Text | N/A | N/A | Internal Use | IEC as base | N/A | N/A | N/A
3583 | Instrument / Control Engineering | Instrument / Control Engineering | Report | N/A | Flame Detector | Explosion Protection Notified Body | The name of the nationally accredited approval body that has issued the examination certificate for the physical object. | Text | N/A | N/A | Internal Use | N/A | N/A | N/A | N/A
3584 | Instrument / Control Engineering | Instrument / Control Engineering | Data Sheet | N/A | Flame Detector | Ingress Protection | Specify the degree of ingress protection for the physical object in accordance with IEC/EN 60529 or NEMA, UL and CSA type rating. | Text | N/A | N/A | Internal Use | IEC as base | N/A | N/A | N/A
3585 | Instrument / Control Engineering | Instrument / Control Engineering | Specification | N/A | Flame Detector | Sensing Principle | A general description of the technology used to carry out the detection function. For example, infrared, ionisation, ultraviolet etc. | Text | N/A | N/A | Internal Use | N/A | N/A | N/A | N/A
3586 | Instrument / Control Engineering | Instrument / Control Engineering | Data Sheet | N/A | Dust Detector | ATEX Category | Specify in which category the physical object is divided in accordance with the directive 94/9/EC. | Text | N/A | N/A | Internal Use | IEC as base | N/A | N/A | N/A
3587 | Instrument / Control Engineering | Instrument / Control Engineering | Data Sheet | N/A | Dust Detector | ATEX Explosive Atmosphere | Specify in which explosive atmosphere the physical object is divided in accordance with the directive 94/9/EC. | Text | N/A | N/A | Internal Use | IEC as base | N/A | N/A | N/A
3588 | Instrument / Control Engineering | Instrument / Control Engineering | Data Sheet | N/A | Dust Detector | ATEX Group | Specify in which group the physical object is divided in accordance with the directive 94/9/EC. | Text | N/A | N/A | Internal Use | IEC as base | N/A | N/A | N/A
3589 | Instrument / Control Engineering | Instrument / Control Engineering | Data Sheet | N/A | Dust Detector | Explosion Protection Concept | Specify the identification of electrical equipments explosion protection and type of ignition protection in accordance with IEC/EN 60079-0. | Text | N/A | N/A | Internal Use | IEC as base | N/A | N/A | N/A
3590 | Instrument / Control Engineering | Instrument / Control Engineering | Report | N/A | Dust Detector | Explosion Protection Examination Certificate Number | The examination certificate number for the physical object issued by a notified body. | Text | N/A | N/A | Internal Use | N/A | N/A | N/A | N/A
3591 | Instrument / Control Engineering | Instrument / Control Engineering | Data Sheet | N/A | Dust Detector | Explosion Protection Material Group | Specify for purposes of testing, approval, and area classification, various air mixtures (not oxygen-enriched) grouped in accordance with 500.6(A) and (B). | Text | N/A | N/A | Internal Use | IEC as base | N/A | N/A | N/A
3592 | Instrument / Control Engineering | Instrument / Control Engineering | Report | N/A | Dust Detector | Explosion Protection Notified Body | The name of the nationally accredited approval body that has issued the examination certificate for the physical object. | Text | N/A | N/A | Internal Use | N/A | N/A | N/A | N/A
3593 | Instrument / Control Engineering | Instrument / Control Engineering | Data Sheet | N/A | Dust Detector | Ingress Protection | Specify the degree of ingress protection for the physical object in accordance with IEC/EN 60529 or NEMA, UL and CSA type rating. | Text | N/A | N/A | Internal Use | IEC as base | N/A | N/A | N/A
3594 | Instrument / Control Engineering | Instrument / Control Engineering | Data Sheet | N/A | Counter | ATEX Category | Specify in which category the physical object is divided in accordance with the directive 94/9/EC. | Text | N/A | N/A | Internal Use | IEC as base | N/A | N/A | N/A
3595 | Instrument / Control Engineering | Instrument / Control Engineering | Data Sheet | N/A | Counter | ATEX Explosive Atmosphere | Specify in which explosive atmosphere the physical object is divided in accordance with the directive 94/9/EC. | Text | N/A | N/A | Internal Use | IEC as base | N/A | N/A | N/A
3596 | Instrument / Control Engineering | Instrument / Control Engineering | Data Sheet | N/A | Counter | ATEX Group | Specify in which group the physical object is divided in accordance with the directive 94/9/EC. | Text | N/A | N/A | Internal Use | IEC as base | N/A | N/A | N/A
3597 | Instrument / Control Engineering | Instrument / Control Engineering | Data Sheet | N/A | Counter | Explosion Protection Concept | Specify the identification of electrical equipments explosion protection and type of ignition protection in accordance with IEC/EN 60079-0. | Text | N/A | N/A | Internal Use | IEC as base | N/A | N/A | N/A
3598 | Instrument / Control Engineering | Instrument / Control Engineering | Report | N/A | Counter | Explosion Protection Examination Certificate Number | The examination certificate number for the physical object issued by a notified body. | Text | N/A | N/A | Internal Use | N/A | N/A | N/A | N/A
3599 | Instrument / Control Engineering | Instrument / Control Engineering | Data Sheet | N/A | Counter | Explosion Protection Material Group | Specify for purposes of testing, approval, and area classification, various air mixtures (not oxygen-enriched) grouped in accordance with 500.6(A) and (B). | Text | N/A | N/A | Internal Use | IEC as base | N/A | N/A | N/A
3600 | Instrument / Control Engineering | Instrument / Control Engineering | Report | N/A | Counter | Explosion Protection Notified Body | The name of the nationally accredited approval body that has issued the examination certificate for the physical object. | Text | N/A | N/A | Internal Use | N/A | N/A | N/A | N/A
3601 | Instrument / Control Engineering | Instrument / Control Engineering | Data Sheet | N/A | Counter | Ingress Protection | Specify the degree of ingress protection for the physical object in accordance with IEC/EN 60529 or NEMA, UL and CSA type rating. | Text | N/A | N/A | Internal Use | IEC as base | N/A | N/A | N/A
3602 | Instrument / Control Engineering | Instrument / Control Engineering | Data Sheet | N/A | Anemometer | ATEX Category | Specify in which category the physical object is divided in accordance with the directive 94/9/EC. | Text | N/A | N/A | Internal Use | IEC as base | N/A | N/A | N/A
3603 | Instrument / Control Engineering | Instrument / Control Engineering | Data Sheet | N/A | Anemometer | ATEX Explosive Atmosphere | Specify in which explosive atmosphere the physical object is divided in accordance with the directive 94/9/EC. | Text | N/A | N/A | Internal Use | IEC as base | N/A | N/A | N/A
3604 | Instrument / Control Engineering | Instrument / Control Engineering | Data Sheet | N/A | Anemometer | ATEX Group | Specify in which group the physical object is divided in accordance with the directive 94/9/EC. | Text | N/A | N/A | Internal Use | IEC as base | N/A | N/A | N/A
3605 | Instrument / Control Engineering | Instrument / Control Engineering | Data Sheet | N/A | Anemometer | Explosion Protection Concept | Specify the identification of electrical equipments explosion protection and type of ignition protection in accordance with IEC/EN 60079-0. | Text | N/A | N/A | Internal Use | IEC as base | N/A | N/A | N/A
3606 | Instrument / Control Engineering | Instrument / Control Engineering | Report | N/A | Anemometer | Explosion Protection Examination Certificate Number | The examination certificate number for the physical object issued by a notified body. | Text | N/A | N/A | Internal Use | N/A | N/A | N/A | N/A
3607 | Instrument / Control Engineering | Instrument / Control Engineering | Data Sheet | N/A | Anemometer | Explosion Protection Material Group | Specify for purposes of testing, approval, and area classification, various air mixtures (not oxygen-enriched) grouped in accordance with 500.6(A) and (B). | Text | N/A | N/A | Internal Use | IEC as base | N/A | N/A | N/A
3608 | Instrument / Control Engineering | Instrument / Control Engineering | Report | N/A | Anemometer | Explosion Protection Notified Body | The name of the nationally accredited approval body that has issued the examination certificate for the physical object. | Text | N/A | N/A | Internal Use | N/A | N/A | N/A | N/A
3609 | Instrument / Control Engineering | Instrument / Control Engineering | Data Sheet | N/A | Anemometer | Ingress Protection | Specify the degree of ingress protection for the physical object in accordance with IEC/EN 60529 or NEMA, UL and CSA type rating. | Text | N/A | N/A | Internal Use | IEC as base | N/A | N/A | N/A
3610 | Instrument / Control Engineering | Instrument / Control Engineering | Data Sheet | N/A | Wind Sensor | ATEX Category | Specify in which category the physical object is divided in accordance with the directive 94/9/EC. | Text | N/A | N/A | Internal Use | IEC as base | N/A | N/A | N/A
3611 | Instrument / Control Engineering | Instrument / Control Engineering | Data Sheet | N/A | Wind Sensor | ATEX Explosive Atmosphere | Specify in which explosive atmosphere the physical object is divided in accordance with the directive 94/9/EC. | Text | N/A | N/A | Internal Use | IEC as base | N/A | N/A | N/A
3612 | Instrument / Control Engineering | Instrument / Control Engineering | Data Sheet | N/A | Wind Sensor | ATEX Group | Specify in which group the physical object is divided in accordance with the directive 94/9/EC. | Text | N/A | N/A | Internal Use | IEC as base | N/A | N/A | N/A
3613 | Instrument / Control Engineering | Instrument / Control Engineering | Data Sheet | N/A | Wind Sensor | Explosion Protection Concept | Specify the identification of electrical equipments explosion protection and type of ignition protection in accordance with IEC/EN 60079-0. | Text | N/A | N/A | Internal Use | IEC as base | N/A | N/A | N/A
3614 | Instrument / Control Engineering | Instrument / Control Engineering | Report | N/A | Wind Sensor | Explosion Protection Examination Certificate Number | The examination certificate number for the physical object issued by a notified body. | Text | N/A | N/A | Internal Use | N/A | N/A | N/A | N/A
3615 | Instrument / Control Engineering | Instrument / Control Engineering | Data Sheet | N/A | Wind Sensor | Explosion Protection Material Group | Specify for purposes of testing, approval, and area classification, various air mixtures (not oxygen-enriched) grouped in accordance with 500.6(A) and (B). | Text | N/A | N/A | Internal Use | IEC as base | N/A | N/A | N/A
3616 | Instrument / Control Engineering | Instrument / Control Engineering | Report | N/A | Wind Sensor | Explosion Protection Notified Body | The name of the nationally accredited approval body that has issued the examination certificate for the physical object. | Text | N/A | N/A | Internal Use | N/A | N/A | N/A | N/A
3617 | Instrument / Control Engineering | Instrument / Control Engineering | Data Sheet | N/A | Wind Sensor | Ingress Protection | Specify the degree of ingress protection for the physical object in accordance with IEC/EN 60529 or NEMA, UL and CSA type rating. | Text | N/A | N/A | Internal Use | IEC as base | N/A | N/A | N/A
3618 | Instrument / Control Engineering | Instrument / Control Engineering | Data Sheet | N/A | Vibration Element | ATEX Category | Specify in which category the physical object is divided in accordance with the directive 94/9/EC. | Text | N/A | N/A | Internal Use | IEC as base | N/A | N/A | N/A
3619 | Instrument / Control Engineering | Instrument / Control Engineering | Data Sheet | N/A | Vibration Element | ATEX Explosive Atmosphere | Specify in which explosive atmosphere the physical object is divided in accordance with the directive 94/9/EC. | Text | N/A | N/A | Internal Use | IEC as base | N/A | N/A | N/A
3620 | Instrument / Control Engineering | Instrument / Control Engineering | Data Sheet | N/A | Vibration Element | ATEX Group | Specify in which group the physical object is divided in accordance with the directive 94/9/EC. | Text | N/A | N/A | Internal Use | IEC as base | N/A | N/A | N/A
3621 | Instrument / Control Engineering | Instrument / Control Engineering | Data Sheet | N/A | Vibration Element | Explosion Protection Concept | Specify the identification of electrical equipments explosion protection and type of ignition protection in accordance with IEC/EN 60079-0. | Text | N/A | N/A | Internal Use | IEC as base | N/A | N/A | N/A
3622 | Instrument / Control Engineering | Instrument / Control Engineering | Report | N/A | Vibration Element | Explosion Protection Examination Certificate Number | The examination certificate number for the physical object issued by a notified body. | Text | N/A | N/A | Internal Use | N/A | N/A | N/A | N/A
3623 | Instrument / Control Engineering | Instrument / Control Engineering | Data Sheet | N/A | Vibration Element | Explosion Protection Material Group | Specify for purposes of testing, approval, and area classification, various air mixtures (not oxygen-enriched) grouped in accordance with 500.6(A) and (B). | Text | N/A | N/A | Internal Use | IEC as base | N/A | N/A | N/A
3624 | Instrument / Control Engineering | Instrument / Control Engineering | Report | N/A | Vibration Element | Explosion Protection Notified Body | The name of the nationally accredited approval body that has issued the examination certificate for the physical object. | Text | N/A | N/A | Internal Use | N/A | N/A | N/A | N/A
3625 | Instrument / Control Engineering | Instrument / Control Engineering | Data Sheet | N/A | Vibration Element | Ingress Protection | Specify the degree of ingress protection for the physical object in accordance with IEC/EN 60529 or NEMA, UL and CSA type rating. | Text | N/A | N/A | Internal Use | IEC as base | N/A | N/A | N/A
3626 | Instrument / Control Engineering | Instrument / Control Engineering | Data Sheet | N/A | Resistance Temperature Element | ATEX Category | Specify in which category the physical object is divided in accordance with the directive 94/9/EC. | Text | N/A | N/A | Internal Use | IEC as base | N/A | N/A | N/A
3627 | Instrument / Control Engineering | Instrument / Control Engineering | Data Sheet | N/A | Resistance Temperature Element | ATEX Explosive Atmosphere | Specify in which explosive atmosphere the physical object is divided in accordance with the directive 94/9/EC. | Text | N/A | N/A | Internal Use | IEC as base | N/A | N/A | N/A
3628 | Instrument / Control Engineering | Instrument / Control Engineering | Data Sheet | N/A | Resistance Temperature Element | ATEX Group | Specify in which group the physical object is divided in accordance with the directive 94/9/EC. | Text | N/A | N/A | Internal Use | IEC as base | N/A | N/A | N/A
3629 | Instrument / Control Engineering | Instrument / Control Engineering | Data Sheet | N/A | Resistance Temperature Element | Explosion Protection Concept | Specify the identification of electrical equipments explosion protection and type of ignition protection in accordance with IEC/EN 60079-0. | Text | N/A | N/A | Internal Use | IEC as base | N/A | N/A | N/A
3630 | Instrument / Control Engineering | Instrument / Control Engineering | Report | N/A | Resistance Temperature Element | Explosion Protection Examination Certificate Number | The examination certificate number for the physical object issued by a notified body. | Text | N/A | N/A | Internal Use | N/A | N/A | N/A | N/A
3631 | Instrument / Control Engineering | Instrument / Control Engineering | Data Sheet | N/A | Resistance Temperature Element | Explosion Protection Gas Group | Specify the gas group classification of the physical object in accordance with IEC/EN 60079-20 | Text | N/A | N/A | Internal Use | IEC as base | N/A | N/A | N/A
3632 | Instrument / Control Engineering | Instrument / Control Engineering | Data Sheet | N/A | Resistance Temperature Element | Explosion Protection Material Group | Specify for purposes of testing, approval, and area classification, various air mixtures (not oxygen-enriched) grouped in accordance with 500.6(A) and (B). | Text | N/A | N/A | Internal Use | IEC as base | N/A | N/A | N/A
3633 | Instrument / Control Engineering | Instrument / Control Engineering | Report | N/A | Resistance Temperature Element | Explosion Protection Notified Body | The name of the nationally accredited approval body that has issued the examination certificate for the physical object. | Text | N/A | N/A | Internal Use | N/A | N/A | N/A | N/A
3634 | Instrument / Control Engineering | Instrument / Control Engineering | Data Sheet | N/A | Resistance Temperature Element | Explosion Protection Temperature Class | Specify the temperature classification of the physical object in accordance with CENELEC EN50014 | Text | N/A | N/A | Internal Use | IEC as base | N/A | N/A | N/A
3635 | Instrument / Control Engineering | Instrument / Control Engineering | Data Sheet | N/A | Resistance Temperature Element | Explosion Protection Zone | Specify the hazardous zone in which the functional or physical object is expected to operate. | Text | N/A | N/A | Internal Use | N/A | N/A | N/A | N/A
3636 | Instrument / Control Engineering | Instrument / Control Engineering | Data Sheet | N/A | Resistance Temperature Element | Ingress Protection | Specify the degree of ingress protection for the physical object in accordance with IEC/EN 60529 or NEMA, UL and CSA type rating. | Text | N/A | N/A | Internal Use | IEC as base | N/A | N/A | N/A
3637 | Instrument / Control Engineering | Instrument / Control Engineering | Data Sheet | N/A | Rotational Speed Element | ATEX Category | Specify in which category the physical object is divided in accordance with the directive 94/9/EC. | Text | N/A | N/A | Internal Use | IEC as base | N/A | N/A | N/A
3638 | Instrument / Control Engineering | Instrument / Control Engineering | Data Sheet | N/A | Rotational Speed Element | ATEX Explosive Atmosphere | Specify in which explosive atmosphere the physical object is divided in accordance with the directive 94/9/EC. | Text | N/A | N/A | Internal Use | IEC as base | N/A | N/A | N/A
3639 | Instrument / Control Engineering | Instrument / Control Engineering | Data Sheet | N/A | Rotational Speed Element | ATEX Group | Specify in which group the physical object is divided in accordance with the directive 94/9/EC. | Text | N/A | N/A | Internal Use | IEC as base | N/A | N/A | N/A
3640 | Instrument / Control Engineering | Instrument / Control Engineering | Data Sheet | N/A | Rotational Speed Element | Explosion Protection Concept | Specify the identification of electrical equipments explosion protection and type of ignition protection in accordance with IEC/EN 60079-0. | Text | N/A | N/A | Internal Use | IEC as base | N/A | N/A | N/A
3641 | Instrument / Control Engineering | Instrument / Control Engineering | Report | N/A | Rotational Speed Element | Explosion Protection Examination Certificate Number | The examination certificate number for the physical object issued by a notified body. | Text | N/A | N/A | Internal Use | N/A | N/A | N/A | N/A
3642 | Instrument / Control Engineering | Instrument / Control Engineering | Data Sheet | N/A | Rotational Speed Element | Explosion Protection Material Group | Specify for purposes of testing, approval, and area classification, various air mixtures (not oxygen-enriched) grouped in accordance with 500.6(A) and (B). | Text | N/A | N/A | Internal Use | IEC as base | N/A | N/A | N/A
3643 | Instrument / Control Engineering | Instrument / Control Engineering | Report | N/A | Rotational Speed Element | Explosion Protection Notified Body | The name of the nationally accredited approval body that has issued the examination certificate for the physical object. | Text | N/A | N/A | Internal Use | N/A | N/A | N/A | N/A
3644 | Instrument / Control Engineering | Instrument / Control Engineering | Data Sheet | N/A | Rotational Speed Element | Ingress Protection | Specify the degree of ingress protection for the physical object in accordance with IEC/EN 60529 or NEMA, UL and CSA type rating. | Text | N/A | N/A | Internal Use | IEC as base | N/A | N/A | N/A
3645 | Instrument / Control Engineering | Instrument / Control Engineering | Data Sheet | N/A | Proximity Element | ATEX Category | Specify in which category the physical object is divided in accordance with the directive 94/9/EC. | Text | N/A | N/A | Internal Use | IEC as base | N/A | N/A | N/A
3646 | Instrument / Control Engineering | Instrument / Control Engineering | Data Sheet | N/A | Proximity Element | ATEX Explosive Atmosphere | Specify in which explosive atmosphere the physical object is divided in accordance with the directive 94/9/EC. | Text | N/A | N/A | Internal Use | IEC as base | N/A | N/A | N/A
3647 | Instrument / Control Engineering | Instrument / Control Engineering | Data Sheet | N/A | Proximity Element | ATEX Group | Specify in which group the physical object is divided in accordance with the directive 94/9/EC. | Text | N/A | N/A | Internal Use | IEC as base | N/A | N/A | N/A
3648 | Instrument / Control Engineering | Instrument / Control Engineering | Data Sheet | N/A | Proximity Element | Explosion Protection Concept | Specify the identification of electrical equipments explosion protection and type of ignition protection in accordance with IEC/EN 60079-0. | Text | N/A | N/A | Internal Use | IEC as base | N/A | N/A | N/A
3649 | Instrument / Control Engineering | Instrument / Control Engineering | Report | N/A | Proximity Element | Explosion Protection Examination Certificate Number | The examination certificate number for the physical object issued by a notified body. | Text | N/A | N/A | Internal Use | N/A | N/A | N/A | N/A
3650 | Instrument / Control Engineering | Instrument / Control Engineering | Data Sheet | N/A | Proximity Element | Explosion Protection Material Group | Specify for purposes of testing, approval, and area classification, various air mixtures (not oxygen-enriched) grouped in accordance with 500.6(A) and (B). | Text | N/A | N/A | Internal Use | IEC as base | N/A | N/A | N/A
3651 | Instrument / Control Engineering | Instrument / Control Engineering | Report | N/A | Proximity Element | Explosion Protection Notified Body | The name of the nationally accredited approval body that has issued the examination certificate for the physical object. | Text | N/A | N/A | Internal Use | N/A | N/A | N/A | N/A
3652 | Instrument / Control Engineering | Instrument / Control Engineering | Data Sheet | N/A | Proximity Element | Ingress Protection | Specify the degree of ingress protection for the physical object in accordance with IEC/EN 60529 or NEMA, UL and CSA type rating. | Text | N/A | N/A | Internal Use | IEC as base | N/A | N/A | N/A
3653 | Instrument / Control Engineering | Instrument / Control Engineering | Data Sheet | N/A | Pressure Element | ATEX Category | Specify in which category the physical object is divided in accordance with the directive 94/9/EC. | Text | N/A | N/A | Internal Use | IEC as base | N/A | N/A | N/A
3654 | Instrument / Control Engineering | Instrument / Control Engineering | Data Sheet | N/A | Pressure Element | ATEX Explosive Atmosphere | Specify in which explosive atmosphere the physical object is divided in accordance with the directive 94/9/EC. | Text | N/A | N/A | Internal Use | IEC as base | N/A | N/A | N/A
3655 | Instrument / Control Engineering | Instrument / Control Engineering | Data Sheet | N/A | Pressure Element | ATEX Group | Specify in which group the physical object is divided in accordance with the directive 94/9/EC. | Text | N/A | N/A | Internal Use | IEC as base | N/A | N/A | N/A
3656 | Instrument / Control Engineering | Instrument / Control Engineering | Data Sheet | N/A | Pressure Element | Explosion Protection Concept | Specify the identification of electrical equipments explosion protection and type of ignition protection in accordance with IEC/EN 60079-0. | Text | N/A | N/A | Internal Use | IEC as base | N/A | N/A | N/A
3657 | Instrument / Control Engineering | Instrument / Control Engineering | Report | N/A | Pressure Element | Explosion Protection Examination Certificate Number | The examination certificate number for the physical object issued by a notified body. | Text | N/A | N/A | Internal Use | N/A | N/A | N/A | N/A
3658 | Instrument / Control Engineering | Instrument / Control Engineering | Data Sheet | N/A | Pressure Element | Explosion Protection Material Group | Specify for purposes of testing, approval, and area classification, various air mixtures (not oxygen-enriched) grouped in accordance with 500.6(A) and (B). | Text | N/A | N/A | Internal Use | IEC as base | N/A | N/A | N/A
3659 | Instrument / Control Engineering | Instrument / Control Engineering | Report | N/A | Pressure Element | Explosion Protection Notified Body | The name of the nationally accredited approval body that has issued the examination certificate for the physical object. | Text | N/A | N/A | Internal Use | N/A | N/A | N/A | N/A
3660 | Instrument / Control Engineering | Instrument / Control Engineering | Data Sheet | N/A | Pressure Element | Ingress Protection | Specify the degree of ingress protection for the physical object in accordance with IEC/EN 60529 or NEMA, UL and CSA type rating. | Text | N/A | N/A | Internal Use | IEC as base | N/A | N/A | N/A
3661 | Instrument / Control Engineering | Instrument / Control Engineering | Data Sheet | N/A | Load Cell | ATEX Category | Specify in which category the physical object is divided in accordance with the directive 94/9/EC. | Text | N/A | N/A | Internal Use | IEC as base | N/A | N/A | N/A
3662 | Instrument / Control Engineering | Instrument / Control Engineering | Data Sheet | N/A | Load Cell | ATEX Explosive Atmosphere | Specify in which explosive atmosphere the physical object is divided in accordance with the directive 94/9/EC. | Text | N/A | N/A | Internal Use | IEC as base | N/A | N/A | N/A
3663 | Instrument / Control Engineering | Instrument / Control Engineering | Data Sheet | N/A | Load Cell | ATEX Group | Specify in which group the physical object is divided in accordance with the directive 94/9/EC. | Text | N/A | N/A | Internal Use | IEC as base | N/A | N/A | N/A
3664 | Instrument / Control Engineering | Instrument / Control Engineering | Data Sheet | N/A | Load Cell | Explosion Protection Concept | Specify the identification of electrical equipments explosion protection and type of ignition protection in accordance with IEC/EN 60079-0. | Text | N/A | N/A | Internal Use | IEC as base | N/A | N/A | N/A
3665 | Instrument / Control Engineering | Instrument / Control Engineering | Report | N/A | Load Cell | Explosion Protection Examination Certificate Number | The examination certificate number for the physical object issued by a notified body. | Text | N/A | N/A | Internal Use | N/A | N/A | N/A | N/A
3666 | Instrument / Control Engineering | Instrument / Control Engineering | Data Sheet | N/A | Load Cell | Explosion Protection Material Group | Specify for purposes of testing, approval, and area classification, various air mixtures (not oxygen-enriched) grouped in accordance with 500.6(A) and (B). | Text | N/A | N/A | Internal Use | IEC as base | N/A | N/A | N/A
3667 | Instrument / Control Engineering | Instrument / Control Engineering | Report | N/A | Load Cell | Explosion Protection Notified Body | The name of the nationally accredited approval body that has issued the examination certificate for the physical object. | Text | N/A | N/A | Internal Use | N/A | N/A | N/A | N/A
3668 | Instrument / Control Engineering | Instrument / Control Engineering | Data Sheet | N/A | Load Cell | Ingress Protection | Specify the degree of ingress protection for the physical object in accordance with IEC/EN 60529 or NEMA, UL and CSA type rating. | Text | N/A | N/A | Internal Use | IEC as base | N/A | N/A | N/A
3669 | Instrument / Control Engineering | Instrument / Control Engineering | Data Sheet | N/A | Ultrasonic Level Element | ATEX Category | Specify in which category the physical object is divided in accordance with the directive 94/9/EC. | Text | N/A | N/A | Internal Use | IEC as base | N/A | N/A | N/A
3670 | Instrument / Control Engineering | Instrument / Control Engineering | Data Sheet | N/A | Ultrasonic Level Element | ATEX Explosive Atmosphere | Specify in which explosive atmosphere the physical object is divided in accordance with the directive 94/9/EC. | Text | N/A | N/A | Internal Use | IEC as base | N/A | N/A | N/A
3671 | Instrument / Control Engineering | Instrument / Control Engineering | Data Sheet | N/A | Ultrasonic Level Element | ATEX Group | Specify in which group the physical object is divided in accordance with the directive 94/9/EC. | Text | N/A | N/A | Internal Use | IEC as base | N/A | N/A | N/A
3672 | Instrument / Control Engineering | Instrument / Control Engineering | Data Sheet | N/A | Ultrasonic Level Element | Explosion Protection Concept | Specify the identification of electrical equipments explosion protection and type of ignition protection in accordance with IEC/EN 60079-0. | Text | N/A | N/A | Internal Use | IEC as base | N/A | N/A | N/A
3673 | Instrument / Control Engineering | Instrument / Control Engineering | Report | N/A | Ultrasonic Level Element | Explosion Protection Examination Certificate Number | The examination certificate number for the physical object issued by a notified body. | Text | N/A | N/A | Internal Use | N/A | N/A | N/A | N/A
3674 | Instrument / Control Engineering | Instrument / Control Engineering | Data Sheet | N/A | Ultrasonic Level Element | Explosion Protection Gas Group | Specify the gas group classification of the physical object in accordance with IEC/EN 60079-20 | Text | N/A | N/A | Internal Use | IEC as base | N/A | N/A | N/A
3675 | Instrument / Control Engineering | Instrument / Control Engineering | Data Sheet | N/A | Ultrasonic Level Element | Explosion Protection Material Group | Specify for purposes of testing, approval, and area classification, various air mixtures (not oxygen-enriched) grouped in accordance with 500.6(A) and (B). | Text | N/A | N/A | Internal Use | IEC as base | N/A | N/A | N/A
3676 | Instrument / Control Engineering | Instrument / Control Engineering | Report | N/A | Ultrasonic Level Element | Explosion Protection Notified Body | The name of the nationally accredited approval body that has issued the examination certificate for the physical object. | Text | N/A | N/A | Internal Use | N/A | N/A | N/A | N/A
3677 | Instrument / Control Engineering | Instrument / Control Engineering | Data Sheet | N/A | Ultrasonic Level Element | Explosion Protection Temperature Class | Specify the temperature classification of the physical object in accordance with CENELEC EN50014 | Text | N/A | N/A | Internal Use | IEC as base | N/A | N/A | N/A
3678 | Instrument / Control Engineering | Instrument / Control Engineering | Data Sheet | N/A | Ultrasonic Level Element | Explosion Protection Zone | Specify the hazardous zone in which the functional or physical object is expected to operate. | Text | N/A | N/A | Internal Use | N/A | N/A | N/A | N/A
3679 | Instrument / Control Engineering | Instrument / Control Engineering | Data Sheet | N/A | Ultrasonic Level Element | Ingress Protection | Specify the degree of ingress protection for the physical object in accordance with IEC/EN 60529 or NEMA, UL and CSA type rating. | Text | N/A | N/A | Internal Use | IEC as base | N/A | N/A | N/A
3680 | Instrument / Control Engineering | Instrument / Control Engineering | Data Sheet | N/A | Radar Level Element | ATEX Category | Specify in which category the physical object is divided in accordance with the directive 94/9/EC. | Text | N/A | N/A | Internal Use | IEC as base | N/A | N/A | N/A
3681 | Instrument / Control Engineering | Instrument / Control Engineering | Data Sheet | N/A | Radar Level Element | ATEX Explosive Atmosphere | Specify in which explosive atmosphere the physical object is divided in accordance with the directive 94/9/EC. | Text | N/A | N/A | Internal Use | IEC as base | N/A | N/A | N/A
3682 | Instrument / Control Engineering | Instrument / Control Engineering | Data Sheet | N/A | Radar Level Element | ATEX Group | Specify in which group the physical object is divided in accordance with the directive 94/9/EC. | Text | N/A | N/A | Internal Use | IEC as base | N/A | N/A | N/A
3683 | Instrument / Control Engineering | Instrument / Control Engineering | Data Sheet | N/A | Radar Level Element | Explosion Protection Concept | Specify the identification of electrical equipments explosion protection and type of ignition protection in accordance with IEC/EN 60079-0. | Text | N/A | N/A | Internal Use | IEC as base | N/A | N/A | N/A
3684 | Instrument / Control Engineering | Instrument / Control Engineering | Report | N/A | Radar Level Element | Explosion Protection Examination Certificate Number | The examination certificate number for the physical object issued by a notified body. | Text | N/A | N/A | Internal Use | N/A | N/A | N/A | N/A
3685 | Instrument / Control Engineering | Instrument / Control Engineering | Data Sheet | N/A | Radar Level Element | Explosion Protection Gas Group | Specify the gas group classification of the physical object in accordance with IEC/EN 60079-20 | Text | N/A | N/A | Internal Use | IEC as base | N/A | N/A | N/A
3686 | Instrument / Control Engineering | Instrument / Control Engineering | Data Sheet | N/A | Radar Level Element | Explosion Protection Material Group | Specify for purposes of testing, approval, and area classification, various air mixtures (not oxygen-enriched) grouped in accordance with 500.6(A) and (B). | Text | N/A | N/A | Internal Use | IEC as base | N/A | N/A | N/A
3687 | Instrument / Control Engineering | Instrument / Control Engineering | Report | N/A | Radar Level Element | Explosion Protection Notified Body | The name of the nationally accredited approval body that has issued the examination certificate for the physical object. | Text | N/A | N/A | Internal Use | N/A | N/A | N/A | N/A
3688 | Instrument / Control Engineering | Instrument / Control Engineering | Data Sheet | N/A | Radar Level Element | Explosion Protection Temperature Class | Specify the temperature classification of the physical object in accordance with CENELEC EN50014 | Text | N/A | N/A | Internal Use | IEC as base | N/A | N/A | N/A
3689 | Instrument / Control Engineering | Instrument / Control Engineering | Data Sheet | N/A | Radar Level Element | Explosion Protection Zone | Specify the hazardous zone in which the functional or physical object is expected to operate. | Text | N/A | N/A | Internal Use | N/A | N/A | N/A | N/A
3690 | Instrument / Control Engineering | Instrument / Control Engineering | Data Sheet | N/A | Radar Level Element | Ingress Protection | Specify the degree of ingress protection for the physical object in accordance with IEC/EN 60529 or NEMA, UL and CSA type rating. | Text | N/A | N/A | Internal Use | IEC as base | N/A | N/A | N/A
3691 | Instrument / Control Engineering | Instrument / Control Engineering | Data Sheet | N/A | Thermal Flow Element | ATEX Category | Specify in which category the physical object is divided in accordance with the directive 94/9/EC. | Text | N/A | N/A | Internal Use | IEC as base | N/A | N/A | N/A
3692 | Instrument / Control Engineering | Instrument / Control Engineering | Data Sheet | N/A | Thermal Flow Element | ATEX Explosive Atmosphere | Specify in which explosive atmosphere the physical object is divided in accordance with the directive 94/9/EC. | Text | N/A | N/A | Internal Use | IEC as base | N/A | N/A | N/A
3693 | Instrument / Control Engineering | Instrument / Control Engineering | Data Sheet | N/A | Thermal Flow Element | ATEX Group | Specify in which group the physical object is divided in accordance with the directive 94/9/EC. | Text | N/A | N/A | Internal Use | IEC as base | N/A | N/A | N/A
3694 | Instrument / Control Engineering | Instrument / Control Engineering | Data Sheet | N/A | Thermal Flow Element | Explosion Protection Concept | Specify the identification of electrical equipments explosion protection and type of ignition protection in accordance with IEC/EN 60079-0. | Text | N/A | N/A | Internal Use | IEC as base | N/A | N/A | N/A
3695 | Instrument / Control Engineering | Instrument / Control Engineering | Report | N/A | Thermal Flow Element | Explosion Protection Examination Certificate Number | The examination certificate number for the physical object issued by a notified body. | Text | N/A | N/A | Internal Use | N/A | N/A | N/A | N/A
3696 | Instrument / Control Engineering | Instrument / Control Engineering | Data Sheet | N/A | Thermal Flow Element | Explosion Protection Gas Group | Specify the gas group classification of the physical object in accordance with IEC/EN 60079-20 | Text | N/A | N/A | Internal Use | IEC as base | N/A | N/A | N/A
3697 | Instrument / Control Engineering | Instrument / Control Engineering | Data Sheet | N/A | Thermal Flow Element | Explosion Protection Material Group | Specify for purposes of testing, approval, and area classification, various air mixtures (not oxygen-enriched) grouped in accordance with 500.6(A) and (B). | Text | N/A | N/A | Internal Use | IEC as base | N/A | N/A | N/A
3698 | Instrument / Control Engineering | Instrument / Control Engineering | Report | N/A | Thermal Flow Element | Explosion Protection Notified Body | The name of the nationally accredited approval body that has issued the examination certificate for the physical object. | Text | N/A | N/A | Internal Use | N/A | N/A | N/A | N/A
3699 | Instrument / Control Engineering | Instrument / Control Engineering | Data Sheet | N/A | Thermal Flow Element | Explosion Protection Temperature Class | Specify the temperature classification of the physical object in accordance with CENELEC EN50014 | Text | N/A | N/A | Internal Use | IEC as base | N/A | N/A | N/A
3700 | Instrument / Control Engineering | Instrument / Control Engineering | Data Sheet | N/A | Thermal Flow Element | Explosion Protection Zone | Specify the hazardous zone in which the functional or physical object is expected to operate. | Text | N/A | N/A | Internal Use | N/A | N/A | N/A | N/A
3701 | Instrument / Control Engineering | Instrument / Control Engineering | Data Sheet | N/A | Thermal Flow Element | Ingress Protection | Specify the degree of ingress protection for the physical object in accordance with IEC/EN 60529 or NEMA, UL and CSA type rating. | Text | N/A | N/A | Internal Use | IEC as base | N/A | N/A | N/A
3702 | Instrument / Control Engineering | Instrument / Control Engineering | Data Sheet | N/A | Positive Displacement Flow Element | ATEX Category | Specify in which category the physical object is divided in accordance with the directive 94/9/EC. | Text | N/A | N/A | Internal Use | IEC as base | N/A | N/A | N/A
3703 | Instrument / Control Engineering | Instrument / Control Engineering | Data Sheet | N/A | Positive Displacement Flow Element | ATEX Explosive Atmosphere | Specify in which explosive atmosphere the physical object is divided in accordance with the directive 94/9/EC. | Text | N/A | N/A | Internal Use | IEC as base | N/A | N/A | N/A
3704 | Instrument / Control Engineering | Instrument / Control Engineering | Data Sheet | N/A | Positive Displacement Flow Element | ATEX Group | Specify in which group the physical object is divided in accordance with the directive 94/9/EC. | Text | N/A | N/A | Internal Use | IEC as base | N/A | N/A | N/A
3705 | Instrument / Control Engineering | Instrument / Control Engineering | Data Sheet | N/A | Positive Displacement Flow Element | Explosion Protection Concept | Specify the identification of electrical equipments explosion protection and type of ignition protection in accordance with IEC/EN 60079-0. | Text | N/A | N/A | Internal Use | IEC as base | N/A | N/A | N/A
3706 | Instrument / Control Engineering | Instrument / Control Engineering | Report | N/A | Positive Displacement Flow Element | Explosion Protection Examination Certificate Number | The examination certificate number for the physical object issued by a notified body. | Text | N/A | N/A | Internal Use | N/A | N/A | N/A | N/A
3707 | Instrument / Control Engineering | Instrument / Control Engineering | Data Sheet | N/A | Positive Displacement Flow Element | Explosion Protection Material Group | Specify for purposes of testing, approval, and area classification, various air mixtures (not oxygen-enriched) grouped in accordance with 500.6(A) and (B). | Text | N/A | N/A | Internal Use | IEC as base | N/A | N/A | N/A
3708 | Instrument / Control Engineering | Instrument / Control Engineering | Report | N/A | Positive Displacement Flow Element | Explosion Protection Notified Body | The name of the nationally accredited approval body that has issued the examination certificate for the physical object. | Text | N/A | N/A | Internal Use | N/A | N/A | N/A | N/A
3709 | Instrument / Control Engineering | Instrument / Control Engineering | Data Sheet | N/A | Positive Displacement Flow Element | Ingress Protection | Specify the degree of ingress protection for the physical object in accordance with IEC/EN 60529 or NEMA, UL and CSA type rating. | Text | N/A | N/A | Internal Use | IEC as base | N/A | N/A | N/A
3710 | Instrument / Control Engineering | Instrument / Control Engineering | Data Sheet | N/A | Pitot Tube Flow Meter | ATEX Category | Specify in which category the physical object is divided in accordance with the directive 94/9/EC. | Text | N/A | N/A | Internal Use | IEC as base | N/A | N/A | N/A
3711 | Instrument / Control Engineering | Instrument / Control Engineering | Data Sheet | N/A | Pitot Tube Flow Meter | ATEX Explosive Atmosphere | Specify in which explosive atmosphere the physical object is divided in accordance with the directive 94/9/EC. | Text | N/A | N/A | Internal Use | IEC as base | N/A | N/A | N/A
3712 | Instrument / Control Engineering | Instrument / Control Engineering | Data Sheet | N/A | Pitot Tube Flow Meter | ATEX Group | Specify in which group the physical object is divided in accordance with the directive 94/9/EC. | Text | N/A | N/A | Internal Use | IEC as base | N/A | N/A | N/A
3713 | Instrument / Control Engineering | Instrument / Control Engineering | Data Sheet | N/A | Pitot Tube Flow Meter | Explosion Protection Concept | Specify the identification of electrical equipments explosion protection and type of ignition protection in accordance with IEC/EN 60079-0. | Text | N/A | N/A | Internal Use | IEC as base | N/A | N/A | N/A
3714 | Instrument / Control Engineering | Instrument / Control Engineering | Report | N/A | Pitot Tube Flow Meter | Explosion Protection Examination Certificate Number | The examination certificate number for the physical object issued by a notified body. | Text | N/A | N/A | Internal Use | N/A | N/A | N/A | N/A
3715 | Instrument / Control Engineering | Instrument / Control Engineering | Data Sheet | N/A | Pitot Tube Flow Meter | Explosion Protection Material Group | Specify for purposes of testing, approval, and area classification, various air mixtures (not oxygen-enriched) grouped in accordance with 500.6(A) and (B). | Text | N/A | N/A | Internal Use | IEC as base | N/A | N/A | N/A
3716 | Instrument / Control Engineering | Instrument / Control Engineering | Report | N/A | Pitot Tube Flow Meter | Explosion Protection Notified Body | The name of the nationally accredited approval body that has issued the examination certificate for the physical object. | Text | N/A | N/A | Internal Use | N/A | N/A | N/A | N/A
3717 | Instrument / Control Engineering | Instrument / Control Engineering | Data Sheet | N/A | Pitot Tube Flow Meter | Ingress Protection | Specify the degree of ingress protection for the physical object in accordance with IEC/EN 60529 or NEMA, UL and CSA type rating. | Text | N/A | N/A | Internal Use | IEC as base | N/A | N/A | N/A
3718 | Instrument / Control Engineering | Instrument / Control Engineering | Data Sheet | N/A | Electromagnetic Flow Element | ATEX Category | Specify in which category the physical object is divided in accordance with the directive 94/9/EC. | Text | N/A | N/A | Internal Use | IEC as base | N/A | N/A | N/A
3719 | Instrument / Control Engineering | Instrument / Control Engineering | Data Sheet | N/A | Electromagnetic Flow Element | ATEX Explosive Atmosphere | Specify in which explosive atmosphere the physical object is divided in accordance with the directive 94/9/EC. | Text | N/A | N/A | Internal Use | IEC as base | N/A | N/A | N/A
3720 | Instrument / Control Engineering | Instrument / Control Engineering | Data Sheet | N/A | Electromagnetic Flow Element | ATEX Group | Specify in which group the physical object is divided in accordance with the directive 94/9/EC. | Text | N/A | N/A | Internal Use | IEC as base | N/A | N/A | N/A
3721 | Instrument / Control Engineering | Instrument / Control Engineering | Data Sheet | N/A | Electromagnetic Flow Element | Explosion Protection Concept | Specify the identification of electrical equipments explosion protection and type of ignition protection in accordance with IEC/EN 60079-0. | Text | N/A | N/A | Internal Use | IEC as base | N/A | N/A | N/A
3722 | Instrument / Control Engineering | Instrument / Control Engineering | Report | N/A | Electromagnetic Flow Element | Explosion Protection Examination Certificate Number | The examination certificate number for the physical object issued by a notified body. | Text | N/A | N/A | Internal Use | N/A | N/A | N/A | N/A
3723 | Instrument / Control Engineering | Instrument / Control Engineering | Data Sheet | N/A | Electromagnetic Flow Element | Explosion Protection Gas Group | Specify the gas group classification of the physical object in accordance with IEC/EN 60079-20 | Text | N/A | N/A | Internal Use | IEC as base | N/A | N/A | N/A
3724 | Instrument / Control Engineering | Instrument / Control Engineering | Data Sheet | N/A | Electromagnetic Flow Element | Explosion Protection Material Group | Specify for purposes of testing, approval, and area classification, various air mixtures (not oxygen-enriched) grouped in accordance with 500.6(A) and (B). | Text | N/A | N/A | Internal Use | IEC as base | N/A | N/A | N/A
3725 | Instrument / Control Engineering | Instrument / Control Engineering | Report | N/A | Electromagnetic Flow Element | Explosion Protection Notified Body | The name of the nationally accredited approval body that has issued the examination certificate for the physical object. | Text | N/A | N/A | Internal Use | N/A | N/A | N/A | N/A
3726 | Instrument / Control Engineering | Instrument / Control Engineering | Data Sheet | N/A | Electromagnetic Flow Element | Explosion Protection Temperature Class | Specify the temperature classification of the physical object in accordance with CENELEC EN50014 | Text | N/A | N/A | Internal Use | IEC as base | N/A | N/A | N/A
3727 | Instrument / Control Engineering | Instrument / Control Engineering | Data Sheet | N/A | Electromagnetic Flow Element | Explosion Protection Zone | Specify the hazardous zone in which the functional or physical object is expected to operate. | Text | N/A | N/A | Internal Use | N/A | N/A | N/A | N/A
3728 | Instrument / Control Engineering | Instrument / Control Engineering | Data Sheet | N/A | Electromagnetic Flow Element | Ingress Protection | Specify the degree of ingress protection for the physical object in accordance with IEC/EN 60529 or NEMA, UL and CSA type rating. | Text | N/A | N/A | Internal Use | IEC as base | N/A | N/A | N/A
3729 | Instrument / Control Engineering | Instrument / Control Engineering | Data Sheet | N/A | Coriolis Mass Flow Element | ATEX Category | Specify in which category the physical object is divided in accordance with the directive 94/9/EC. | Text | N/A | N/A | Internal Use | IEC as base | N/A | N/A | N/A
3730 | Instrument / Control Engineering | Instrument / Control Engineering | Data Sheet | N/A | Coriolis Mass Flow Element | ATEX Explosive Atmosphere | Specify in which explosive atmosphere the physical object is divided in accordance with the directive 94/9/EC. | Text | N/A | N/A | Internal Use | IEC as base | N/A | N/A | N/A
3731 | Instrument / Control Engineering | Instrument / Control Engineering | Data Sheet | N/A | Coriolis Mass Flow Element | ATEX Group | Specify in which group the physical object is divided in accordance with the directive 94/9/EC. | Text | N/A | N/A | Internal Use | IEC as base | N/A | N/A | N/A
3732 | Instrument / Control Engineering | Instrument / Control Engineering | Data Sheet | N/A | Coriolis Mass Flow Element | Explosion Protection Concept | Specify the identification of electrical equipments explosion protection and type of ignition protection in accordance with IEC/EN 60079-0. | Text | N/A | N/A | Internal Use | IEC as base | N/A | N/A | N/A
3733 | Instrument / Control Engineering | Instrument / Control Engineering | Report | N/A | Coriolis Mass Flow Element | Explosion Protection Examination Certificate Number | The examination certificate number for the physical object issued by a notified body. | Text | N/A | N/A | Internal Use | N/A | N/A | N/A | N/A
3734 | Instrument / Control Engineering | Instrument / Control Engineering | Data Sheet | N/A | Coriolis Mass Flow Element | Explosion Protection Material Group | Specify for purposes of testing, approval, and area classification, various air mixtures (not oxygen-enriched) grouped in accordance with 500.6(A) and (B). | Text | N/A | N/A | Internal Use | IEC as base | N/A | N/A | N/A
3735 | Instrument / Control Engineering | Instrument / Control Engineering | Report | N/A | Coriolis Mass Flow Element | Explosion Protection Notified Body | The name of the nationally accredited approval body that has issued the examination certificate for the physical object. | Text | N/A | N/A | Internal Use | N/A | N/A | N/A | N/A
3736 | Instrument / Control Engineering | Instrument / Control Engineering | Data Sheet | N/A | Coriolis Mass Flow Element | Ingress Protection | Specify the degree of ingress protection for the physical object in accordance with IEC/EN 60529 or NEMA, UL and CSA type rating. | Text | N/A | N/A | Internal Use | IEC as base | N/A | N/A | N/A
3737 | Instrument / Control Engineering | Instrument / Control Engineering | Data Sheet | N/A | Ph Element | ATEX Category | Specify in which category the physical object is divided in accordance with the directive 94/9/EC. | Text | N/A | N/A | Internal Use | IEC as base | N/A | N/A | N/A
3738 | Instrument / Control Engineering | Instrument / Control Engineering | Data Sheet | N/A | Ph Element | ATEX Explosive Atmosphere | Specify in which explosive atmosphere the physical object is divided in accordance with the directive 94/9/EC. | Text | N/A | N/A | Internal Use | IEC as base | N/A | N/A | N/A
3739 | Instrument / Control Engineering | Instrument / Control Engineering | Data Sheet | N/A | Ph Element | ATEX Group | Specify in which group the physical object is divided in accordance with the directive 94/9/EC. | Text | N/A | N/A | Internal Use | IEC as base | N/A | N/A | N/A
3740 | Instrument / Control Engineering | Instrument / Control Engineering | Data Sheet | N/A | Ph Element | Explosion Protection Concept | Specify the identification of electrical equipments explosion protection and type of ignition protection in accordance with IEC/EN 60079-0. | Text | N/A | N/A | Internal Use | IEC as base | N/A | N/A | N/A
3741 | Instrument / Control Engineering | Instrument / Control Engineering | Report | N/A | Ph Element | Explosion Protection Examination Certificate Number | The examination certificate number for the physical object issued by a notified body. | Text | N/A | N/A | Internal Use | N/A | N/A | N/A | N/A
3742 | Instrument / Control Engineering | Instrument / Control Engineering | Data Sheet | N/A | Ph Element | Explosion Protection Gas Group | Specify the gas group classification of the physical object in accordance with IEC/EN 60079-20 | Text | N/A | N/A | Internal Use | IEC as base | N/A | N/A | N/A
3743 | Instrument / Control Engineering | Instrument / Control Engineering | Report | N/A | Ph Element | Explosion Protection Notified Body | The name of the nationally accredited approval body that has issued the examination certificate for the physical object. | Text | N/A | N/A | Internal Use | N/A | N/A | N/A | N/A
3744 | Instrument / Control Engineering | Instrument / Control Engineering | Data Sheet | N/A | Ph Element | Explosion Protection Temperature Class | Specify the temperature classification of the physical object in accordance with CENELEC EN50014 | Text | N/A | N/A | Internal Use | IEC as base | N/A | N/A | N/A
3745 | Instrument / Control Engineering | Instrument / Control Engineering | Data Sheet | N/A | Ph Element | Ingress Protection | Specify the degree of ingress protection for the physical object in accordance with IEC/EN 60529 or NEMA, UL and CSA type rating. | Text | N/A | N/A | Internal Use | IEC as base | N/A | N/A | N/A
3746 | Instrument / Control Engineering | Instrument / Control Engineering | Data Sheet | N/A | Ph Element | Explosion Protection Material Group | Specify for purposes of testing, approval, and area classification, various air mixtures (not oxygen-enriched) grouped in accordance with 500.6(A) and (B). | Text | N/A | N/A | Internal Use | IEC as base | N/A | N/A | N/A
3747 | Instrument / Control Engineering | Instrument / Control Engineering | Data Sheet | N/A | Ph Element | Explosion Protection Zone | Specify the hazardous zone in which the functional or physical object is expected to operate. | Text | N/A | N/A | Internal Use | N/A | N/A | N/A | N/A
3748 | Instrument / Control Engineering | Instrument / Control Engineering | Data Sheet | N/A | Conductivity Cell | ATEX Category | Specify in which category the physical object is divided in accordance with the directive 94/9/EC. | Text | N/A | N/A | Internal Use | IEC as base | N/A | N/A | N/A
3749 | Instrument / Control Engineering | Instrument / Control Engineering | Data Sheet | N/A | Conductivity Cell | ATEX Explosive Atmosphere | Specify in which explosive atmosphere the physical object is divided in accordance with the directive 94/9/EC. | Text | N/A | N/A | Internal Use | IEC as base | N/A | N/A | N/A
3750 | Instrument / Control Engineering | Instrument / Control Engineering | Data Sheet | N/A | Conductivity Cell | ATEX Group | Specify in which group the physical object is divided in accordance with the directive 94/9/EC. | Text | N/A | N/A | Internal Use | IEC as base | N/A | N/A | N/A
3751 | Instrument / Control Engineering | Instrument / Control Engineering | Data Sheet | N/A | Conductivity Cell | Explosion Protection Concept | Specify the identification of electrical equipments explosion protection and type of ignition protection in accordance with IEC/EN 60079-0. | Text | N/A | N/A | Internal Use | IEC as base | N/A | N/A | N/A
3752 | Instrument / Control Engineering | Instrument / Control Engineering | Report | N/A | Conductivity Cell | Explosion Protection Examination Certificate Number | The examination certificate number for the physical object issued by a notified body. | Text | N/A | N/A | Internal Use | N/A | N/A | N/A | N/A
3753 | Instrument / Control Engineering | Instrument / Control Engineering | Data Sheet | N/A | Conductivity Cell | Explosion Protection Material Group | Specify for purposes of testing, approval, and area classification, various air mixtures (not oxygen-enriched) grouped in accordance with 500.6(A) and (B). | Text | N/A | N/A | Internal Use | IEC as base | N/A | N/A | N/A
3754 | Instrument / Control Engineering | Instrument / Control Engineering | Report | N/A | Conductivity Cell | Explosion Protection Notified Body | The name of the nationally accredited approval body that has issued the examination certificate for the physical object. | Text | N/A | N/A | Internal Use | N/A | N/A | N/A | N/A
3755 | Instrument / Control Engineering | Instrument / Control Engineering | Data Sheet | N/A | Conductivity Cell | Ingress Protection | Specify the degree of ingress protection for the physical object in accordance with IEC/EN 60529 or NEMA, UL and CSA type rating. | Text | N/A | N/A | Internal Use | IEC as base | N/A | N/A | N/A
3756 | Instrument / Control Engineering | Instrument / Control Engineering | Data Sheet | N/A | Capacitance Probe | ATEX Category | Specify in which category the physical object is divided in accordance with the directive 94/9/EC. | Text | N/A | N/A | Internal Use | IEC as base | N/A | N/A | N/A
3757 | Instrument / Control Engineering | Instrument / Control Engineering | Data Sheet | N/A | Capacitance Probe | ATEX Explosive Atmosphere | Specify in which explosive atmosphere the physical object is divided in accordance with the directive 94/9/EC. | Text | N/A | N/A | Internal Use | IEC as base | N/A | N/A | N/A
3758 | Instrument / Control Engineering | Instrument / Control Engineering | Data Sheet | N/A | Capacitance Probe | ATEX Group | Specify in which group the physical object is divided in accordance with the directive 94/9/EC. | Text | N/A | N/A | Internal Use | IEC as base | N/A | N/A | N/A
3759 | Instrument / Control Engineering | Instrument / Control Engineering | Data Sheet | N/A | Capacitance Probe | Explosion Protection Concept | Specify the identification of electrical equipments explosion protection and type of ignition protection in accordance with IEC/EN 60079-0. | Text | N/A | N/A | Internal Use | IEC as base | N/A | N/A | N/A
3760 | Instrument / Control Engineering | Instrument / Control Engineering | Report | N/A | Capacitance Probe | Explosion Protection Examination Certificate Number | The examination certificate number for the physical object issued by a notified body. | Text | N/A | N/A | Internal Use | N/A | N/A | N/A | N/A
3761 | Instrument / Control Engineering | Instrument / Control Engineering | Data Sheet | N/A | Capacitance Probe | Explosion Protection Gas Group | Specify the gas group classification of the physical object in accordance with IEC/EN 60079-20 | Text | N/A | N/A | Internal Use | IEC as base | N/A | N/A | N/A
3762 | Instrument / Control Engineering | Instrument / Control Engineering | Data Sheet | N/A | Capacitance Probe | Explosion Protection Material Group | Specify for purposes of testing, approval, and area classification, various air mixtures (not oxygen-enriched) grouped in accordance with 500.6(A) and (B). | Text | N/A | N/A | Internal Use | IEC as base | N/A | N/A | N/A
3763 | Instrument / Control Engineering | Instrument / Control Engineering | Report | N/A | Capacitance Probe | Explosion Protection Notified Body | The name of the nationally accredited approval body that has issued the examination certificate for the physical object. | Text | N/A | N/A | Internal Use | N/A | N/A | N/A | N/A
3764 | Instrument / Control Engineering | Instrument / Control Engineering | Data Sheet | N/A | Capacitance Probe | Explosion Protection Temperature Class | Specify the temperature classification of the physical object in accordance with CENELEC EN50014 | Text | N/A | N/A | Internal Use | IEC as base | N/A | N/A | N/A
3765 | Instrument / Control Engineering | Instrument / Control Engineering | Data Sheet | N/A | Capacitance Probe | Explosion Protection Zone | Specify the hazardous zone in which the functional or physical object is expected to operate. | Text | N/A | N/A | Internal Use | N/A | N/A | N/A | N/A
3766 | Instrument / Control Engineering | Instrument / Control Engineering | Data Sheet | N/A | Capacitance Probe | Ingress Protection | Specify the degree of ingress protection for the physical object in accordance with IEC/EN 60529 or NEMA, UL and CSA type rating. | Text | N/A | N/A | Internal Use | IEC as base | N/A | N/A | N/A
3767 | Instrument / Control Engineering | Instrument / Control Engineering | Data Sheet | N/A | Axial Displacement Element | ATEX Category | Specify in which category the physical object is divided in accordance with the directive 94/9/EC. | Text | N/A | N/A | Internal Use | IEC as base | N/A | N/A | N/A
3768 | Instrument / Control Engineering | Instrument / Control Engineering | Data Sheet | N/A | Axial Displacement Element | ATEX Explosive Atmosphere | Specify in which explosive atmosphere the physical object is divided in accordance with the directive 94/9/EC. | Text | N/A | N/A | Internal Use | IEC as base | N/A | N/A | N/A
3769 | Instrument / Control Engineering | Instrument / Control Engineering | Data Sheet | N/A | Axial Displacement Element | ATEX Group | Specify in which group the physical object is divided in accordance with the directive 94/9/EC. | Text | N/A | N/A | Internal Use | IEC as base | N/A | N/A | N/A
3770 | Instrument / Control Engineering | Instrument / Control Engineering | Data Sheet | N/A | Axial Displacement Element | Explosion Protection Concept | Specify the identification of electrical equipments explosion protection and type of ignition protection in accordance with IEC/EN 60079-0. | Text | N/A | N/A | Internal Use | IEC as base | N/A | N/A | N/A
3771 | Instrument / Control Engineering | Instrument / Control Engineering | Report | N/A | Axial Displacement Element | Explosion Protection Examination Certificate Number | The examination certificate number for the physical object issued by a notified body. | Text | N/A | N/A | Internal Use | N/A | N/A | N/A | N/A
3772 | Instrument / Control Engineering | Instrument / Control Engineering | Data Sheet | N/A | Axial Displacement Element | Explosion Protection Material Group | Specify for purposes of testing, approval, and area classification, various air mixtures (not oxygen-enriched) grouped in accordance with 500.6(A) and (B). | Text | N/A | N/A | Internal Use | IEC as base | N/A | N/A | N/A
3773 | Instrument / Control Engineering | Instrument / Control Engineering | Report | N/A | Axial Displacement Element | Explosion Protection Notified Body | The name of the nationally accredited approval body that has issued the examination certificate for the physical object. | Text | N/A | N/A | Internal Use | N/A | N/A | N/A | N/A
3774 | Instrument / Control Engineering | Instrument / Control Engineering | Data Sheet | N/A | Axial Displacement Element | Ingress Protection | Specify the degree of ingress protection for the physical object in accordance with IEC/EN 60529 or NEMA, UL and CSA type rating. | Text | N/A | N/A | Internal Use | IEC as base | N/A | N/A | N/A
3775 | Instrument / Control Engineering | Instrument / Control Engineering | Data Sheet | N/A | Analyser Element | ATEX Category | Specify in which category the physical object is divided in accordance with the directive 94/9/EC. | Text | N/A | N/A | Internal Use | IEC as base | N/A | N/A | N/A
3776 | Instrument / Control Engineering | Instrument / Control Engineering | Data Sheet | N/A | Analyser Element | ATEX Explosive Atmosphere | Specify in which explosive atmosphere the physical object is divided in accordance with the directive 94/9/EC. | Text | N/A | N/A | Internal Use | IEC as base | N/A | N/A | N/A
3777 | Instrument / Control Engineering | Instrument / Control Engineering | Data Sheet | N/A | Analyser Element | ATEX Group | Specify in which group the physical object is divided in accordance with the directive 94/9/EC. | Text | N/A | N/A | Internal Use | IEC as base | N/A | N/A | N/A
3778 | Instrument / Control Engineering | Instrument / Control Engineering | Data Sheet | N/A | Analyser Element | Explosion Protection Concept | Specify the identification of electrical equipments explosion protection and type of ignition protection in accordance with IEC/EN 60079-0. | Text | N/A | N/A | Internal Use | IEC as base | N/A | N/A | N/A
3779 | Instrument / Control Engineering | Instrument / Control Engineering | Report | N/A | Analyser Element | Explosion Protection Examination Certificate Number | The examination certificate number for the physical object issued by a notified body. | Text | N/A | N/A | Internal Use | N/A | N/A | N/A | N/A
3780 | Instrument / Control Engineering | Instrument / Control Engineering | Data Sheet | N/A | Analyser Element | Explosion Protection Material Group | Specify for purposes of testing, approval, and area classification, various air mixtures (not oxygen-enriched) grouped in accordance with 500.6(A) and (B). | Text | N/A | N/A | Internal Use | IEC as base | N/A | N/A | N/A
3781 | Instrument / Control Engineering | Instrument / Control Engineering | Report | N/A | Analyser Element | Explosion Protection Notified Body | The name of the nationally accredited approval body that has issued the examination certificate for the physical object. | Text | N/A | N/A | Internal Use | N/A | N/A | N/A | N/A
3782 | Instrument / Control Engineering | Instrument / Control Engineering | Data Sheet | N/A | Analyser Element | Ingress Protection | Specify the degree of ingress protection for the physical object in accordance with IEC/EN 60529 or NEMA, UL and CSA type rating. | Text | N/A | N/A | Internal Use | IEC as base | N/A | N/A | N/A
3783 | Instrument / Control Engineering | Instrument / Control Engineering | Data Sheet | N/A | Pneumatic Controller | Signal Type | Specify the type of technology used to transmit a signal. For example, electric, pneumatic, smart electric etc. | Text | N/A | N/A | Internal Use | N/A | N/A | N/A | N/A
3784 | Instrument / Control Engineering | Instrument / Control Engineering | Data Sheet | N/A | Electronic Controller | ATEX Category | Specify in which category the physical object is divided in accordance with the directive 94/9/EC. | Text | N/A | N/A | Internal Use | IEC as base | N/A | N/A | N/A
3785 | Instrument / Control Engineering | Instrument / Control Engineering | Data Sheet | N/A | Electronic Controller | ATEX Explosive Atmosphere | Specify in which explosive atmosphere the physical object is divided in accordance with the directive 94/9/EC. | Text | N/A | N/A | Internal Use | IEC as base | N/A | N/A | N/A
3786 | Instrument / Control Engineering | Instrument / Control Engineering | Data Sheet | N/A | Electronic Controller | ATEX Group | Specify in which group the physical object is divided in accordance with the directive 94/9/EC. | Text | N/A | N/A | Internal Use | IEC as base | N/A | N/A | N/A
3787 | Instrument / Control Engineering | Instrument / Control Engineering | Data Sheet | N/A | Electronic Controller | Explosion Protection Concept | Specify the identification of electrical equipments explosion protection and type of ignition protection in accordance with IEC/EN 60079-0. | Text | N/A | N/A | Internal Use | IEC as base | N/A | N/A | N/A
3788 | Instrument / Control Engineering | Instrument / Control Engineering | Report | N/A | Electronic Controller | Explosion Protection Examination Certificate Number | The examination certificate number for the physical object issued by a notified body. | Text | N/A | N/A | Internal Use | N/A | N/A | N/A | N/A
3789 | Instrument / Control Engineering | Instrument / Control Engineering | Data Sheet | N/A | Electronic Controller | Explosion Protection Gas Group | Specify the gas group classification of the physical object in accordance with IEC/EN 60079-20 | Text | N/A | N/A | Internal Use | IEC as base | N/A | N/A | N/A
3790 | Instrument / Control Engineering | Instrument / Control Engineering | Data Sheet | N/A | Electronic Controller | Explosion Protection Material Group | Specify for purposes of testing, approval, and area classification, various air mixtures (not oxygen-enriched) grouped in accordance with 500.6(A) and (B). | Text | N/A | N/A | Internal Use | IEC as base | N/A | N/A | N/A
3791 | Instrument / Control Engineering | Instrument / Control Engineering | Report | N/A | Electronic Controller | Explosion Protection Notified Body | The name of the nationally accredited approval body that has issued the examination certificate for the physical object. | Text | N/A | N/A | Internal Use | N/A | N/A | N/A | N/A
3792 | Instrument / Control Engineering | Instrument / Control Engineering | Data Sheet | N/A | Electronic Controller | Explosion Protection Temperature Class | Specify the temperature classification of the physical object in accordance with CENELEC EN50014 | Text | N/A | N/A | Internal Use | IEC as base | N/A | N/A | N/A
3793 | Instrument / Control Engineering | Instrument / Control Engineering | Data Sheet | N/A | Electronic Controller | Explosion Protection Zone | Specify the hazardous zone in which the functional or physical object is expected to operate. | Text | N/A | N/A | Internal Use | N/A | N/A | N/A | N/A
3794 | Instrument / Control Engineering | Instrument / Control Engineering | Data Sheet | N/A | Electronic Controller | Ingress Protection | Specify the degree of ingress protection for the physical object in accordance with IEC/EN 60529 or NEMA, UL and CSA type rating. | Text | N/A | N/A | Internal Use | IEC as base | N/A | N/A | N/A
3795 | Instrument / Control Engineering | Instrument / Control Engineering | Data Sheet | N/A | Vibration Switch | ATEX Category | Specify in which category the physical object is divided in accordance with the directive 94/9/EC. | Text | N/A | N/A | Internal Use | IEC as base | N/A | N/A | N/A
3796 | Instrument / Control Engineering | Instrument / Control Engineering | Data Sheet | N/A | Vibration Switch | ATEX Explosive Atmosphere | Specify in which explosive atmosphere the physical object is divided in accordance with the directive 94/9/EC. | Text | N/A | N/A | Internal Use | IEC as base | N/A | N/A | N/A
3797 | Instrument / Control Engineering | Instrument / Control Engineering | Data Sheet | N/A | Vibration Switch | ATEX Group | Specify in which group the physical object is divided in accordance with the directive 94/9/EC. | Text | N/A | N/A | Internal Use | IEC as base | N/A | N/A | N/A
3798 | Instrument / Control Engineering | Instrument / Control Engineering | Data Sheet | N/A | Vibration Switch | Explosion Protection Concept | Specify the identification of electrical equipments explosion protection and type of ignition protection in accordance with IEC/EN 60079-0. | Text | N/A | N/A | Internal Use | IEC as base | N/A | N/A | N/A
3799 | Instrument / Control Engineering | Instrument / Control Engineering | Report | N/A | Vibration Switch | Explosion Protection Examination Certificate Number | The examination certificate number for the physical object issued by a notified body. | Text | N/A | N/A | Internal Use | N/A | N/A | N/A | N/A
3800 | Instrument / Control Engineering | Instrument / Control Engineering | Data Sheet | N/A | Vibration Switch | Explosion Protection Material Group | Specify for purposes of testing, approval, and area classification, various air mixtures (not oxygen-enriched) grouped in accordance with 500.6(A) and (B). | Text | N/A | N/A | Internal Use | IEC as base | N/A | N/A | N/A
3801 | Instrument / Control Engineering | Instrument / Control Engineering | Report | N/A | Vibration Switch | Explosion Protection Notified Body | The name of the nationally accredited approval body that has issued the examination certificate for the physical object. | Text | N/A | N/A | Internal Use | N/A | N/A | N/A | N/A
3802 | Instrument / Control Engineering | Instrument / Control Engineering | Data Sheet | N/A | Vibration Switch | Ingress Protection | Specify the degree of ingress protection for the physical object in accordance with IEC/EN 60529 or NEMA, UL and CSA type rating. | Text | N/A | N/A | Internal Use | IEC as base | N/A | N/A | N/A
3803 | Instrument / Control Engineering | Instrument / Control Engineering | Data Sheet | N/A | Timer | ATEX Category | Specify in which category the physical object is divided in accordance with the directive 94/9/EC. | Text | N/A | N/A | Internal Use | IEC as base | N/A | N/A | N/A
3804 | Instrument / Control Engineering | Instrument / Control Engineering | Data Sheet | N/A | Timer | ATEX Explosive Atmosphere | Specify in which explosive atmosphere the physical object is divided in accordance with the directive 94/9/EC. | Text | N/A | N/A | Internal Use | IEC as base | N/A | N/A | N/A
3805 | Instrument / Control Engineering | Instrument / Control Engineering | Data Sheet | N/A | Timer | ATEX Group | Specify in which group the physical object is divided in accordance with the directive 94/9/EC. | Text | N/A | N/A | Internal Use | IEC as base | N/A | N/A | N/A
3806 | Instrument / Control Engineering | Instrument / Control Engineering | Data Sheet | N/A | Timer | Explosion Protection Concept | Specify the identification of electrical equipments explosion protection and type of ignition protection in accordance with IEC/EN 60079-0. | Text | N/A | N/A | Internal Use | IEC as base | N/A | N/A | N/A
3807 | Instrument / Control Engineering | Instrument / Control Engineering | Report | N/A | Timer | Explosion Protection Examination Certificate Number | The examination certificate number for the physical object issued by a notified body. | Text | N/A | N/A | Internal Use | N/A | N/A | N/A | N/A
3808 | Instrument / Control Engineering | Instrument / Control Engineering | Data Sheet | N/A | Timer | Explosion Protection Material Group | Specify for purposes of testing, approval, and area classification, various air mixtures (not oxygen-enriched) grouped in accordance with 500.6(A) and (B). | Text | N/A | N/A | Internal Use | IEC as base | N/A | N/A | N/A
3809 | Instrument / Control Engineering | Instrument / Control Engineering | Report | N/A | Timer | Explosion Protection Notified Body | The name of the nationally accredited approval body that has issued the examination certificate for the physical object. | Text | N/A | N/A | Internal Use | N/A | N/A | N/A | N/A
3810 | Instrument / Control Engineering | Instrument / Control Engineering | Data Sheet | N/A | Timer | Ingress Protection | Specify the degree of ingress protection for the physical object in accordance with IEC/EN 60529 or NEMA, UL and CSA type rating. | Text | N/A | N/A | Internal Use | IEC as base | N/A | N/A | N/A
3811 | Instrument / Control Engineering | Instrument / Control Engineering | Data Sheet | N/A | Temperature Switch | ATEX Category | Specify in which category the physical object is divided in accordance with the directive 94/9/EC. | Text | N/A | N/A | Internal Use | IEC as base | N/A | N/A | N/A
3812 | Instrument / Control Engineering | Instrument / Control Engineering | Data Sheet | N/A | Temperature Switch | ATEX Explosive Atmosphere | Specify in which explosive atmosphere the physical object is divided in accordance with the directive 94/9/EC. | Text | N/A | N/A | Internal Use | IEC as base | N/A | N/A | N/A
3813 | Instrument / Control Engineering | Instrument / Control Engineering | Data Sheet | N/A | Temperature Switch | ATEX Group | Specify in which group the physical object is divided in accordance with the directive 94/9/EC. | Text | N/A | N/A | Internal Use | IEC as base | N/A | N/A | N/A
3814 | Instrument / Control Engineering | Instrument / Control Engineering | Data Sheet | N/A | Temperature Switch | Explosion Protection Concept | Specify the identification of electrical equipments explosion protection and type of ignition protection in accordance with IEC/EN 60079-0. | Text | N/A | N/A | Internal Use | IEC as base | N/A | N/A | N/A
3815 | Instrument / Control Engineering | Instrument / Control Engineering | Report | N/A | Temperature Switch | Explosion Protection Examination Certificate Number | The examination certificate number for the physical object issued by a notified body. | Text | N/A | N/A | Internal Use | N/A | N/A | N/A | N/A
3816 | Instrument / Control Engineering | Instrument / Control Engineering | Data Sheet | N/A | Temperature Switch | Explosion Protection Material Group | Specify for purposes of testing, approval, and area classification, various air mixtures (not oxygen-enriched) grouped in accordance with 500.6(A) and (B). | Text | N/A | N/A | Internal Use | IEC as base | N/A | N/A | N/A
3817 | Instrument / Control Engineering | Instrument / Control Engineering | Report | N/A | Temperature Switch | Explosion Protection Notified Body | The name of the nationally accredited approval body that has issued the examination certificate for the physical object. | Text | N/A | N/A | Internal Use | N/A | N/A | N/A | N/A
3818 | Instrument / Control Engineering | Instrument / Control Engineering | Data Sheet | N/A | Temperature Switch | Ingress Protection | Specify the degree of ingress protection for the physical object in accordance with IEC/EN 60529 or NEMA, UL and CSA type rating. | Text | N/A | N/A | Internal Use | IEC as base | N/A | N/A | N/A
3819 | Instrument / Control Engineering | Instrument / Control Engineering | Data Sheet | N/A | Temperature Switch | Signal Type | Specify the type of technology used to transmit a signal. For example, electric, pneumatic, smart electric etc. | Text | N/A | N/A | Internal Use | N/A | N/A | N/A | N/A
3820 | Instrument / Control Engineering | Instrument / Control Engineering | Data Sheet | N/A | Speed Switch | ATEX Category | Specify in which category the physical object is divided in accordance with the directive 94/9/EC. | Text | N/A | N/A | Internal Use | IEC as base | N/A | N/A | N/A
3821 | Instrument / Control Engineering | Instrument / Control Engineering | Data Sheet | N/A | Speed Switch | ATEX Explosive Atmosphere | Specify in which explosive atmosphere the physical object is divided in accordance with the directive 94/9/EC. | Text | N/A | N/A | Internal Use | IEC as base | N/A | N/A | N/A
3822 | Instrument / Control Engineering | Instrument / Control Engineering | Data Sheet | N/A | Speed Switch | ATEX Group | Specify in which group the physical object is divided in accordance with the directive 94/9/EC. | Text | N/A | N/A | Internal Use | IEC as base | N/A | N/A | N/A
3823 | Instrument / Control Engineering | Instrument / Control Engineering | Data Sheet | N/A | Speed Switch | Explosion Protection Concept | Specify the identification of electrical equipments explosion protection and type of ignition protection in accordance with IEC/EN 60079-0. | Text | N/A | N/A | Internal Use | IEC as base | N/A | N/A | N/A
3824 | Instrument / Control Engineering | Instrument / Control Engineering | Report | N/A | Speed Switch | Explosion Protection Examination Certificate Number | The examination certificate number for the physical object issued by a notified body. | Text | N/A | N/A | Internal Use | N/A | N/A | N/A | N/A
3825 | Instrument / Control Engineering | Instrument / Control Engineering | Data Sheet | N/A | Speed Switch | Explosion Protection Material Group | Specify for purposes of testing, approval, and area classification, various air mixtures (not oxygen-enriched) grouped in accordance with 500.6(A) and (B). | Text | N/A | N/A | Internal Use | IEC as base | N/A | N/A | N/A
3826 | Instrument / Control Engineering | Instrument / Control Engineering | Report | N/A | Speed Switch | Explosion Protection Notified Body | The name of the nationally accredited approval body that has issued the examination certificate for the physical object. | Text | N/A | N/A | Internal Use | N/A | N/A | N/A | N/A
3827 | Instrument / Control Engineering | Instrument / Control Engineering | Data Sheet | N/A | Speed Switch | Ingress Protection | Specify the degree of ingress protection for the physical object in accordance with IEC/EN 60529 or NEMA, UL and CSA type rating. | Text | N/A | N/A | Internal Use | IEC as base | N/A | N/A | N/A
3828 | Instrument / Control Engineering | Instrument / Control Engineering | Data Sheet | N/A | Selector Switch | ATEX Category | Specify in which category the physical object is divided in accordance with the directive 94/9/EC. | Text | N/A | N/A | Internal Use | IEC as base | N/A | N/A | N/A
3829 | Instrument / Control Engineering | Instrument / Control Engineering | Data Sheet | N/A | Selector Switch | ATEX Explosive Atmosphere | Specify in which explosive atmosphere the physical object is divided in accordance with the directive 94/9/EC. | Text | N/A | N/A | Internal Use | IEC as base | N/A | N/A | N/A
3830 | Instrument / Control Engineering | Instrument / Control Engineering | Data Sheet | N/A | Selector Switch | ATEX Group | Specify in which group the physical object is divided in accordance with the directive 94/9/EC. | Text | N/A | N/A | Internal Use | IEC as base | N/A | N/A | N/A
3831 | Instrument / Control Engineering | Instrument / Control Engineering | Data Sheet | N/A | Selector Switch | Explosion Protection Concept | Specify the identification of electrical equipments explosion protection and type of ignition protection in accordance with IEC/EN 60079-0. | Text | N/A | N/A | Internal Use | IEC as base | N/A | N/A | N/A
3832 | Instrument / Control Engineering | Instrument / Control Engineering | Report | N/A | Selector Switch | Explosion Protection Examination Certificate Number | The examination certificate number for the physical object issued by a notified body. | Text | N/A | N/A | Internal Use | N/A | N/A | N/A | N/A
3833 | Instrument / Control Engineering | Instrument / Control Engineering | Data Sheet | N/A | Selector Switch | Explosion Protection Gas Group | Specify the gas group classification of the physical object in accordance with IEC/EN 60079-20 | Text | N/A | N/A | Internal Use | IEC as base | N/A | N/A | N/A
3834 | Instrument / Control Engineering | Instrument / Control Engineering | Data Sheet | N/A | Selector Switch | Explosion Protection Material Group | Specify for purposes of testing, approval, and area classification, various air mixtures (not oxygen-enriched) grouped in accordance with 500.6(A) and (B). | Text | N/A | N/A | Internal Use | IEC as base | N/A | N/A | N/A
3835 | Instrument / Control Engineering | Instrument / Control Engineering | Report | N/A | Selector Switch | Explosion Protection Notified Body | The name of the nationally accredited approval body that has issued the examination certificate for the physical object. | Text | N/A | N/A | Internal Use | N/A | N/A | N/A | N/A
3836 | Instrument / Control Engineering | Instrument / Control Engineering | Data Sheet | N/A | Selector Switch | Explosion Protection Temperature Class | Specify the temperature classification of the physical object in accordance with CENELEC EN50014 | Text | N/A | N/A | Internal Use | IEC as base | N/A | N/A | N/A
3837 | Instrument / Control Engineering | Instrument / Control Engineering | Data Sheet | N/A | Selector Switch | Explosion Protection Zone | Specify the hazardous zone in which the functional or physical object is expected to operate. | Text | N/A | N/A | Internal Use | N/A | N/A | N/A | N/A
3838 | Instrument / Control Engineering | Instrument / Control Engineering | Data Sheet | N/A | Selector Switch | Ingress Protection | Specify the degree of ingress protection for the physical object in accordance with IEC/EN 60529 or NEMA, UL and CSA type rating. | Text | N/A | N/A | Internal Use | IEC as base | N/A | N/A | N/A
3839 | Instrument / Control Engineering | Instrument / Control Engineering | Data Sheet | N/A | Selector Switch | Signal Type | Specify the type of technology used to transmit a signal. For example, electric, pneumatic, smart electric etc | Text | N/A | N/A | Internal Use | N/A | N/A | N/A | N/A
3840 | Instrument / Control Engineering | Instrument / Control Engineering | Data Sheet | N/A | Push Button | ATEX Category | Specify in which category the physical object is divided in accordance with the directive 94/9/EC. | Text | N/A | N/A | Internal Use | IEC as base | N/A | N/A | N/A
3841 | Instrument / Control Engineering | Instrument / Control Engineering | Data Sheet | N/A | Push Button | ATEX Explosive Atmosphere | Specify in which explosive atmosphere the physical object is divided in accordance with the directive 94/9/EC. | Text | N/A | N/A | Internal Use | IEC as base | N/A | N/A | N/A
3842 | Instrument / Control Engineering | Instrument / Control Engineering | Data Sheet | N/A | Push Button | ATEX Group | Specify in which group the physical object is divided in accordance with the directive 94/9/EC. | Text | N/A | N/A | Internal Use | IEC as base | N/A | N/A | N/A
3843 | Instrument / Control Engineering | Instrument / Control Engineering | Data Sheet | N/A | Push Button | Explosion Protection Concept | Specify the identification of electrical equipments explosion protection and type of ignition protection in accordance with IEC/EN 60079-0. | Text | N/A | N/A | Internal Use | IEC as base | N/A | N/A | N/A
3844 | Instrument / Control Engineering | Instrument / Control Engineering | Report | N/A | Push Button | Explosion Protection Examination Certificate Number | The examination certificate number for the physical object issued by a notified body. | Text | N/A | N/A | Internal Use | N/A | N/A | N/A | N/A
3845 | Instrument / Control Engineering | Instrument / Control Engineering | Data Sheet | N/A | Push Button | Explosion Protection Material Group | Specify for purposes of testing, approval, and area classification, various air mixtures (not oxygen-enriched) grouped in accordance with 500.6(A) and (B). | Text | N/A | N/A | Internal Use | IEC as base | N/A | N/A | N/A
3846 | Instrument / Control Engineering | Instrument / Control Engineering | Report | N/A | Push Button | Explosion Protection Notified Body | The name of the nationally accredited approval body that has issued the examination certificate for the physical object. | Text | N/A | N/A | Internal Use | N/A | N/A | N/A | N/A
3847 | Instrument / Control Engineering | Instrument / Control Engineering | Data Sheet | N/A | Push Button | Ingress Protection | Specify the degree of ingress protection for the physical object in accordance with IEC/EN 60529 or NEMA, UL and CSA type rating. | Text | N/A | N/A | Internal Use | IEC as base | N/A | N/A | N/A
3848 | Instrument / Control Engineering | Instrument / Control Engineering | Data Sheet | N/A | Proximity Switch | ATEX Category | Specify in which category the physical object is divided in accordance with the directive 94/9/EC. | Text | N/A | N/A | Internal Use | IEC as base | N/A | N/A | N/A
3849 | Instrument / Control Engineering | Instrument / Control Engineering | Data Sheet | N/A | Proximity Switch | ATEX Explosive Atmosphere | Specify in which explosive atmosphere the physical object is divided in accordance with the directive 94/9/EC. | Text | N/A | N/A | Internal Use | IEC as base | N/A | N/A | N/A
3850 | Instrument / Control Engineering | Instrument / Control Engineering | Data Sheet | N/A | Proximity Switch | ATEX Group | Specify in which group the physical object is divided in accordance with the directive 94/9/EC. | Text | N/A | N/A | Internal Use | IEC as base | N/A | N/A | N/A
3851 | Instrument / Control Engineering | Instrument / Control Engineering | Data Sheet | N/A | Proximity Switch | Explosion Protection Concept | Specify the identification of electrical equipments explosion protection and type of ignition protection in accordance with IEC/EN 60079-0. | Text | N/A | N/A | Internal Use | IEC as base | N/A | N/A | N/A
3852 | Instrument / Control Engineering | Instrument / Control Engineering | Report | N/A | Proximity Switch | Explosion Protection Examination Certificate Number | The examination certificate number for the physical object issued by a notified body. | Text | N/A | N/A | Internal Use | N/A | N/A | N/A | N/A
3853 | Instrument / Control Engineering | Instrument / Control Engineering | Data Sheet | N/A | Proximity Switch | Explosion Protection Gas Group | Specify the gas group classification of the physical object in accordance with IEC/EN 60079-20 | Text | N/A | N/A | Internal Use | IEC as base | N/A | N/A | N/A
3854 | Instrument / Control Engineering | Instrument / Control Engineering | Data Sheet | N/A | Proximity Switch | Explosion Protection Material Group | Specify for purposes of testing, approval, and area classification, various air mixtures (not oxygen-enriched) grouped in accordance with 500.6(A) and (B). | Text | N/A | N/A | Internal Use | IEC as base | N/A | N/A | N/A
3855 | Instrument / Control Engineering | Instrument / Control Engineering | Report | N/A | Proximity Switch | Explosion Protection Notified Body | The name of the nationally accredited approval body that has issued the examination certificate for the physical object. | Text | N/A | N/A | Internal Use | N/A | N/A | N/A | N/A
3856 | Instrument / Control Engineering | Instrument / Control Engineering | Data Sheet | N/A | Proximity Switch | Explosion Protection Temperature Class | Specify the temperature classification of the physical object in accordance with CENELEC EN50014 | Text | N/A | N/A | Internal Use | IEC as base | N/A | N/A | N/A
3857 | Instrument / Control Engineering | Instrument / Control Engineering | Data Sheet | N/A | Proximity Switch | Explosion Protection Zone | Specify the hazardous zone in which the functional or physical object is expected to operate. | Text | N/A | N/A | Internal Use | N/A | N/A | N/A | N/A
3858 | Instrument / Control Engineering | Instrument / Control Engineering | Data Sheet | N/A | Proximity Switch | Ingress Protection | Specify the degree of ingress protection for the physical object in accordance with IEC/EN 60529 or NEMA, UL and CSA type rating. | Text | N/A | N/A | Internal Use | IEC as base | N/A | N/A | N/A
3859 | Instrument / Control Engineering | Instrument / Control Engineering | Data Sheet | N/A | Pressure Switch | ATEX Category | Specify in which category the physical object is divided in accordance with the directive 94/9/EC. | Text | N/A | N/A | Internal Use | IEC as base | N/A | N/A | N/A
3860 | Instrument / Control Engineering | Instrument / Control Engineering | Data Sheet | N/A | Pressure Switch | ATEX Explosive Atmosphere | Specify in which explosive atmosphere the physical object is divided in accordance with the directive 94/9/EC. | Text | N/A | N/A | Internal Use | IEC as base | N/A | N/A | N/A
3861 | Instrument / Control Engineering | Instrument / Control Engineering | Data Sheet | N/A | Pressure Switch | ATEX Group | Specify in which group the physical object is divided in accordance with the directive 94/9/EC. | Text | N/A | N/A | Internal Use | IEC as base | N/A | N/A | N/A
3862 | Instrument / Control Engineering | Instrument / Control Engineering | Data Sheet | N/A | Pressure Switch | Explosion Protection Concept | Specify the identification of electrical equipments explosion protection and type of ignition protection in accordance with IEC/EN 60079-0. | Text | N/A | N/A | Internal Use | IEC as base | N/A | N/A | N/A
3863 | Instrument / Control Engineering | Instrument / Control Engineering | Report | N/A | Pressure Switch | Explosion Protection Examination Certificate Number | The examination certificate number for the physical object issued by a notified body. | Text | N/A | N/A | Internal Use | N/A | N/A | N/A | N/A
3864 | Instrument / Control Engineering | Instrument / Control Engineering | Data Sheet | N/A | Pressure Switch | Explosion Protection Material Group | Specify for purposes of testing, approval, and area classification, various air mixtures (not oxygen-enriched) grouped in accordance with 500.6(A) and (B). | Text | N/A | N/A | Internal Use | IEC as base | N/A | N/A | N/A
3865 | Instrument / Control Engineering | Instrument / Control Engineering | Report | N/A | Pressure Switch | Explosion Protection Notified Body | The name of the nationally accredited approval body that has issued the examination certificate for the physical object. | Text | N/A | N/A | Internal Use | N/A | N/A | N/A | N/A
3866 | Instrument / Control Engineering | Instrument / Control Engineering | Data Sheet | N/A | Pressure Switch | Ingress Protection | Specify the degree of ingress protection for the physical object in accordance with IEC/EN 60529 or NEMA, UL and CSA type rating. | Text | N/A | N/A | Internal Use | IEC as base | N/A | N/A | N/A
3867 | Instrument / Control Engineering | Instrument / Control Engineering | Data Sheet | N/A | Position Switch | ATEX Category | Specify in which category the physical object is divided in accordance with the directive 94/9/EC. | Text | N/A | N/A | Internal Use | IEC as base | N/A | N/A | N/A
3868 | Instrument / Control Engineering | Instrument / Control Engineering | Data Sheet | N/A | Position Switch | ATEX Explosive Atmosphere | Specify in which explosive atmosphere the physical object is divided in accordance with the directive 94/9/EC. | Text | N/A | N/A | Internal Use | IEC as base | N/A | N/A | N/A
3869 | Instrument / Control Engineering | Instrument / Control Engineering | Data Sheet | N/A | Position Switch | ATEX Group | Specify in which group the physical object is divided in accordance with the directive 94/9/EC. | Text | N/A | N/A | Internal Use | IEC as base | N/A | N/A | N/A
3870 | Instrument / Control Engineering | Instrument / Control Engineering | Data Sheet | N/A | Position Switch | Explosion Protection Concept | Specify the identification of electrical equipments explosion protection and type of ignition protection in accordance with IEC/EN 60079-0. | Text | N/A | N/A | Internal Use | IEC as base | N/A | N/A | N/A
3871 | Instrument / Control Engineering | Instrument / Control Engineering | Report | N/A | Position Switch | Explosion Protection Examination Certificate Number | The examination certificate number for the physical object issued by a notified body. | Text | N/A | N/A | Internal Use | N/A | N/A | N/A | N/A
3872 | Instrument / Control Engineering | Instrument / Control Engineering | Data Sheet | N/A | Position Switch | Explosion Protection Material Group | Specify for purposes of testing, approval, and area classification, various air mixtures (not oxygen-enriched) grouped in accordance with 500.6(A) and (B). | Text | N/A | N/A | Internal Use | IEC as base | N/A | N/A | N/A
3873 | Instrument / Control Engineering | Instrument / Control Engineering | Report | N/A | Position Switch | Explosion Protection Notified Body | The name of the nationally accredited approval body that has issued the examination certificate for the physical object. | Text | N/A | N/A | Internal Use | N/A | N/A | N/A | N/A
3874 | Instrument / Control Engineering | Instrument / Control Engineering | Data Sheet | N/A | Position Switch | Ingress Protection | Specify the degree of ingress protection for the physical object in accordance with IEC/EN 60529 or NEMA, UL and CSA type rating. | Text | N/A | N/A | Internal Use | IEC as base | N/A | N/A | N/A
3875 | Instrument / Control Engineering | Instrument / Control Engineering | Data Sheet | N/A | Manual Control Switch | ATEX Category | Specify in which category the physical object is divided in accordance with the directive 94/9/EC. | Text | N/A | N/A | Internal Use | IEC as base | N/A | N/A | N/A
3876 | Instrument / Control Engineering | Instrument / Control Engineering | Data Sheet | N/A | Manual Control Switch | ATEX Explosive Atmosphere | Specify in which explosive atmosphere the physical object is divided in accordance with the directive 94/9/EC. | Text | N/A | N/A | Internal Use | IEC as base | N/A | N/A | N/A
3877 | Instrument / Control Engineering | Instrument / Control Engineering | Data Sheet | N/A | Manual Control Switch | ATEX Group | Specify in which group the physical object is divided in accordance with the directive 94/9/EC. | Text | N/A | N/A | Internal Use | IEC as base | N/A | N/A | N/A
3878 | Instrument / Control Engineering | Instrument / Control Engineering | Data Sheet | N/A | Manual Control Switch | Explosion Protection Concept | Specify the identification of electrical equipments explosion protection and type of ignition protection in accordance with IEC/EN 60079-0. | Text | N/A | N/A | Internal Use | IEC as base | N/A | N/A | N/A
3879 | Instrument / Control Engineering | Instrument / Control Engineering | Report | N/A | Manual Control Switch | Explosion Protection Examination Certificate Number | The examination certificate number for the physical object issued by a notified body. | Text | N/A | N/A | Internal Use | N/A | N/A | N/A | N/A
3880 | Instrument / Control Engineering | Instrument / Control Engineering | Data Sheet | N/A | Manual Control Switch | Explosion Protection Material Group | Specify for purposes of testing, approval, and area classification, various air mixtures (not oxygen-enriched) grouped in accordance with 500.6(A) and (B). | Text | N/A | N/A | Internal Use | IEC as base | N/A | N/A | N/A
3881 | Instrument / Control Engineering | Instrument / Control Engineering | Report | N/A | Manual Control Switch | Explosion Protection Notified Body | The name of the nationally accredited approval body that has issued the examination certificate for the physical object. | Text | N/A | N/A | Internal Use | N/A | N/A | N/A | N/A
3882 | Instrument / Control Engineering | Instrument / Control Engineering | Data Sheet | N/A | Manual Control Switch | Ingress Protection | Specify the degree of ingress protection for the physical object in accordance with IEC/EN 60529 or NEMA, UL and CSA type rating. | Text | N/A | N/A | Internal Use | IEC as base | N/A | N/A | N/A
3883 | Instrument / Control Engineering | Instrument / Control Engineering | Data Sheet | N/A | Level Switch | ATEX Category | Specify in which category the physical object is divided in accordance with the directive 94/9/EC. | Text | N/A | N/A | Internal Use | IEC as base | N/A | N/A | N/A
3884 | Instrument / Control Engineering | Instrument / Control Engineering | Data Sheet | N/A | Level Switch | ATEX Explosive Atmosphere | Specify in which explosive atmosphere the physical object is divided in accordance with the directive 94/9/EC. | Text | N/A | N/A | Internal Use | IEC as base | N/A | N/A | N/A
3885 | Instrument / Control Engineering | Instrument / Control Engineering | Data Sheet | N/A | Level Switch | ATEX Group | Specify in which group the physical object is divided in accordance with the directive 94/9/EC. | Text | N/A | N/A | Internal Use | IEC as base | N/A | N/A | N/A
3886 | Instrument / Control Engineering | Instrument / Control Engineering | Data Sheet | N/A | Level Switch | Explosion Protection Concept | Specify the identification of electrical equipments explosion protection and type of ignition protection in accordance with IEC/EN 60079-0. | Text | N/A | N/A | Internal Use | IEC as base | N/A | N/A | N/A
3887 | Instrument / Control Engineering | Instrument / Control Engineering | Report | N/A | Level Switch | Explosion Protection Examination Certificate Number | The examination certificate number for the physical object issued by a notified body. | Text | N/A | N/A | Internal Use | N/A | N/A | N/A | N/A
3888 | Instrument / Control Engineering | Instrument / Control Engineering | Data Sheet | N/A | Level Switch | Explosion Protection Material Group | Specify for purposes of testing, approval, and area classification, various air mixtures (not oxygen-enriched) grouped in accordance with 500.6(A) and (B). | Text | N/A | N/A | Internal Use | IEC as base | N/A | N/A | N/A
3889 | Instrument / Control Engineering | Instrument / Control Engineering | Report | N/A | Level Switch | Explosion Protection Notified Body | The name of the nationally accredited approval body that has issued the examination certificate for the physical object. | Text | N/A | N/A | Internal Use | N/A | N/A | N/A | N/A
3890 | Instrument / Control Engineering | Instrument / Control Engineering | Data Sheet | N/A | Level Switch | Ingress Protection | Specify the degree of ingress protection for the physical object in accordance with IEC/EN 60529 or NEMA, UL and CSA type rating. | Text | N/A | N/A | Internal Use | IEC as base | N/A | N/A | N/A
3891 | Instrument / Control Engineering | Instrument / Control Engineering | Data Sheet | N/A | Flow Switch | ATEX Category | Specify in which category the physical object is divided in accordance with the directive 94/9/EC. | Text | N/A | N/A | Internal Use | IEC as base | N/A | N/A | N/A
3892 | Instrument / Control Engineering | Instrument / Control Engineering | Data Sheet | N/A | Flow Switch | ATEX Explosive Atmosphere | Specify in which explosive atmosphere the physical object is divided in accordance with the directive 94/9/EC. | Text | N/A | N/A | Internal Use | IEC as base | N/A | N/A | N/A
3893 | Instrument / Control Engineering | Instrument / Control Engineering | Data Sheet | N/A | Flow Switch | ATEX Group | Specify in which group the physical object is divided in accordance with the directive 94/9/EC. | Text | N/A | N/A | Internal Use | IEC as base | N/A | N/A | N/A
3894 | Instrument / Control Engineering | Instrument / Control Engineering | Data Sheet | N/A | Flow Switch | Explosion Protection Concept | Specify the identification of electrical equipments explosion protection and type of ignition protection in accordance with IEC/EN 60079-0. | Text | N/A | N/A | Internal Use | IEC as base | N/A | N/A | N/A
3895 | Instrument / Control Engineering | Instrument / Control Engineering | Report | N/A | Flow Switch | Explosion Protection Examination Certificate Number | The examination certificate number for the physical object issued by a notified body. | Text | N/A | N/A | Internal Use | N/A | N/A | N/A | N/A
3896 | Instrument / Control Engineering | Instrument / Control Engineering | Data Sheet | N/A | Flow Switch | Explosion Protection Material Group | Specify for purposes of testing, approval, and area classification, various air mixtures (not oxygen-enriched) grouped in accordance with 500.6(A) and (B). | Text | N/A | N/A | Internal Use | IEC as base | N/A | N/A | N/A
3897 | Instrument / Control Engineering | Instrument / Control Engineering | Report | N/A | Flow Switch | Explosion Protection Notified Body | The name of the nationally accredited approval body that has issued the examination certificate for the physical object. | Text | N/A | N/A | Internal Use | N/A | N/A | N/A | N/A
3898 | Instrument / Control Engineering | Instrument / Control Engineering | Data Sheet | N/A | Flow Switch | Ingress Protection | Specify the degree of ingress protection for the physical object in accordance with IEC/EN 60529 or NEMA, UL and CSA type rating. | Text | N/A | N/A | Internal Use | IEC as base | N/A | N/A | N/A
3899 | Instrument / Control Engineering | Instrument / Control Engineering | Data Sheet | N/A | Flame Switch | ATEX Category | Specify in which category the physical object is divided in accordance with the directive 94/9/EC. | Text | N/A | N/A | Internal Use | IEC as base | N/A | N/A | N/A
3900 | Instrument / Control Engineering | Instrument / Control Engineering | Data Sheet | N/A | Flame Switch | ATEX Explosive Atmosphere | Specify in which explosive atmosphere the physical object is divided in accordance with the directive 94/9/EC. | Text | N/A | N/A | Internal Use | IEC as base | N/A | N/A | N/A
3901 | Instrument / Control Engineering | Instrument / Control Engineering | Data Sheet | N/A | Flame Switch | ATEX Group | Specify in which group the physical object is divided in accordance with the directive 94/9/EC. | Text | N/A | N/A | Internal Use | IEC as base | N/A | N/A | N/A
3902 | Instrument / Control Engineering | Instrument / Control Engineering | Data Sheet | N/A | Flame Switch | Explosion Protection Concept | Specify the identification of electrical equipments explosion protection and type of ignition protection in accordance with IEC/EN 60079-0. | Text | N/A | N/A | Internal Use | IEC as base | N/A | N/A | N/A
3903 | Instrument / Control Engineering | Instrument / Control Engineering | Report | N/A | Flame Switch | Explosion Protection Examination Certificate Number | The examination certificate number for the physical object issued by a notified body. | Text | N/A | N/A | Internal Use | N/A | N/A | N/A | N/A
3904 | Instrument / Control Engineering | Instrument / Control Engineering | Data Sheet | N/A | Flame Switch | Explosion Protection Material Group | Specify for purposes of testing, approval, and area classification, various air mixtures (not oxygen-enriched) grouped in accordance with 500.6(A) and (B). | Text | N/A | N/A | Internal Use | IEC as base | N/A | N/A | N/A
3905 | Instrument / Control Engineering | Instrument / Control Engineering | Report | N/A | Flame Switch | Explosion Protection Notified Body | The name of the nationally accredited approval body that has issued the examination certificate for the physical object. | Text | N/A | N/A | Internal Use | N/A | N/A | N/A | N/A
3906 | Instrument / Control Engineering | Instrument / Control Engineering | Data Sheet | N/A | Flame Switch | Ingress Protection | Specify the degree of ingress protection for the physical object in accordance with IEC/EN 60529 or NEMA, UL and CSA type rating. | Text | N/A | N/A | Internal Use | IEC as base | N/A | N/A | N/A
3907 | Instrument / Control Engineering | Instrument / Control Engineering | Data Sheet | N/A | Differential Pressure Switch | ATEX Category | Specify in which category the physical object is divided in accordance with the directive 94/9/EC. | Text | N/A | N/A | Internal Use | IEC as base | N/A | N/A | N/A
3908 | Instrument / Control Engineering | Instrument / Control Engineering | Data Sheet | N/A | Differential Pressure Switch | ATEX Explosive Atmosphere | Specify in which explosive atmosphere the physical object is divided in accordance with the directive 94/9/EC. | Text | N/A | N/A | Internal Use | IEC as base | N/A | N/A | N/A
3909 | Instrument / Control Engineering | Instrument / Control Engineering | Data Sheet | N/A | Differential Pressure Switch | ATEX Group | Specify in which group the physical object is divided in accordance with the directive 94/9/EC. | Text | N/A | N/A | Internal Use | IEC as base | N/A | N/A | N/A
3910 | Instrument / Control Engineering | Instrument / Control Engineering | Data Sheet | N/A | Differential Pressure Switch | Explosion Protection Concept | Specify the identification of electrical equipments explosion protection and type of ignition protection in accordance with IEC/EN 60079-0. | Text | N/A | N/A | Internal Use | IEC as base | N/A | N/A | N/A
3911 | Instrument / Control Engineering | Instrument / Control Engineering | Report | N/A | Differential Pressure Switch | Explosion Protection Examination Certificate Number | The examination certificate number for the physical object issued by a notified body. | Text | N/A | N/A | Internal Use | N/A | N/A | N/A | N/A
3912 | Instrument / Control Engineering | Instrument / Control Engineering | Data Sheet | N/A | Differential Pressure Switch | Explosion Protection Material Group | Specify for purposes of testing, approval, and area classification, various air mixtures (not oxygen-enriched) grouped in accordance with 500.6(A) and (B). | Text | N/A | N/A | Internal Use | IEC as base | N/A | N/A | N/A
3913 | Instrument / Control Engineering | Instrument / Control Engineering | Report | N/A | Differential Pressure Switch | Explosion Protection Notified Body | The name of the nationally accredited approval body that has issued the examination certificate for the physical object. | Text | N/A | N/A | Internal Use | N/A | N/A | N/A | N/A
3914 | Instrument / Control Engineering | Instrument / Control Engineering | Data Sheet | N/A | Differential Pressure Switch | Ingress Protection | Specify the degree of ingress protection for the physical object in accordance with IEC/EN 60529 or NEMA, UL and CSA type rating. | Text | N/A | N/A | Internal Use | IEC as base | N/A | N/A | N/A
3915 | Instrument / Control Engineering | Instrument / Control Engineering | Data Sheet | N/A | Viscosity Analyser | ATEX Category | Specify in which category the physical object is divided in accordance with the directive 94/9/EC. | Text | N/A | N/A | Internal Use | IEC as base | N/A | N/A | N/A
3916 | Instrument / Control Engineering | Instrument / Control Engineering | Data Sheet | N/A | Viscosity Analyser | ATEX Explosive Atmosphere | Specify in which explosive atmosphere the physical object is divided in accordance with the directive 94/9/EC. | Text | N/A | N/A | Internal Use | IEC as base | N/A | N/A | N/A
3917 | Instrument / Control Engineering | Instrument / Control Engineering | Data Sheet | N/A | Viscosity Analyser | ATEX Group | Specify in which group the physical object is divided in accordance with the directive 94/9/EC. | Text | N/A | N/A | Internal Use | IEC as base | N/A | N/A | N/A
3918 | Instrument / Control Engineering | Instrument / Control Engineering | Data Sheet | N/A | Viscosity Analyser | Explosion Protection Concept | Specify the identification of electrical equipments explosion protection and type of ignition protection in accordance with IEC/EN 60079-0. | Text | N/A | N/A | Internal Use | IEC as base | N/A | N/A | N/A
3919 | Instrument / Control Engineering | Instrument / Control Engineering | Report | N/A | Viscosity Analyser | Explosion Protection Examination Certificate Number | The examination certificate number for the physical object issued by a notified body. | Text | N/A | N/A | Internal Use | N/A | N/A | N/A | N/A
3920 | Instrument / Control Engineering | Instrument / Control Engineering | Data Sheet | N/A | Viscosity Analyser | Explosion Protection Gas Group | Specify the gas group classification of the physical object in accordance with IEC/EN 60079-20 | Text | N/A | N/A | Internal Use | IEC as base | N/A | N/A | N/A
3921 | Instrument / Control Engineering | Instrument / Control Engineering | Data Sheet | N/A | Viscosity Analyser | Explosion Protection Material Group | Specify for purposes of testing, approval, and area classification, various air mixtures (not oxygen-enriched) grouped in accordance with 500.6(A) and (B). | Text | N/A | N/A | Internal Use | IEC as base | N/A | N/A | N/A
3922 | Instrument / Control Engineering | Instrument / Control Engineering | Report | N/A | Viscosity Analyser | Explosion Protection Notified Body | The name of the nationally accredited approval body that has issued the examination certificate for the physical object. | Text | N/A | N/A | Internal Use | N/A | N/A | N/A | N/A
3923 | Instrument / Control Engineering | Instrument / Control Engineering | Data Sheet | N/A | Viscosity Analyser | Explosion Protection Temperature Class | Specify the temperature classification of the physical object in accordance with CENELEC EN50014 | Text | N/A | N/A | Internal Use | IEC as base | N/A | N/A | N/A
3924 | Instrument / Control Engineering | Instrument / Control Engineering | Data Sheet | N/A | Viscosity Analyser | Explosion Protection Zone | Specify the hazardous zone in which the functional or physical object is expected to operate. | Text | N/A | N/A | Internal Use | N/A | N/A | N/A | N/A
3925 | Instrument / Control Engineering | Instrument / Control Engineering | Data Sheet | N/A | Viscosity Analyser | Ingress Protection | Specify the degree of ingress protection for the physical object in accordance with IEC/EN 60529 or NEMA, UL and CSA type rating. | Text | N/A | N/A | Internal Use | IEC as base | N/A | N/A | N/A
3926 | Instrument / Control Engineering | Instrument / Control Engineering | Data Sheet | N/A | Vapour Pressure Analyser | ATEX Category | Specify in which category the physical object is divided in accordance with the directive 94/9/EC. | Text | N/A | N/A | Internal Use | IEC as base | N/A | N/A | N/A
3927 | Instrument / Control Engineering | Instrument / Control Engineering | Data Sheet | N/A | Vapour Pressure Analyser | ATEX Explosive Atmosphere | Specify in which explosive atmosphere the physical object is divided in accordance with the directive 94/9/EC. | Text | N/A | N/A | Internal Use | IEC as base | N/A | N/A | N/A
3928 | Instrument / Control Engineering | Instrument / Control Engineering | Data Sheet | N/A | Vapour Pressure Analyser | ATEX Group | Specify in which group the physical object is divided in accordance with the directive 94/9/EC. | Text | N/A | N/A | Internal Use | IEC as base | N/A | N/A | N/A
3929 | Instrument / Control Engineering | Instrument / Control Engineering | Data Sheet | N/A | Vapour Pressure Analyser | Explosion Protection Concept | Specify the identification of electrical equipments explosion protection and type of ignition protection in accordance with IEC/EN 60079-0. | Text | N/A | N/A | Internal Use | IEC as base | N/A | N/A | N/A
3930 | Instrument / Control Engineering | Instrument / Control Engineering | Report | N/A | Vapour Pressure Analyser | Explosion Protection Examination Certificate Number | The examination certificate number for the physical object issued by a notified body. | Text | N/A | N/A | Internal Use | N/A | N/A | N/A | N/A
3931 | Instrument / Control Engineering | Instrument / Control Engineering | Data Sheet | N/A | Vapour Pressure Analyser | Explosion Protection Gas Group | Specify the gas group classification of the physical object in accordance with IEC/EN 60079-20 | Text | N/A | N/A | Internal Use | IEC as base | N/A | N/A | N/A
3932 | Instrument / Control Engineering | Instrument / Control Engineering | Data Sheet | N/A | Vapour Pressure Analyser | Explosion Protection Material Group | Specify for purposes of testing, approval, and area classification, various air mixtures (not oxygen-enriched) grouped in accordance with 500.6(A) and (B). | Text | N/A | N/A | Internal Use | IEC as base | N/A | N/A | N/A
3933 | Instrument / Control Engineering | Instrument / Control Engineering | Report | N/A | Vapour Pressure Analyser | Explosion Protection Notified Body | The name of the nationally accredited approval body that has issued the examination certificate for the physical object. | Text | N/A | N/A | Internal Use | N/A | N/A | N/A | N/A
3934 | Instrument / Control Engineering | Instrument / Control Engineering | Data Sheet | N/A | Vapour Pressure Analyser | Explosion Protection Temperature Class | Specify the temperature classification of the physical object in accordance with CENELEC EN50014 | Text | N/A | N/A | Internal Use | IEC as base | N/A | N/A | N/A
3935 | Instrument / Control Engineering | Instrument / Control Engineering | Data Sheet | N/A | Vapour Pressure Analyser | Explosion Protection Zone | Specify the hazardous zone in which the functional or physical object is expected to operate. | Text | N/A | N/A | Internal Use | N/A | N/A | N/A | N/A
3936 | Instrument / Control Engineering | Instrument / Control Engineering | Data Sheet | N/A | Vapour Pressure Analyser | Ingress Protection | Specify the degree of ingress protection for the physical object in accordance with IEC/EN 60529 or NEMA, UL and CSA type rating. | Text | N/A | N/A | Internal Use | IEC as base | N/A | N/A | N/A
3937 | Instrument / Control Engineering | Instrument / Control Engineering | Data Sheet | N/A | Thermal Conductivity Analyser | ATEX Category | Specify in which category the physical object is divided in accordance with the directive 94/9/EC. | Text | N/A | N/A | Internal Use | IEC as base | N/A | N/A | N/A
3938 | Instrument / Control Engineering | Instrument / Control Engineering | Data Sheet | N/A | Thermal Conductivity Analyser | ATEX Explosive Atmosphere | Specify in which explosive atmosphere the physical object is divided in accordance with the directive 94/9/EC. | Text | N/A | N/A | Internal Use | IEC as base | N/A | N/A | N/A
3939 | Instrument / Control Engineering | Instrument / Control Engineering | Data Sheet | N/A | Thermal Conductivity Analyser | ATEX Group | Specify in which group the physical object is divided in accordance with the directive 94/9/EC. | Text | N/A | N/A | Internal Use | IEC as base | N/A | N/A | N/A
3940 | Instrument / Control Engineering | Instrument / Control Engineering | Data Sheet | N/A | Thermal Conductivity Analyser | Explosion Protection Concept | Specify the identification of electrical equipments explosion protection and type of ignition protection in accordance with IEC/EN 60079-0. | Text | N/A | N/A | Internal Use | IEC as base | N/A | N/A | N/A
3941 | Instrument / Control Engineering | Instrument / Control Engineering | Report | N/A | Thermal Conductivity Analyser | Explosion Protection Examination Certificate Number | The examination certificate number for the physical object issued by a notified body. | Text | N/A | N/A | Internal Use | N/A | N/A | N/A | N/A
3942 | Instrument / Control Engineering | Instrument / Control Engineering | Data Sheet | N/A | Thermal Conductivity Analyser | Explosion Protection Gas Group | Specify the gas group classification of the physical object in accordance with IEC/EN 60079-20 | Text | N/A | N/A | Internal Use | IEC as base | N/A | N/A | N/A
3943 | Instrument / Control Engineering | Instrument / Control Engineering | Data Sheet | N/A | Thermal Conductivity Analyser | Explosion Protection Material Group | Specify for purposes of testing, approval, and area classification, various air mixtures (not oxygen-enriched) grouped in accordance with 500.6(A) and (B). | Text | N/A | N/A | Internal Use | IEC as base | N/A | N/A | N/A
3944 | Instrument / Control Engineering | Instrument / Control Engineering | Report | N/A | Thermal Conductivity Analyser | Explosion Protection Notified Body | The name of the nationally accredited approval body that has issued the examination certificate for the physical object. | Text | N/A | N/A | Internal Use | N/A | N/A | N/A | N/A
3945 | Instrument / Control Engineering | Instrument / Control Engineering | Data Sheet | N/A | Thermal Conductivity Analyser | Explosion Protection Temperature Class | Specify the temperature classification of the physical object in accordance with CENELEC EN50014 | Text | N/A | N/A | Internal Use | IEC as base | N/A | N/A | N/A
3946 | Instrument / Control Engineering | Instrument / Control Engineering | Data Sheet | N/A | Thermal Conductivity Analyser | Explosion Protection Zone | Specify the hazardous zone in which the functional or physical object is expected to operate. | Text | N/A | N/A | Internal Use | N/A | N/A | N/A | N/A
3947 | Instrument / Control Engineering | Instrument / Control Engineering | Data Sheet | N/A | Thermal Conductivity Analyser | Ingress Protection | Specify the degree of ingress protection for the physical object in accordance with IEC/EN 60529 or NEMA, UL and CSA type rating. | Text | N/A | N/A | Internal Use | IEC as base | N/A | N/A | N/A
3948 | Instrument / Control Engineering | Instrument / Control Engineering | Data Sheet | N/A | Thermal Conductivity Analyser | Signal Type | Specify the type of technology used to transmit a signal. For example, electric, pneumatic, smart electric etc. | Text | N/A | N/A | Internal Use | N/A | N/A | N/A | N/A
3949 | Instrument / Control Engineering | Instrument / Control Engineering | Data Sheet | N/A | Specific Gravity Analyser | ATEX Category | Specify in which category the physical object is divided in accordance with the directive 94/9/EC. | Text | N/A | N/A | Internal Use | IEC as base | N/A | N/A | N/A
3950 | Instrument / Control Engineering | Instrument / Control Engineering | Data Sheet | N/A | Specific Gravity Analyser | ATEX Explosive Atmosphere | Specify in which explosive atmosphere the physical object is divided in accordance with the directive 94/9/EC. | Text | N/A | N/A | Internal Use | IEC as base | N/A | N/A | N/A
3951 | Instrument / Control Engineering | Instrument / Control Engineering | Data Sheet | N/A | Specific Gravity Analyser | ATEX Group | Specify in which group the physical object is divided in accordance with the directive 94/9/EC. | Text | N/A | N/A | Internal Use | IEC as base | N/A | N/A | N/A
3952 | Instrument / Control Engineering | Instrument / Control Engineering | Data Sheet | N/A | Specific Gravity Analyser | Explosion Protection Concept | Specify the identification of electrical equipments explosion protection and type of ignition protection in accordance with IEC/EN 60079-0. | Text | N/A | N/A | Internal Use | IEC as base | N/A | N/A | N/A
3953 | Instrument / Control Engineering | Instrument / Control Engineering | Report | N/A | Specific Gravity Analyser | Explosion Protection Examination Certificate Number | The examination certificate number for the physical object issued by a notified body. | Text | N/A | N/A | Internal Use | N/A | N/A | N/A | N/A
3954 | Instrument / Control Engineering | Instrument / Control Engineering | Data Sheet | N/A | Specific Gravity Analyser | Explosion Protection Gas Group | Specify the gas group classification of the physical object in accordance with IEC/EN 60079-20 | Text | N/A | N/A | Internal Use | IEC as base | N/A | N/A | N/A
3955 | Instrument / Control Engineering | Instrument / Control Engineering | Data Sheet | N/A | Specific Gravity Analyser | Explosion Protection Material Group | Specify for purposes of testing, approval, and area classification, various air mixtures (not oxygen-enriched) grouped in accordance with 500.6(A) and (B). | Text | N/A | N/A | Internal Use | IEC as base | N/A | N/A | N/A
3956 | Instrument / Control Engineering | Instrument / Control Engineering | Report | N/A | Specific Gravity Analyser | Explosion Protection Notified Body | The name of the nationally accredited approval body that has issued the examination certificate for the physical object. | Text | N/A | N/A | Internal Use | N/A | N/A | N/A | N/A
3957 | Instrument / Control Engineering | Instrument / Control Engineering | Data Sheet | N/A | Specific Gravity Analyser | Explosion Protection Temperature Class | Specify the temperature classification of the physical object in accordance with CENELEC EN50014 | Text | N/A | N/A | Internal Use | IEC as base | N/A | N/A | N/A
3958 | Instrument / Control Engineering | Instrument / Control Engineering | Data Sheet | N/A | Specific Gravity Analyser | Explosion Protection Zone | Specify the hazardous zone in which the functional or physical object is expected to operate. | Text | N/A | N/A | Internal Use | N/A | N/A | N/A | N/A
3959 | Instrument / Control Engineering | Instrument / Control Engineering | Data Sheet | N/A | Specific Gravity Analyser | Ingress Protection | Specify the degree of ingress protection for the physical object in accordance with IEC/EN 60529 or NEMA, UL and CSA type rating. | Text | N/A | N/A | Internal Use | IEC as base | N/A | N/A | N/A
3960 | Instrument / Control Engineering | Instrument / Control Engineering | Data Sheet | N/A | Sound Pressure Level Analyser | ATEX Category | Specify in which category the physical object is divided in accordance with the directive 94/9/EC. | Text | N/A | N/A | Internal Use | IEC as base | N/A | N/A | N/A
3961 | Instrument / Control Engineering | Instrument / Control Engineering | Data Sheet | N/A | Sound Pressure Level Analyser | ATEX Explosive Atmosphere | Specify in which explosive atmosphere the physical object is divided in accordance with the directive 94/9/EC. | Text | N/A | N/A | Internal Use | IEC as base | N/A | N/A | N/A
3962 | Instrument / Control Engineering | Instrument / Control Engineering | Data Sheet | N/A | Sound Pressure Level Analyser | ATEX Group | Specify in which group the physical object is divided in accordance with the directive 94/9/EC. | Text | N/A | N/A | Internal Use | IEC as base | N/A | N/A | N/A
3963 | Instrument / Control Engineering | Instrument / Control Engineering | Data Sheet | N/A | Sound Pressure Level Analyser | Explosion Protection Concept | Specify the identification of electrical equipments explosion protection and type of ignition protection in accordance with IEC/EN 60079-0. | Text | N/A | N/A | Internal Use | IEC as base | N/A | N/A | N/A
3964 | Instrument / Control Engineering | Instrument / Control Engineering | Report | N/A | Sound Pressure Level Analyser | Explosion Protection Examination Certificate Number | The examination certificate number for the physical object issued by a notified body. | Text | N/A | N/A | Internal Use | N/A | N/A | N/A | N/A
3965 | Instrument / Control Engineering | Instrument / Control Engineering | Data Sheet | N/A | Sound Pressure Level Analyser | Explosion Protection Gas Group | Specify the gas group classification of the physical object in accordance with IEC/EN 60079-20 | Text | N/A | N/A | Internal Use | IEC as base | N/A | N/A | N/A
3966 | Instrument / Control Engineering | Instrument / Control Engineering | Data Sheet | N/A | Sound Pressure Level Analyser | Explosion Protection Material Group | Specify for purposes of testing, approval, and area classification, various air mixtures (not oxygen-enriched) grouped in accordance with 500.6(A) and (B). | Text | N/A | N/A | Internal Use | IEC as base | N/A | N/A | N/A
3967 | Instrument / Control Engineering | Instrument / Control Engineering | Report | N/A | Sound Pressure Level Analyser | Explosion Protection Notified Body | The name of the nationally accredited approval body that has issued the examination certificate for the physical object. | Text | N/A | N/A | Internal Use | N/A | N/A | N/A | N/A
3968 | Instrument / Control Engineering | Instrument / Control Engineering | Data Sheet | N/A | Sound Pressure Level Analyser | Explosion Protection Temperature Class | Specify the temperature classification of the physical object in accordance with CENELEC EN50014 | Text | N/A | N/A | Internal Use | IEC as base | N/A | N/A | N/A
3969 | Instrument / Control Engineering | Instrument / Control Engineering | Data Sheet | N/A | Sound Pressure Level Analyser | Explosion Protection Zone | Specify the hazardous zone in which the functional or physical object is expected to operate. | Text | N/A | N/A | Internal Use | N/A | N/A | N/A | N/A
3970 | Instrument / Control Engineering | Instrument / Control Engineering | Data Sheet | N/A | Sound Pressure Level Analyser | Ingress Protection | Specify the degree of ingress protection for the physical object in accordance with IEC/EN 60529 or NEMA, UL and CSA type rating. | Text | N/A | N/A | Internal Use | IEC as base | N/A | N/A | N/A
3971 | Instrument / Control Engineering | Instrument / Control Engineering | Data Sheet | N/A | Solid Composition Analyser | ATEX Category | Specify in which category the physical object is divided in accordance with the directive 94/9/EC. | Text | N/A | N/A | Internal Use | IEC as base | N/A | N/A | N/A
3972 | Instrument / Control Engineering | Instrument / Control Engineering | Data Sheet | N/A | Solid Composition Analyser | ATEX Explosive Atmosphere | Specify in which explosive atmosphere the physical object is divided in accordance with the directive 94/9/EC. | Text | N/A | N/A | Internal Use | IEC as base | N/A | N/A | N/A
3973 | Instrument / Control Engineering | Instrument / Control Engineering | Data Sheet | N/A | Solid Composition Analyser | ATEX Group | Specify in which group the physical object is divided in accordance with the directive 94/9/EC. | Text | N/A | N/A | Internal Use | IEC as base | N/A | N/A | N/A
3974 | Instrument / Control Engineering | Instrument / Control Engineering | Data Sheet | N/A | Solid Composition Analyser | Explosion Protection Concept | Specify the identification of electrical equipments explosion protection and type of ignition protection in accordance with IEC/EN 60079-0. | Text | N/A | N/A | Internal Use | IEC as base | N/A | N/A | N/A
3975 | Instrument / Control Engineering | Instrument / Control Engineering | Report | N/A | Solid Composition Analyser | Explosion Protection Examination Certificate Number | The examination certificate number for the physical object issued by a notified body. | Text | N/A | N/A | Internal Use | N/A | N/A | N/A | N/A
3976 | Instrument / Control Engineering | Instrument / Control Engineering | Data Sheet | N/A | Solid Composition Analyser | Explosion Protection Gas Group | Specify the gas group classification of the physical object in accordance with IEC/EN 60079-20 | Text | N/A | N/A | Internal Use | IEC as base | N/A | N/A | N/A
3977 | Instrument / Control Engineering | Instrument / Control Engineering | Data Sheet | N/A | Solid Composition Analyser | Explosion Protection Material Group | Specify for purposes of testing, approval, and area classification, various air mixtures (not oxygen-enriched) grouped in accordance with 500.6(A) and (B). | Text | N/A | N/A | Internal Use | IEC as base | N/A | N/A | N/A
3978 | Instrument / Control Engineering | Instrument / Control Engineering | Report | N/A | Solid Composition Analyser | Explosion Protection Notified Body | The name of the nationally accredited approval body that has issued the examination certificate for the physical object. | Text | N/A | N/A | Internal Use | N/A | N/A | N/A | N/A
3979 | Instrument / Control Engineering | Instrument / Control Engineering | Data Sheet | N/A | Solid Composition Analyser | Explosion Protection Temperature Class | Specify the temperature classification of the physical object in accordance with CENELEC EN50014 | Text | N/A | N/A | Internal Use | IEC as base | N/A | N/A | N/A
3980 | Instrument / Control Engineering | Instrument / Control Engineering | Data Sheet | N/A | Solid Composition Analyser | Explosion Protection Zone | Specify the hazardous zone in which the functional or physical object is expected to operate. | Text | N/A | N/A | Internal Use | N/A | N/A | N/A | N/A
3981 | Instrument / Control Engineering | Instrument / Control Engineering | Data Sheet | N/A | Solid Composition Analyser | Ingress Protection | Specify the degree of ingress protection for the physical object in accordance with IEC/EN 60529 or NEMA, UL and CSA type rating. | Text | N/A | N/A | Internal Use | IEC as base | N/A | N/A | N/A
3982 | Instrument / Control Engineering | Instrument / Control Engineering | Data Sheet | N/A | Sampler | ATEX Category | Specify in which category the physical object is divided in accordance with the directive 94/9/EC. | Text | N/A | N/A | Internal Use | IEC as base | N/A | N/A | N/A
3983 | Instrument / Control Engineering | Instrument / Control Engineering | Data Sheet | N/A | Sampler | ATEX Explosive Atmosphere | Specify in which explosive atmosphere the physical object is divided in accordance with the directive 94/9/EC. | Text | N/A | N/A | Internal Use | IEC as base | N/A | N/A | N/A
3984 | Instrument / Control Engineering | Instrument / Control Engineering | Data Sheet | N/A | Sampler | ATEX Group | Specify in which group the physical object is divided in accordance with the directive 94/9/EC. | Text | N/A | N/A | Internal Use | IEC as base | N/A | N/A | N/A
3985 | Instrument / Control Engineering | Instrument / Control Engineering | Data Sheet | N/A | Sampler | Explosion Protection Concept | Specify the identification of electrical equipments explosion protection and type of ignition protection in accordance with IEC/EN 60079-0. | Text | N/A | N/A | Internal Use | IEC as base | N/A | N/A | N/A
3986 | Instrument / Control Engineering | Instrument / Control Engineering | Report | N/A | Sampler | Explosion Protection Examination Certificate Number | The examination certificate number for the physical object issued by a notified body. | Text | N/A | N/A | Internal Use | N/A | N/A | N/A | N/A
3987 | Instrument / Control Engineering | Instrument / Control Engineering | Data Sheet | N/A | Sampler | Explosion Protection Material Group | Specify for purposes of testing, approval, and area classification, various air mixtures (not oxygen-enriched) grouped in accordance with 500.6(A) and (B). | Text | N/A | N/A | Internal Use | IEC as base | N/A | N/A | N/A
3988 | Instrument / Control Engineering | Instrument / Control Engineering | Report | N/A | Sampler | Explosion Protection Notified Body | The name of the nationally accredited approval body that has issued the examination certificate for the physical object. | Text | N/A | N/A | Internal Use | N/A | N/A | N/A | N/A
3989 | Instrument / Control Engineering | Instrument / Control Engineering | Data Sheet | N/A | Sampler | Ingress Protection | Specify the degree of ingress protection for the physical object in accordance with IEC/EN 60529 or NEMA, UL and CSA type rating. | Text | N/A | N/A | Internal Use | IEC as base | N/A | N/A | N/A
3990 | Instrument / Control Engineering | Instrument / Control Engineering | Data Sheet | N/A | Sampler | Signal Type | Specify the type of technology used to transmit a signal. For example, electric, pneumatic, smart electric etc. | Text | N/A | N/A | Internal Use | N/A | N/A | N/A | N/A
3991 | Instrument / Control Engineering | Instrument / Control Engineering | Data Sheet | N/A | Sample Loop Component | ATEX Category | Specify in which category the physical object is divided in accordance with the directive 94/9/EC. | Text | N/A | N/A | Internal Use | IEC as base | N/A | N/A | N/A
3992 | Instrument / Control Engineering | Instrument / Control Engineering | Data Sheet | N/A | Sample Loop Component | ATEX Explosive Atmosphere | Specify in which explosive atmosphere the physical object is divided in accordance with the directive 94/9/EC. | Text | N/A | N/A | Internal Use | IEC as base | N/A | N/A | N/A
3993 | Instrument / Control Engineering | Instrument / Control Engineering | Data Sheet | N/A | Sample Loop Component | ATEX Group | Specify in which group the physical object is divided in accordance with the directive 94/9/EC. | Text | N/A | N/A | Internal Use | IEC as base | N/A | N/A | N/A
3994 | Instrument / Control Engineering | Instrument / Control Engineering | Data Sheet | N/A | Sample Loop Component | Explosion Protection Concept | Specify the identification of electrical equipments explosion protection and type of ignition protection in accordance with IEC/EN 60079-0. | Text | N/A | N/A | Internal Use | IEC as base | N/A | N/A | N/A
3995 | Instrument / Control Engineering | Instrument / Control Engineering | Report | N/A | Sample Loop Component | Explosion Protection Examination Certificate Number | The examination certificate number for the physical object issued by a notified body. | Text | N/A | N/A | Internal Use | N/A | N/A | N/A | N/A
3996 | Instrument / Control Engineering | Instrument / Control Engineering | Data Sheet | N/A | Sample Loop Component | Explosion Protection Gas Group | Specify the gas group classification of the physical object in accordance with IEC/EN 60079-20 | Text | N/A | N/A | Internal Use | IEC as base | N/A | N/A | N/A
3997 | Instrument / Control Engineering | Instrument / Control Engineering | Data Sheet | N/A | Sample Loop Component | Explosion Protection Material Group | Specify for purposes of testing, approval, and area classification, various air mixtures (not oxygen-enriched) grouped in accordance with 500.6(A) and (B). | Text | N/A | N/A | Internal Use | IEC as base | N/A | N/A | N/A
3998 | Instrument / Control Engineering | Instrument / Control Engineering | Report | N/A | Sample Loop Component | Explosion Protection Notified Body | The name of the nationally accredited approval body that has issued the examination certificate for the physical object. | Text | N/A | N/A | Internal Use | N/A | N/A | N/A | N/A
3999 | Instrument / Control Engineering | Instrument / Control Engineering | Data Sheet | N/A | Sample Loop Component | Explosion Protection Temperature Class | Specify the temperature classification of the physical object in accordance with CENELEC EN50014 | Text | N/A | N/A | Internal Use | IEC as base | N/A | N/A | N/A
4000 | Instrument / Control Engineering | Instrument / Control Engineering | Data Sheet | N/A | Sample Loop Component | Explosion Protection Zone | Specify the hazardous zone in which the functional or physical object is expected to operate. | Text | N/A | N/A | Internal Use | N/A | N/A | N/A | N/A
4001 | Instrument / Control Engineering | Instrument / Control Engineering | Data Sheet | N/A | Sample Loop Component | Ingress Protection | Specify the degree of ingress protection for the physical object in accordance with IEC/EN 60529 or NEMA, UL and CSA type rating. | Text | N/A | N/A | Internal Use | IEC as base | N/A | N/A | N/A
4002 | Instrument / Control Engineering | Instrument / Control Engineering | Data Sheet | N/A | Redox Analyser | ATEX Category | Specify in which category the physical object is divided in accordance with the directive 94/9/EC. | Text | N/A | N/A | Internal Use | IEC as base | N/A | N/A | N/A
4003 | Instrument / Control Engineering | Instrument / Control Engineering | Data Sheet | N/A | Redox Analyser | ATEX Explosive Atmosphere | Specify in which explosive atmosphere the physical object is divided in accordance with the directive 94/9/EC. | Text | N/A | N/A | Internal Use | IEC as base | N/A | N/A | N/A
4004 | Instrument / Control Engineering | Instrument / Control Engineering | Data Sheet | N/A | Redox Analyser | ATEX Group | Specify in which group the physical object is divided in accordance with the directive 94/9/EC. | Text | N/A | N/A | Internal Use | IEC as base | N/A | N/A | N/A
4005 | Instrument / Control Engineering | Instrument / Control Engineering | Data Sheet | N/A | Redox Analyser | Explosion Protection Concept | Specify the identification of electrical equipments explosion protection and type of ignition protection in accordance with IEC/EN 60079-0. | Text | N/A | N/A | Internal Use | IEC as base | N/A | N/A | N/A
4006 | Instrument / Control Engineering | Instrument / Control Engineering | Report | N/A | Redox Analyser | Explosion Protection Examination Certificate Number | The examination certificate number for the physical object issued by a notified body. | Text | N/A | N/A | Internal Use | N/A | N/A | N/A | N/A
4007 | Instrument / Control Engineering | Instrument / Control Engineering | Data Sheet | N/A | Redox Analyser | Explosion Protection Gas Group | Specify the gas group classification of the physical object in accordance with IEC/EN 60079-20 | Text | N/A | N/A | Internal Use | IEC as base | N/A | N/A | N/A
4008 | Instrument / Control Engineering | Instrument / Control Engineering | Data Sheet | N/A | Redox Analyser | Explosion Protection Material Group | Specify for purposes of testing, approval, and area classification, various air mixtures (not oxygen-enriched) grouped in accordance with 500.6(A) and (B). | Text | N/A | N/A | Internal Use | IEC as base | N/A | N/A | N/A
4009 | Instrument / Control Engineering | Instrument / Control Engineering | Report | N/A | Redox Analyser | Explosion Protection Notified Body | The name of the nationally accredited approval body that has issued the examination certificate for the physical object. | Text | N/A | N/A | Internal Use | N/A | N/A | N/A | N/A
4010 | Instrument / Control Engineering | Instrument / Control Engineering | Data Sheet | N/A | Redox Analyser | Explosion Protection Temperature Class | Specify the temperature classification of the physical object in accordance with CENELEC EN50014 | Text | N/A | N/A | Internal Use | IEC as base | N/A | N/A | N/A
4011 | Instrument / Control Engineering | Instrument / Control Engineering | Data Sheet | N/A | Redox Analyser | Explosion Protection Zone | Specify the hazardous zone in which the functional or physical object is expected to operate. | Text | N/A | N/A | Internal Use | N/A | N/A | N/A | N/A
4012 | Instrument / Control Engineering | Instrument / Control Engineering | Data Sheet | N/A | Redox Analyser | Ingress Protection | Specify the degree of ingress protection for the physical object in accordance with IEC/EN 60529 or NEMA, UL and CSA type rating. | Text | N/A | N/A | Internal Use | IEC as base | N/A | N/A | N/A
4013 | Instrument / Control Engineering | Instrument / Control Engineering | Data Sheet | N/A | Pour Point Analyser | ATEX Category | Specify in which category the physical object is divided in accordance with the directive 94/9/EC. | Text | N/A | N/A | Internal Use | IEC as base | N/A | N/A | N/A
4014 | Instrument / Control Engineering | Instrument / Control Engineering | Data Sheet | N/A | Pour Point Analyser | ATEX Explosive Atmosphere | Specify in which explosive atmosphere the physical object is divided in accordance with the directive 94/9/EC. | Text | N/A | N/A | Internal Use | IEC as base | N/A | N/A | N/A
4015 | Instrument / Control Engineering | Instrument / Control Engineering | Data Sheet | N/A | Pour Point Analyser | ATEX Group | Specify in which group the physical object is divided in accordance with the directive 94/9/EC. | Text | N/A | N/A | Internal Use | IEC as base | N/A | N/A | N/A
4016 | Instrument / Control Engineering | Instrument / Control Engineering | Data Sheet | N/A | Pour Point Analyser | Explosion Protection Concept | Specify the identification of electrical equipments explosion protection and type of ignition protection in accordance with IEC/EN 60079-0. | Text | N/A | N/A | Internal Use | IEC as base | N/A | N/A | N/A
4017 | Instrument / Control Engineering | Instrument / Control Engineering | Report | N/A | Pour Point Analyser | Explosion Protection Examination Certificate Number | The examination certificate number for the physical object issued by a notified body. | Text | N/A | N/A | Internal Use | N/A | N/A | N/A | N/A
4018 | Instrument / Control Engineering | Instrument / Control Engineering | Data Sheet | N/A | Pour Point Analyser | Explosion Protection Gas Group | Specify the gas group classification of the physical object in accordance with IEC/EN 60079-20 | Text | N/A | N/A | Internal Use | IEC as base | N/A | N/A | N/A
4019 | Instrument / Control Engineering | Instrument / Control Engineering | Data Sheet | N/A | Pour Point Analyser | Explosion Protection Material Group | Specify for purposes of testing, approval, and area classification, various air mixtures (not oxygen-enriched) grouped in accordance with 500.6(A) and (B). | Text | N/A | N/A | Internal Use | IEC as base | N/A | N/A | N/A
4020 | Instrument / Control Engineering | Instrument / Control Engineering | Report | N/A | Pour Point Analyser | Explosion Protection Notified Body | The name of the nationally accredited approval body that has issued the examination certificate for the physical object. | Text | N/A | N/A | Internal Use | N/A | N/A | N/A | N/A
4021 | Instrument / Control Engineering | Instrument / Control Engineering | Data Sheet | N/A | Pour Point Analyser | Explosion Protection Temperature Class | Specify the temperature classification of the physical object in accordance with CENELEC EN50014 | Text | N/A | N/A | Internal Use | IEC as base | N/A | N/A | N/A
4022 | Instrument / Control Engineering | Instrument / Control Engineering | Data Sheet | N/A | Pour Point Analyser | Explosion Protection Zone | Specify the hazardous zone in which the functional or physical object is expected to operate. | Text | N/A | N/A | Internal Use | N/A | N/A | N/A | N/A
4023 | Instrument / Control Engineering | Instrument / Control Engineering | Data Sheet | N/A | Pour Point Analyser | Ingress Protection | Specify the degree of ingress protection for the physical object in accordance with IEC/EN 60529 or NEMA, UL and CSA type rating. | Text | N/A | N/A | Internal Use | IEC as base | N/A | N/A | N/A
4024 | Instrument / Control Engineering | Instrument / Control Engineering | Data Sheet | N/A | pH Analyser | Explosion Protection Material Group | Specify for purposes of testing, approval, and area classification, various air mixtures (not oxygen-enriched) grouped in accordance with 500.6(A) and (B). | Text | N/A | N/A | Internal Use | IEC as base | N/A | N/A | N/A
4025 | Instrument / Control Engineering | Instrument / Control Engineering | Data Sheet | N/A | pH Analyser | Explosion Protection Zone | Specify the hazardous zone in which the functional or physical object is expected to operate. | Text | N/A | N/A | Internal Use | N/A | N/A | N/A | N/A
4026 | Instrument / Control Engineering | Instrument / Control Engineering | Data Sheet | N/A | Multi Property Analyser | ATEX Category | Specify in which category the physical object is divided in accordance with the directive 94/9/EC. | Text | N/A | N/A | Internal Use | IEC as base | N/A | N/A | N/A
4027 | Instrument / Control Engineering | Instrument / Control Engineering | Data Sheet | N/A | Multi Property Analyser | ATEX Explosive Atmosphere | Specify in which explosive atmosphere the physical object is divided in accordance with the directive 94/9/EC. | Text | N/A | N/A | Internal Use | IEC as base | N/A | N/A | N/A
4028 | Instrument / Control Engineering | Instrument / Control Engineering | Data Sheet | N/A | Multi Property Analyser | ATEX Group | Specify in which group the physical object is divided in accordance with the directive 94/9/EC. | Text | N/A | N/A | Internal Use | IEC as base | N/A | N/A | N/A
4029 | Instrument / Control Engineering | Instrument / Control Engineering | Data Sheet | N/A | Multi Property Analyser | Explosion Protection Concept | Specify the identification of electrical equipments explosion protection and type of ignition protection in accordance with IEC/EN 60079-0. | Text | N/A | N/A | Internal Use | IEC as base | N/A | N/A | N/A
4030 | Instrument / Control Engineering | Instrument / Control Engineering | Report | N/A | Multi Property Analyser | Explosion Protection Examination Certificate Number | The examination certificate number for the physical object issued by a notified body. | Text | N/A | N/A | Internal Use | N/A | N/A | N/A | N/A
4031 | Instrument / Control Engineering | Instrument / Control Engineering | Data Sheet | N/A | Multi Property Analyser | Explosion Protection Gas Group | Specify the gas group classification of the physical object in accordance with IEC/EN 60079-20 | Text | N/A | N/A | Internal Use | IEC as base | N/A | N/A | N/A
4032 | Instrument / Control Engineering | Instrument / Control Engineering | Data Sheet | N/A | Multi Property Analyser | Explosion Protection Material Group | Specify for purposes of testing, approval, and area classification, various air mixtures (not oxygen-enriched) grouped in accordance with 500.6(A) and (B). | Text | N/A | N/A | Internal Use | IEC as base | N/A | N/A | N/A
4033 | Instrument / Control Engineering | Instrument / Control Engineering | Report | N/A | Multi Property Analyser | Explosion Protection Notified Body | The name of the nationally accredited approval body that has issued the examination certificate for the physical object. | Text | N/A | N/A | Internal Use | N/A | N/A | N/A | N/A
4034 | Instrument / Control Engineering | Instrument / Control Engineering | Data Sheet | N/A | Multi Property Analyser | Explosion Protection Temperature Class | Specify the temperature classification of the physical object in accordance with CENELEC EN50014 | Text | N/A | N/A | Internal Use | IEC as base | N/A | N/A | N/A
4035 | Instrument / Control Engineering | Instrument / Control Engineering | Data Sheet | N/A | Multi Property Analyser | Explosion Protection Zone | Specify the hazardous zone in which the functional or physical object is expected to operate. | Text | N/A | N/A | Internal Use | N/A | N/A | N/A | N/A
4036 | Instrument / Control Engineering | Instrument / Control Engineering | Data Sheet | N/A | Multi Property Analyser | Ingress Protection | Specify the degree of ingress protection for the physical object in accordance with IEC/EN 60529 or NEMA, UL and CSA type rating. | Text | N/A | N/A | Internal Use | IEC as base | N/A | N/A | N/A
4037 | Instrument / Control Engineering | Instrument / Control Engineering | Data Sheet | N/A | Liquid Composition Analyser | ATEX Category | Specify in which category the physical object is divided in accordance with the directive 94/9/EC. | Text | N/A | N/A | Internal Use | IEC as base | N/A | N/A | N/A
4038 | Instrument / Control Engineering | Instrument / Control Engineering | Data Sheet | N/A | Liquid Composition Analyser | ATEX Explosive Atmosphere | Specify in which explosive atmosphere the physical object is divided in accordance with the directive 94/9/EC. | Text | N/A | N/A | Internal Use | IEC as base | N/A | N/A | N/A
4039 | Instrument / Control Engineering | Instrument / Control Engineering | Data Sheet | N/A | Liquid Composition Analyser | ATEX Group | Specify in which group the physical object is divided in accordance with the directive 94/9/EC. | Text | N/A | N/A | Internal Use | IEC as base | N/A | N/A | N/A
4040 | Instrument / Control Engineering | Instrument / Control Engineering | Data Sheet | N/A | Liquid Composition Analyser | Explosion Protection Concept | Specify the identification of electrical equipments explosion protection and type of ignition protection in accordance with IEC/EN 60079-0. | Text | N/A | N/A | Internal Use | IEC as base | N/A | N/A | N/A
4041 | Instrument / Control Engineering | Instrument / Control Engineering | Report | N/A | Liquid Composition Analyser | Explosion Protection Examination Certificate Number | The examination certificate number for the physical object issued by a notified body. | Text | N/A | N/A | Internal Use | N/A | N/A | N/A | N/A
4042 | Instrument / Control Engineering | Instrument / Control Engineering | Data Sheet | N/A | Liquid Composition Analyser | Explosion Protection Gas Group | Specify the gas group classification of the physical object in accordance with IEC/EN 60079-20 | Text | N/A | N/A | Internal Use | IEC as base | N/A | N/A | N/A
4043 | Instrument / Control Engineering | Instrument / Control Engineering | Data Sheet | N/A | Liquid Composition Analyser | Explosion Protection Material Group | Specify for purposes of testing, approval, and area classification, various air mixtures (not oxygen-enriched) grouped in accordance with 500.6(A) and (B). | Text | N/A | N/A | Internal Use | IEC as base | N/A | N/A | N/A
4044 | Instrument / Control Engineering | Instrument / Control Engineering | Report | N/A | Liquid Composition Analyser | Explosion Protection Notified Body | The name of the nationally accredited approval body that has issued the examination certificate for the physical object. | Text | N/A | N/A | Internal Use | N/A | N/A | N/A | N/A
4045 | Instrument / Control Engineering | Instrument / Control Engineering | Data Sheet | N/A | Liquid Composition Analyser | Explosion Protection Temperature Class | Specify the temperature classification of the physical object in accordance with CENELEC EN50014 | Text | N/A | N/A | Internal Use | IEC as base | N/A | N/A | N/A
4046 | Instrument / Control Engineering | Instrument / Control Engineering | Data Sheet | N/A | Liquid Composition Analyser | Explosion Protection Zone | Specify the hazardous zone in which the functional or physical object is expected to operate. | Text | N/A | N/A | Internal Use | N/A | N/A | N/A | N/A
4047 | Instrument / Control Engineering | Instrument / Control Engineering | Data Sheet | N/A | Liquid Composition Analyser | Ingress Protection | Specify the degree of ingress protection for the physical object in accordance with IEC/EN 60529 or NEMA, UL and CSA type rating. | Text | N/A | N/A | Internal Use | IEC as base | N/A | N/A | N/A
4048 | Instrument / Control Engineering | Instrument / Control Engineering | Data Sheet | N/A | Humidity Analyser | ATEX Category | Specify in which category the physical object is divided in accordance with the directive 94/9/EC. | Text | N/A | N/A | Internal Use | IEC as base | N/A | N/A | N/A
4049 | Instrument / Control Engineering | Instrument / Control Engineering | Data Sheet | N/A | Humidity Analyser | ATEX Explosive Atmosphere | Specify in which explosive atmosphere the physical object is divided in accordance with the directive 94/9/EC. | Text | N/A | N/A | Internal Use | IEC as base | N/A | N/A | N/A
4050 | Instrument / Control Engineering | Instrument / Control Engineering | Data Sheet | N/A | Humidity Analyser | ATEX Group | Specify in which group the physical object is divided in accordance with the directive 94/9/EC. | Text | N/A | N/A | Internal Use | IEC as base | N/A | N/A | N/A
4051 | Instrument / Control Engineering | Instrument / Control Engineering | Data Sheet | N/A | Humidity Analyser | Explosion Protection Concept | Specify the identification of electrical equipments explosion protection and type of ignition protection in accordance with IEC/EN 60079-0. | Text | N/A | N/A | Internal Use | IEC as base | N/A | N/A | N/A
4052 | Instrument / Control Engineering | Instrument / Control Engineering | Report | N/A | Humidity Analyser | Explosion Protection Examination Certificate Number | The examination certificate number for the physical object issued by a notified body. | Text | N/A | N/A | Internal Use | N/A | N/A | N/A | N/A
4053 | Instrument / Control Engineering | Instrument / Control Engineering | Data Sheet | N/A | Humidity Analyser | Explosion Protection Gas Group | Specify the gas group classification of the physical object in accordance with IEC/EN 60079-20 | Text | N/A | N/A | Internal Use | IEC as base | N/A | N/A | N/A
4054 | Instrument / Control Engineering | Instrument / Control Engineering | Data Sheet | N/A | Humidity Analyser | Explosion Protection Material Group | Specify for purposes of testing, approval, and area classification, various air mixtures (not oxygen-enriched) grouped in accordance with 500.6(A) and (B). | Text | N/A | N/A | Internal Use | IEC as base | N/A | N/A | N/A
4055 | Instrument / Control Engineering | Instrument / Control Engineering | Report | N/A | Humidity Analyser | Explosion Protection Notified Body | The name of the nationally accredited approval body that has issued the examination certificate for the physical object. | Text | N/A | N/A | Internal Use | N/A | N/A | N/A | N/A
4056 | Instrument / Control Engineering | Instrument / Control Engineering | Data Sheet | N/A | Humidity Analyser | Explosion Protection Temperature Class | Specify the temperature classification of the physical object in accordance with CENELEC EN50014 | Text | N/A | N/A | Internal Use | IEC as base | N/A | N/A | N/A
4057 | Instrument / Control Engineering | Instrument / Control Engineering | Data Sheet | N/A | Humidity Analyser | Explosion Protection Zone | Specify the hazardous zone in which the functional or physical object is expected to operate. | Text | N/A | N/A | Internal Use | N/A | N/A | N/A | N/A
4058 | Instrument / Control Engineering | Instrument / Control Engineering | Data Sheet | N/A | Humidity Analyser | Ingress Protection | Specify the degree of ingress protection for the physical object in accordance with IEC/EN 60529 or NEMA, UL and CSA type rating. | Text | N/A | N/A | Internal Use | IEC as base | N/A | N/A | N/A
4059 | Instrument / Control Engineering | Instrument / Control Engineering | Data Sheet | N/A | Gas Composition Analyser | ATEX Category | Specify in which category the physical object is divided in accordance with the directive 94/9/EC. | Text | N/A | N/A | Internal Use | IEC as base | N/A | N/A | N/A
4060 | Instrument / Control Engineering | Instrument / Control Engineering | Data Sheet | N/A | Gas Composition Analyser | ATEX Explosive Atmosphere | Specify in which explosive atmosphere the physical object is divided in accordance with the directive 94/9/EC. | Text | N/A | N/A | Internal Use | IEC as base | N/A | N/A | N/A
4061 | Instrument / Control Engineering | Instrument / Control Engineering | Data Sheet | N/A | Gas Composition Analyser | ATEX Group | Specify in which group the physical object is divided in accordance with the directive 94/9/EC. | Text | N/A | N/A | Internal Use | IEC as base | N/A | N/A | N/A
4062 | Instrument / Control Engineering | Instrument / Control Engineering | Data Sheet | N/A | Gas Composition Analyser | Explosion Protection Concept | Specify the identification of electrical equipments explosion protection and type of ignition protection in accordance with IEC/EN 60079-0. | Text | N/A | N/A | Internal Use | IEC as base | N/A | N/A | N/A
4063 | Instrument / Control Engineering | Instrument / Control Engineering | Report | N/A | Gas Composition Analyser | Explosion Protection Examination Certificate Number | The examination certificate number for the physical object issued by a notified body. | Text | N/A | N/A | Internal Use | N/A | N/A | N/A | N/A
4064 | Instrument / Control Engineering | Instrument / Control Engineering | Data Sheet | N/A | Gas Composition Analyser | Explosion Protection Gas Group | Specify the gas group classification of the physical object in accordance with IEC/EN 60079-20 | Text | N/A | N/A | Internal Use | IEC as base | N/A | N/A | N/A
4065 | Instrument / Control Engineering | Instrument / Control Engineering | Data Sheet | N/A | Gas Composition Analyser | Explosion Protection Material Group | Specify for purposes of testing, approval, and area classification, various air mixtures (not oxygen-enriched) grouped in accordance with 500.6(A) and (B). | Text | N/A | N/A | Internal Use | IEC as base | N/A | N/A | N/A
4066 | Instrument / Control Engineering | Instrument / Control Engineering | Report | N/A | Gas Composition Analyser | Explosion Protection Notified Body | The name of the nationally accredited approval body that has issued the examination certificate for the physical object. | Text | N/A | N/A | Internal Use | N/A | N/A | N/A | N/A
4067 | Instrument / Control Engineering | Instrument / Control Engineering | Data Sheet | N/A | Gas Composition Analyser | Explosion Protection Temperature Class | Specify the temperature classification of the physical object in accordance with CENELEC EN50014 | Text | N/A | N/A | Internal Use | IEC as base | N/A | N/A | N/A
4068 | Instrument / Control Engineering | Instrument / Control Engineering | Data Sheet | N/A | Gas Composition Analyser | Explosion Protection Zone | Specify the hazardous zone in which the functional or physical object is expected to operate. | Text | N/A | N/A | Internal Use | N/A | N/A | N/A | N/A
4069 | Instrument / Control Engineering | Instrument / Control Engineering | Data Sheet | N/A | Gas Composition Analyser | Gas Analysed | The chemical symbols of the gases/chemicals that the detector/analyser is capable of detecting. Chemical symbols are preferred to actual names. | Text | N/A | N/A | Internal Use | N/A | N/A | N/A | N/A
4070 | Instrument / Control Engineering | Instrument / Control Engineering | Data Sheet | N/A | Gas Composition Analyser | Ingress Protection | Specify the degree of ingress protection for the physical object in accordance with IEC/EN 60529 or NEMA, UL and CSA type rating. | Text | N/A | N/A | Internal Use | IEC as base | N/A | N/A | N/A
4071 | Instrument / Control Engineering | Instrument / Control Engineering | Data Sheet | N/A | Freezing Point Analyser | ATEX Category | Specify in which category the physical object is divided in accordance with the directive 94/9/EC. | Text | N/A | N/A | Internal Use | IEC as base | N/A | N/A | N/A
4072 | Instrument / Control Engineering | Instrument / Control Engineering | Data Sheet | N/A | Freezing Point Analyser | ATEX Explosive Atmosphere | Specify in which explosive atmosphere the physical object is divided in accordance with the directive 94/9/EC. | Text | N/A | N/A | Internal Use | IEC as base | N/A | N/A | N/A
4073 | Instrument / Control Engineering | Instrument / Control Engineering | Data Sheet | N/A | Freezing Point Analyser | ATEX Group | Specify in which group the physical object is divided in accordance with the directive 94/9/EC. | Text | N/A | N/A | Internal Use | IEC as base | N/A | N/A | N/A
4074 | Instrument / Control Engineering | Instrument / Control Engineering | Data Sheet | N/A | Freezing Point Analyser | Explosion Protection Concept | Specify the identification of electrical equipments explosion protection and type of ignition protection in accordance with IEC/EN 60079-0. | Text | N/A | N/A | Internal Use | IEC as base | N/A | N/A | N/A
4075 | Instrument / Control Engineering | Instrument / Control Engineering | Report | N/A | Freezing Point Analyser | Explosion Protection Examination Certificate Number | The examination certificate number for the physical object issued by a notified body. | Text | N/A | N/A | Internal Use | N/A | N/A | N/A | N/A
4076 | Instrument / Control Engineering | Instrument / Control Engineering | Data Sheet | N/A | Freezing Point Analyser | Explosion Protection Gas Group | Specify the gas group classification of the physical object in accordance with IEC/EN 60079-20 | Text | N/A | N/A | Internal Use | IEC as base | N/A | N/A | N/A
4077 | Instrument / Control Engineering | Instrument / Control Engineering | Data Sheet | N/A | Freezing Point Analyser | Explosion Protection Material Group | Specify for purposes of testing, approval, and area classification, various air mixtures (not oxygen-enriched) grouped in accordance with 500.6(A) and (B). | Text | N/A | N/A | Internal Use | IEC as base | N/A | N/A | N/A
4078 | Instrument / Control Engineering | Instrument / Control Engineering | Report | N/A | Freezing Point Analyser | Explosion Protection Notified Body | The name of the nationally accredited approval body that has issued the examination certificate for the physical object. | Text | N/A | N/A | Internal Use | N/A | N/A | N/A | N/A
4079 | Instrument / Control Engineering | Instrument / Control Engineering | Data Sheet | N/A | Freezing Point Analyser | Explosion Protection Temperature Class | Specify the temperature classification of the physical object in accordance with CENELEC EN50014 | Text | N/A | N/A | Internal Use | IEC as base | N/A | N/A | N/A
4080 | Instrument / Control Engineering | Instrument / Control Engineering | Data Sheet | N/A | Freezing Point Analyser | Explosion Protection Zone | Specify the hazardous zone in which the functional or physical object is expected to operate. | Text | N/A | N/A | Internal Use | N/A | N/A | N/A | N/A
4081 | Instrument / Control Engineering | Instrument / Control Engineering | Data Sheet | N/A | Freezing Point Analyser | Ingress Protection | Specify the degree of ingress protection for the physical object in accordance with IEC/EN 60529 or NEMA, UL and CSA type rating. | Text | N/A | N/A | Internal Use | IEC as base | N/A | N/A | N/A
4082 | Instrument / Control Engineering | Instrument / Control Engineering | Data Sheet | N/A | Flash Point Analyser | ATEX Category | Specify in which category the physical object is divided in accordance with the directive 94/9/EC. | Text | N/A | N/A | Internal Use | IEC as base | N/A | N/A | N/A
4083 | Instrument / Control Engineering | Instrument / Control Engineering | Data Sheet | N/A | Flash Point Analyser | ATEX Explosive Atmosphere | Specify in which explosive atmosphere the physical object is divided in accordance with the directive 94/9/EC. | Text | N/A | N/A | Internal Use | IEC as base | N/A | N/A | N/A
4084 | Instrument / Control Engineering | Instrument / Control Engineering | Data Sheet | N/A | Flash Point Analyser | ATEX Group | Specify in which group the physical object is divided in accordance with the directive 94/9/EC. | Text | N/A | N/A | Internal Use | IEC as base | N/A | N/A | N/A
4085 | Instrument / Control Engineering | Instrument / Control Engineering | Data Sheet | N/A | Flash Point Analyser | Explosion Protection Concept | Specify the identification of electrical equipments explosion protection and type of ignition protection in accordance with IEC/EN 60079-0. | Text | N/A | N/A | Internal Use | IEC as base | N/A | N/A | N/A
4086 | Instrument / Control Engineering | Instrument / Control Engineering | Report | N/A | Flash Point Analyser | Explosion Protection Examination Certificate Number | The examination certificate number for the physical object issued by a notified body. | Text | N/A | N/A | Internal Use | N/A | N/A | N/A | N/A
4087 | Instrument / Control Engineering | Instrument / Control Engineering | Data Sheet | N/A | Flash Point Analyser | Explosion Protection Gas Group | Specify the gas group classification of the physical object in accordance with IEC/EN 60079-20 | Text | N/A | N/A | Internal Use | IEC as base | N/A | N/A | N/A
4088 | Instrument / Control Engineering | Instrument / Control Engineering | Data Sheet | N/A | Flash Point Analyser | Explosion Protection Material Group | Specify for purposes of testing, approval, and area classification, various air mixtures (not oxygen-enriched) grouped in accordance with 500.6(A) and (B). | Text | N/A | N/A | Internal Use | IEC as base | N/A | N/A | N/A
4089 | Instrument / Control Engineering | Instrument / Control Engineering | Report | N/A | Flash Point Analyser | Explosion Protection Notified Body | The name of the nationally accredited approval body that has issued the examination certificate for the physical object. | Text | N/A | N/A | Internal Use | N/A | N/A | N/A | N/A
4090 | Instrument / Control Engineering | Instrument / Control Engineering | Data Sheet | N/A | Flash Point Analyser | Explosion Protection Temperature Class | Specify the temperature classification of the physical object in accordance with CENELEC EN50014 | Text | N/A | N/A | Internal Use | IEC as base | N/A | N/A | N/A
4091 | Instrument / Control Engineering | Instrument / Control Engineering | Data Sheet | N/A | Flash Point Analyser | Explosion Protection Zone | Specify the hazardous zone in which the functional or physical object is expected to operate. | Text | N/A | N/A | Internal Use | N/A | N/A | N/A | N/A
4092 | Instrument / Control Engineering | Instrument / Control Engineering | Data Sheet | N/A | Flash Point Analyser | Ingress Protection | Specify the degree of ingress protection for the physical object in accordance with IEC/EN 60529 or NEMA, UL and CSA type rating. | Text | N/A | N/A | Internal Use | IEC as base | N/A | N/A | N/A
4093 | Instrument / Control Engineering | Instrument / Control Engineering | Data Sheet | N/A | Distillation Analyser | ATEX Category | Specify in which category the physical object is divided in accordance with the directive 94/9/EC. | Text | N/A | N/A | Internal Use | IEC as base | N/A | N/A | N/A
4094 | Instrument / Control Engineering | Instrument / Control Engineering | Data Sheet | N/A | Distillation Analyser | ATEX Explosive Atmosphere | Specify in which explosive atmosphere the physical object is divided in accordance with the directive 94/9/EC. | Text | N/A | N/A | Internal Use | IEC as base | N/A | N/A | N/A
4095 | Instrument / Control Engineering | Instrument / Control Engineering | Data Sheet | N/A | Distillation Analyser | ATEX Group | Specify in which group the physical object is divided in accordance with the directive 94/9/EC. | Text | N/A | N/A | Internal Use | IEC as base | N/A | N/A | N/A
4096 | Instrument / Control Engineering | Instrument / Control Engineering | Data Sheet | N/A | Distillation Analyser | Explosion Protection Concept | Specify the identification of electrical equipments explosion protection and type of ignition protection in accordance with IEC/EN 60079-0. | Text | N/A | N/A | Internal Use | IEC as base | N/A | N/A | N/A
4097 | Instrument / Control Engineering | Instrument / Control Engineering | Report | N/A | Distillation Analyser | Explosion Protection Examination Certificate Number | The examination certificate number for the physical object issued by a notified body. | Text | N/A | N/A | Internal Use | N/A | N/A | N/A | N/A
4098 | Instrument / Control Engineering | Instrument / Control Engineering | Data Sheet | N/A | Distillation Analyser | Explosion Protection Gas Group | Specify the gas group classification of the physical object in accordance with IEC/EN 60079-20 | Text | N/A | N/A | Internal Use | IEC as base | N/A | N/A | N/A
4099 | Instrument / Control Engineering | Instrument / Control Engineering | Data Sheet | N/A | Distillation Analyser | Explosion Protection Material Group | Specify for purposes of testing, approval, and area classification, various air mixtures (not oxygen-enriched) grouped in accordance with 500.6(A) and (B). | Text | N/A | N/A | Internal Use | IEC as base | N/A | N/A | N/A
4100 | Instrument / Control Engineering | Instrument / Control Engineering | Report | N/A | Distillation Analyser | Explosion Protection Notified Body | The name of the nationally accredited approval body that has issued the examination certificate for the physical object. | Text | N/A | N/A | Internal Use | N/A | N/A | N/A | N/A
4101 | Instrument / Control Engineering | Instrument / Control Engineering | Data Sheet | N/A | Distillation Analyser | Explosion Protection Temperature Class | Specify the temperature classification of the physical object in accordance with CENELEC EN50014 | Text | N/A | N/A | Internal Use | IEC as base | N/A | N/A | N/A
4102 | Instrument / Control Engineering | Instrument / Control Engineering | Data Sheet | N/A | Distillation Analyser | Explosion Protection Zone | Specify the hazardous zone in which the functional or physical object is expected to operate. | Text | N/A | N/A | Internal Use | N/A | N/A | N/A | N/A
4103 | Instrument / Control Engineering | Instrument / Control Engineering | Data Sheet | N/A | Distillation Analyser | Ingress Protection | Specify the degree of ingress protection for the physical object in accordance with IEC/EN 60529 or NEMA, UL and CSA type rating. | Text | N/A | N/A | Internal Use | IEC as base | N/A | N/A | N/A
4104 | Instrument / Control Engineering | Instrument / Control Engineering | Data Sheet | N/A | Dew Point Analyser | ATEX Category | Specify in which category the physical object is divided in accordance with the directive 94/9/EC. | Text | N/A | N/A | Internal Use | IEC as base | N/A | N/A | N/A
4105 | Instrument / Control Engineering | Instrument / Control Engineering | Data Sheet | N/A | Dew Point Analyser | ATEX Explosive Atmosphere | Specify in which explosive atmosphere the physical object is divided in accordance with the directive 94/9/EC. | Text | N/A | N/A | Internal Use | IEC as base | N/A | N/A | N/A
4106 | Instrument / Control Engineering | Instrument / Control Engineering | Data Sheet | N/A | Dew Point Analyser | ATEX Group | Specify in which group the physical object is divided in accordance with the directive 94/9/EC. | Text | N/A | N/A | Internal Use | IEC as base | N/A | N/A | N/A
4107 | Instrument / Control Engineering | Instrument / Control Engineering | Data Sheet | N/A | Dew Point Analyser | Explosion Protection Concept | Specify the identification of electrical equipments explosion protection and type of ignition protection in accordance with IEC/EN 60079-0. | Text | N/A | N/A | Internal Use | IEC as base | N/A | N/A | N/A
4108 | Instrument / Control Engineering | Instrument / Control Engineering | Report | N/A | Dew Point Analyser | Explosion Protection Examination Certificate Number | The examination certificate number for the physical object issued by a notified body. | Text | N/A | N/A | Internal Use | N/A | N/A | N/A | N/A
4109 | Instrument / Control Engineering | Instrument / Control Engineering | Data Sheet | N/A | Dew Point Analyser | Explosion Protection Gas Group | Specify the gas group classification of the physical object in accordance with IEC/EN 60079-20 | Text | N/A | N/A | Internal Use | IEC as base | N/A | N/A | N/A
4110 | Instrument / Control Engineering | Instrument / Control Engineering | Data Sheet | N/A | Dew Point Analyser | Explosion Protection Material Group | Specify for purposes of testing, approval, and area classification, various air mixtures (not oxygen-enriched) grouped in accordance with 500.6(A) and (B). | Text | N/A | N/A | Internal Use | IEC as base | N/A | N/A | N/A
4111 | Instrument / Control Engineering | Instrument / Control Engineering | Report | N/A | Dew Point Analyser | Explosion Protection Notified Body | The name of the nationally accredited approval body that has issued the examination certificate for the physical object. | Text | N/A | N/A | Internal Use | N/A | N/A | N/A | N/A
4112 | Instrument / Control Engineering | Instrument / Control Engineering | Data Sheet | N/A | Dew Point Analyser | Explosion Protection Temperature Class | Specify the temperature classification of the physical object in accordance with CENELEC EN50014 | Text | N/A | N/A | Internal Use | IEC as base | N/A | N/A | N/A
4113 | Instrument / Control Engineering | Instrument / Control Engineering | Data Sheet | N/A | Dew Point Analyser | Explosion Protection Zone | Specify the hazardous zone in which the functional or physical object is expected to operate. | Text | N/A | N/A | Internal Use | N/A | N/A | N/A | N/A
4114 | Instrument / Control Engineering | Instrument / Control Engineering | Data Sheet | N/A | Dew Point Analyser | Ingress Protection | Specify the degree of ingress protection for the physical object in accordance with IEC/EN 60529 or NEMA, UL and CSA type rating. | Text | N/A | N/A | Internal Use | IEC as base | N/A | N/A | N/A
4115 | Instrument / Control Engineering | Instrument / Control Engineering | Data Sheet | N/A | Density Analyser | ATEX Category | Specify in which category the physical object is divided in accordance with the directive 94/9/EC. | Text | N/A | N/A | Internal Use | IEC as base | N/A | N/A | N/A
4116 | Instrument / Control Engineering | Instrument / Control Engineering | Data Sheet | N/A | Density Analyser | ATEX Explosive Atmosphere | Specify in which explosive atmosphere the physical object is divided in accordance with the directive 94/9/EC. | Text | N/A | N/A | Internal Use | IEC as base | N/A | N/A | N/A
4117 | Instrument / Control Engineering | Instrument / Control Engineering | Data Sheet | N/A | Density Analyser | ATEX Group | Specify in which group the physical object is divided in accordance with the directive 94/9/EC. | Text | N/A | N/A | Internal Use | IEC as base | N/A | N/A | N/A
4118 | Instrument / Control Engineering | Instrument / Control Engineering | Data Sheet | N/A | Density Analyser | Explosion Protection Concept | Specify the identification of electrical equipments explosion protection and type of ignition protection in accordance with IEC/EN 60079-0. | Text | N/A | N/A | Internal Use | IEC as base | N/A | N/A | N/A
4119 | Instrument / Control Engineering | Instrument / Control Engineering | Report | N/A | Density Analyser | Explosion Protection Examination Certificate Number | The examination certificate number for the physical object issued by a notified body. | Text | N/A | N/A | Internal Use | N/A | N/A | N/A | N/A
4120 | Instrument / Control Engineering | Instrument / Control Engineering | Data Sheet | N/A | Density Analyser | Explosion Protection Gas Group | Specify the gas group classification of the physical object in accordance with IEC/EN 60079-20 | Text | N/A | N/A | Internal Use | IEC as base | N/A | N/A | N/A
4121 | Instrument / Control Engineering | Instrument / Control Engineering | Data Sheet | N/A | Density Analyser | Explosion Protection Material Group | Specify for purposes of testing, approval, and area classification, various air mixtures (not oxygen-enriched) grouped in accordance with 500.6(A) and (B). | Text | N/A | N/A | Internal Use | IEC as base | N/A | N/A | N/A
4122 | Instrument / Control Engineering | Instrument / Control Engineering | Report | N/A | Density Analyser | Explosion Protection Notified Body | The name of the nationally accredited approval body that has issued the examination certificate for the physical object. | Text | N/A | N/A | Internal Use | N/A | N/A | N/A | N/A
4123 | Instrument / Control Engineering | Instrument / Control Engineering | Data Sheet | N/A | Density Analyser | Explosion Protection Temperature Class | Specify the temperature classification of the physical object in accordance with CENELEC EN50014 | Text | N/A | N/A | Internal Use | IEC as base | N/A | N/A | N/A
4124 | Instrument / Control Engineering | Instrument / Control Engineering | Data Sheet | N/A | Density Analyser | Explosion Protection Zone | Specify the hazardous zone in which the functional or physical object is expected to operate. | Text | N/A | N/A | Internal Use | N/A | N/A | N/A | N/A
4125 | Instrument / Control Engineering | Instrument / Control Engineering | Data Sheet | N/A | Density Analyser | Ingress Protection | Specify the degree of ingress protection for the physical object in accordance with IEC/EN 60529 or NEMA, UL and CSA type rating. | Text | N/A | N/A | Internal Use | IEC as base | N/A | N/A | N/A
4126 | Instrument / Control Engineering | Instrument / Control Engineering | Data Sheet | N/A | Colour Analyser | ATEX Category | Specify in which category the physical object is divided in accordance with the directive 94/9/EC. | Text | N/A | N/A | Internal Use | IEC as base | N/A | N/A | N/A
4127 | Instrument / Control Engineering | Instrument / Control Engineering | Data Sheet | N/A | Colour Analyser | ATEX Explosive Atmosphere | Specify in which explosive atmosphere the physical object is divided in accordance with the directive 94/9/EC. | Text | N/A | N/A | Internal Use | IEC as base | N/A | N/A | N/A
4128 | Instrument / Control Engineering | Instrument / Control Engineering | Data Sheet | N/A | Colour Analyser | ATEX Group | Specify in which group the physical object is divided in accordance with the directive 94/9/EC. | Text | N/A | N/A | Internal Use | IEC as base | N/A | N/A | N/A
4129 | Instrument / Control Engineering | Instrument / Control Engineering | Data Sheet | N/A | Colour Analyser | Explosion Protection Concept | Specify the identification of electrical equipments explosion protection and type of ignition protection in accordance with IEC/EN 60079-0. | Text | N/A | N/A | Internal Use | IEC as base | N/A | N/A | N/A
4130 | Instrument / Control Engineering | Instrument / Control Engineering | Report | N/A | Colour Analyser | Explosion Protection Examination Certificate Number | The examination certificate number for the physical object issued by a notified body. | Text | N/A | N/A | Internal Use | N/A | N/A | N/A | N/A
4131 | Instrument / Control Engineering | Instrument / Control Engineering | Data Sheet | N/A | Colour Analyser | Explosion Protection Gas Group | Specify the gas group classification of the physical object in accordance with IEC/EN 60079-20 | Text | N/A | N/A | Internal Use | IEC as base | N/A | N/A | N/A
4132 | Instrument / Control Engineering | Instrument / Control Engineering | Data Sheet | N/A | Colour Analyser | Explosion Protection Material Group | Specify for purposes of testing, approval, and area classification, various air mixtures (not oxygen-enriched) grouped in accordance with 500.6(A) and (B). | Text | N/A | N/A | Internal Use | IEC as base | N/A | N/A | N/A
4133 | Instrument / Control Engineering | Instrument / Control Engineering | Report | N/A | Colour Analyser | Explosion Protection Notified Body | The name of the nationally accredited approval body that has issued the examination certificate for the physical object. | Text | N/A | N/A | Internal Use | N/A | N/A | N/A | N/A
4134 | Instrument / Control Engineering | Instrument / Control Engineering | Data Sheet | N/A | Colour Analyser | Explosion Protection Temperature Class | Specify the temperature classification of the physical object in accordance with CENELEC EN50014 | Text | N/A | N/A | Internal Use | IEC as base | N/A | N/A | N/A
4135 | Instrument / Control Engineering | Instrument / Control Engineering | Data Sheet | N/A | Colour Analyser | Explosion Protection Zone | Specify the hazardous zone in which the functional or physical object is expected to operate. | Text | N/A | N/A | Internal Use | N/A | N/A | N/A | N/A
4136 | Instrument / Control Engineering | Instrument / Control Engineering | Data Sheet | N/A | Colour Analyser | Ingress Protection | Specify the degree of ingress protection for the physical object in accordance with IEC/EN 60529 or NEMA, UL and CSA type rating. | Text | N/A | N/A | Internal Use | IEC as base | N/A | N/A | N/A
4137 | Instrument / Control Engineering | Instrument / Control Engineering | Data Sheet | N/A | Cold Filter Plugging Point Analyser | ATEX Category | Specify in which category the physical object is divided in accordance with the directive 94/9/EC. | Text | N/A | N/A | Internal Use | IEC as base | N/A | N/A | N/A
4138 | Instrument / Control Engineering | Instrument / Control Engineering | Data Sheet | N/A | Cold Filter Plugging Point Analyser | ATEX Explosive Atmosphere | Specify in which explosive atmosphere the physical object is divided in accordance with the directive 94/9/EC. | Text | N/A | N/A | Internal Use | IEC as base | N/A | N/A | N/A
4139 | Instrument / Control Engineering | Instrument / Control Engineering | Data Sheet | N/A | Cold Filter Plugging Point Analyser | ATEX Group | Specify in which group the physical object is divided in accordance with the directive 94/9/EC. | Text | N/A | N/A | Internal Use | IEC as base | N/A | N/A | N/A
4140 | Instrument / Control Engineering | Instrument / Control Engineering | Data Sheet | N/A | Cold Filter Plugging Point Analyser | Explosion Protection Concept | Specify the identification of electrical equipments explosion protection and type of ignition protection in accordance with IEC/EN 60079-0. | Text | N/A | N/A | Internal Use | IEC as base | N/A | N/A | N/A
4141 | Instrument / Control Engineering | Instrument / Control Engineering | Report | N/A | Cold Filter Plugging Point Analyser | Explosion Protection Examination Certificate Number | The examination certificate number for the physical object issued by a notified body. | Text | N/A | N/A | Internal Use | N/A | N/A | N/A | N/A
4142 | Instrument / Control Engineering | Instrument / Control Engineering | Data Sheet | N/A | Cold Filter Plugging Point Analyser | Explosion Protection Gas Group | Specify the gas group classification of the physical object in accordance with IEC/EN 60079-20 | Text | N/A | N/A | Internal Use | IEC as base | N/A | N/A | N/A
4143 | Instrument / Control Engineering | Instrument / Control Engineering | Data Sheet | N/A | Cold Filter Plugging Point Analyser | Explosion Protection Material Group | Specify for purposes of testing, approval, and area classification, various air mixtures (not oxygen-enriched) grouped in accordance with 500.6(A) and (B). | Text | N/A | N/A | Internal Use | IEC as base | N/A | N/A | N/A
4144 | Instrument / Control Engineering | Instrument / Control Engineering | Report | N/A | Cold Filter Plugging Point Analyser | Explosion Protection Notified Body | The name of the nationally accredited approval body that has issued the examination certificate for the physical object. | Text | N/A | N/A | Internal Use | N/A | N/A | N/A | N/A
4145 | Instrument / Control Engineering | Instrument / Control Engineering | Data Sheet | N/A | Cold Filter Plugging Point Analyser | Explosion Protection Temperature Class | Specify the temperature classification of the physical object in accordance with CENELEC EN50014 | Text | N/A | N/A | Internal Use | IEC as base | N/A | N/A | N/A
4146 | Instrument / Control Engineering | Instrument / Control Engineering | Data Sheet | N/A | Cold Filter Plugging Point Analyser | Explosion Protection Zone | Specify the hazardous zone in which the functional or physical object is expected to operate. | Text | N/A | N/A | Internal Use | N/A | N/A | N/A | N/A
4147 | Instrument / Control Engineering | Instrument / Control Engineering | Data Sheet | N/A | Cold Filter Plugging Point Analyser | Ingress Protection | Specify the degree of ingress protection for the physical object in accordance with IEC/EN 60529 or NEMA, UL and CSA type rating. | Text | N/A | N/A | Internal Use | IEC as base | N/A | N/A | N/A
4148 | Instrument / Control Engineering | Instrument / Control Engineering | Data Sheet | N/A | Cloud Point Analyser | ATEX Category | Specify in which category the physical object is divided in accordance with the directive 94/9/EC. | Text | N/A | N/A | Internal Use | IEC as base | N/A | N/A | N/A
4149 | Instrument / Control Engineering | Instrument / Control Engineering | Data Sheet | N/A | Cloud Point Analyser | ATEX Explosive Atmosphere | Specify in which explosive atmosphere the physical object is divided in accordance with the directive 94/9/EC. | Text | N/A | N/A | Internal Use | IEC as base | N/A | N/A | N/A
4150 | Instrument / Control Engineering | Instrument / Control Engineering | Data Sheet | N/A | Cloud Point Analyser | ATEX Group | Specify in which group the physical object is divided in accordance with the directive 94/9/EC. | Text | N/A | N/A | Internal Use | IEC as base | N/A | N/A | N/A
4151 | Instrument / Control Engineering | Instrument / Control Engineering | Data Sheet | N/A | Cloud Point Analyser | Explosion Protection Concept | Specify the identification of electrical equipments explosion protection and type of ignition protection in accordance with IEC/EN 60079-0. | Text | N/A | N/A | Internal Use | IEC as base | N/A | N/A | N/A
4152 | Instrument / Control Engineering | Instrument / Control Engineering | Report | N/A | Cloud Point Analyser | Explosion Protection Examination Certificate Number | The examination certificate number for the physical object issued by a notified body. | Text | N/A | N/A | Internal Use | N/A | N/A | N/A | N/A
4153 | Instrument / Control Engineering | Instrument / Control Engineering | Data Sheet | N/A | Cloud Point Analyser | Explosion Protection Gas Group | Specify the gas group classification of the physical object in accordance with IEC/EN 60079-20 | Text | N/A | N/A | Internal Use | IEC as base | N/A | N/A | N/A
4154 | Instrument / Control Engineering | Instrument / Control Engineering | Data Sheet | N/A | Cloud Point Analyser | Explosion Protection Material Group | Specify for purposes of testing, approval, and area classification, various air mixtures (not oxygen-enriched) grouped in accordance with 500.6(A) and (B). | Text | N/A | N/A | Internal Use | IEC as base | N/A | N/A | N/A
4155 | Instrument / Control Engineering | Instrument / Control Engineering | Report | N/A | Cloud Point Analyser | Explosion Protection Notified Body | The name of the nationally accredited approval body that has issued the examination certificate for the physical object. | Text | N/A | N/A | Internal Use | N/A | N/A | N/A | N/A
4156 | Instrument / Control Engineering | Instrument / Control Engineering | Data Sheet | N/A | Cloud Point Analyser | Explosion Protection Temperature Class | Specify the temperature classification of the physical object in accordance with CENELEC EN50014 | Text | N/A | N/A | Internal Use | IEC as base | N/A | N/A | N/A
4157 | Instrument / Control Engineering | Instrument / Control Engineering | Data Sheet | N/A | Cloud Point Analyser | Explosion Protection Zone | Specify the hazardous zone in which the functional or physical object is expected to operate. | Text | N/A | N/A | Internal Use | N/A | N/A | N/A | N/A
4158 | Instrument / Control Engineering | Instrument / Control Engineering | Data Sheet | N/A | Cloud Point Analyser | Ingress Protection | Specify the degree of ingress protection for the physical object in accordance with IEC/EN 60529 or NEMA, UL and CSA type rating. | Text | N/A | N/A | Internal Use | IEC as base | N/A | N/A | N/A
4159 | Instrument / Control Engineering | Instrument / Control Engineering | Data Sheet | N/A | Gas Liquid Chromatograph | ATEX Category | Specify in which category the physical object is divided in accordance with the directive 94/9/EC. | Text | N/A | N/A | Internal Use | IEC as base | N/A | N/A | N/A
4160 | Instrument / Control Engineering | Instrument / Control Engineering | Data Sheet | N/A | Gas Liquid Chromatograph | ATEX Explosive Atmosphere | Specify in which explosive atmosphere the physical object is divided in accordance with the directive 94/9/EC. | Text | N/A | N/A | Internal Use | IEC as base | N/A | N/A | N/A
4161 | Instrument / Control Engineering | Instrument / Control Engineering | Data Sheet | N/A | Gas Liquid Chromatograph | ATEX Group | Specify in which group the physical object is divided in accordance with the directive 94/9/EC. | Text | N/A | N/A | Internal Use | IEC as base | N/A | N/A | N/A
4162 | Instrument / Control Engineering | Instrument / Control Engineering | Data Sheet | N/A | Gas Liquid Chromatograph | Explosion Protection Concept | Specify the identification of electrical equipments explosion protection and type of ignition protection in accordance with IEC/EN 60079-0. | Text | N/A | N/A | Internal Use | IEC as base | N/A | N/A | N/A
4163 | Instrument / Control Engineering | Instrument / Control Engineering | Report | N/A | Gas Liquid Chromatograph | Explosion Protection Examination Certificate Number | The examination certificate number for the physical object issued by a notified body. | Text | N/A | N/A | Internal Use | N/A | N/A | N/A | N/A
4164 | Instrument / Control Engineering | Instrument / Control Engineering | Data Sheet | N/A | Gas Liquid Chromatograph | Explosion Protection Gas Group | Specify the gas group classification of the physical object in accordance with IEC/EN 60079-20 | Text | N/A | N/A | Internal Use | IEC as base | N/A | N/A | N/A
4165 | Instrument / Control Engineering | Instrument / Control Engineering | Data Sheet | N/A | Gas Liquid Chromatograph | Explosion Protection Material Group | Specify for purposes of testing, approval, and area classification, various air mixtures (not oxygen-enriched) grouped in accordance with 500.6(A) and (B). | Text | N/A | N/A | Internal Use | IEC as base | N/A | N/A | N/A
4166 | Instrument / Control Engineering | Instrument / Control Engineering | Report | N/A | Gas Liquid Chromatograph | Explosion Protection Notified Body | The name of the nationally accredited approval body that has issued the examination certificate for the physical object. | Text | N/A | N/A | Internal Use | N/A | N/A | N/A | N/A
4167 | Instrument / Control Engineering | Instrument / Control Engineering | Data Sheet | N/A | Gas Liquid Chromatograph | Explosion Protection Temperature Class | Specify the temperature classification of the physical object in accordance with CENELEC EN50014 | Text | N/A | N/A | Internal Use | IEC as base | N/A | N/A | N/A
4168 | Instrument / Control Engineering | Instrument / Control Engineering | Data Sheet | N/A | Gas Liquid Chromatograph | Explosion Protection Zone | Specify the hazardous zone in which the functional or physical object is expected to operate. | Text | N/A | N/A | Internal Use | N/A | N/A | N/A | N/A
4169 | Instrument / Control Engineering | Instrument / Control Engineering | Data Sheet | N/A | Gas Liquid Chromatograph | Ingress Protection | Specify the degree of ingress protection for the physical object in accordance with IEC/EN 60529 or NEMA, UL and CSA type rating. | Text | N/A | N/A | Internal Use | IEC as base | N/A | N/A | N/A
4170 | Instrument / Control Engineering | Instrument / Control Engineering | Data Sheet | N/A | Gas Chromatograph | ATEX Category | Specify in which category the physical object is divided in accordance with the directive 94/9/EC. | Text | N/A | N/A | Internal Use | IEC as base | N/A | N/A | N/A
4171 | Instrument / Control Engineering | Instrument / Control Engineering | Data Sheet | N/A | Gas Chromatograph | ATEX Explosive Atmosphere | Specify in which explosive atmosphere the physical object is divided in accordance with the directive 94/9/EC. | Text | N/A | N/A | Internal Use | IEC as base | N/A | N/A | N/A
4172 | Instrument / Control Engineering | Instrument / Control Engineering | Data Sheet | N/A | Gas Chromatograph | ATEX Group | Specify in which group the physical object is divided in accordance with the directive 94/9/EC. | Text | N/A | N/A | Internal Use | IEC as base | N/A | N/A | N/A
4173 | Instrument / Control Engineering | Instrument / Control Engineering | Data Sheet | N/A | Gas Chromatograph | Explosion Protection Concept | Specify the identification of electrical equipments explosion protection and type of ignition protection in accordance with IEC/EN 60079-0. | Text | N/A | N/A | Internal Use | IEC as base | N/A | N/A | N/A
4174 | Instrument / Control Engineering | Instrument / Control Engineering | Report | N/A | Gas Chromatograph | Explosion Protection Examination Certificate Number | The examination certificate number for the physical object issued by a notified body. | Text | N/A | N/A | Internal Use | N/A | N/A | N/A | N/A
4175 | Instrument / Control Engineering | Instrument / Control Engineering | Data Sheet | N/A | Gas Chromatograph | Explosion Protection Gas Group | Specify the gas group classification of the physical object in accordance with IEC/EN 60079-20 | Text | N/A | N/A | Internal Use | IEC as base | N/A | N/A | N/A
4176 | Instrument / Control Engineering | Instrument / Control Engineering | Data Sheet | N/A | Gas Chromatograph | Explosion Protection Material Group | Specify for purposes of testing, approval, and area classification, various air mixtures (not oxygen-enriched) grouped in accordance with 500.6(A) and (B). | Text | N/A | N/A | Internal Use | IEC as base | N/A | N/A | N/A
4177 | Instrument / Control Engineering | Instrument / Control Engineering | Report | N/A | Gas Chromatograph | Explosion Protection Notified Body | The name of the nationally accredited approval body that has issued the examination certificate for the physical object. | Text | N/A | N/A | Internal Use | N/A | N/A | N/A | N/A
4178 | Instrument / Control Engineering | Instrument / Control Engineering | Data Sheet | N/A | Gas Chromatograph | Explosion Protection Temperature Class | Specify the temperature classification of the physical object in accordance with CENELEC EN50014 | Text | N/A | N/A | Internal Use | IEC as base | N/A | N/A | N/A
4179 | Instrument / Control Engineering | Instrument / Control Engineering | Data Sheet | N/A | Gas Chromatograph | Explosion Protection Zone | Specify the hazardous zone in which the functional or physical object is expected to operate. | Text | N/A | N/A | Internal Use | N/A | N/A | N/A | N/A
4180 | Instrument / Control Engineering | Instrument / Control Engineering | Data Sheet | N/A | Gas Chromatograph | Ingress Protection | Specify the degree of ingress protection for the physical object in accordance with IEC/EN 60529 or NEMA, UL and CSA type rating. | Text | N/A | N/A | Internal Use | IEC as base | N/A | N/A | N/A
4181 | Instrument / Control Engineering | Instrument / Control Engineering | Data Sheet | N/A | Butterfly Control Valve | Normal Operating Pressure | A pressure at which a functional or physical object is expected to operate normally. | Number | N/A | bar(g) | Internal Use | IEC as base | N/A | N/A | N/A
4182 | Instrument / Control Engineering | Instrument / Control Engineering | Data Sheet | N/A | Butterfly Control Valve | Normal Operating Temperature | A temperature at which a functional or physical object is expected to operate normally. | Number | N/A | °C | Internal Use | IEC as base | N/A | N/A | N/A
4183 | Instrument / Control Engineering | Instrument / Control Engineering | Data Sheet | N/A | Butterfly Control Valve | Fluid Name | The name of the product in liquid or gas phase. | Text | N/A | N/A | Internal Use | N/A | N/A | N/A | N/A
4184 | Instrument / Control Engineering | Instrument / Control Engineering | Data Sheet | N/A | Butterfly Control Valve | Actuation Service | indicates whether the valve will be actuated for on-off or modulating service | Text | N/A | N/A | Internal Use | N/A | N/A | N/A | N/A
4185 | Instrument / Control Engineering | Instrument / Control Engineering | Specification | N/A | Butterfly Control Valve | Design Specification | A specification according to which an item is intended to be designed | Text | N/A | N/A | Internal Use | N/A | N/A | N/A | N/A
4186 | Instrument / Control Engineering | Instrument / Control Engineering | Data Sheet | N/A | Butterfly Control Valve | Communication Protocol | the digital communication system (if any), such as HART, Foundation Fieldbus or Profibus | Text | N/A | N/A | Internal Use | N/A | N/A | N/A | N/A
4187 | Instrument / Control Engineering | Instrument / Control Engineering | Data Sheet | N/A | Butterfly Control Valve | Output Signal Type | type of instrument signal delivered by a device, instrument, or system | Text | N/A | N/A | Internal Use | N/A | N/A | N/A | N/A
4188 | Instrument / Control Engineering | Instrument / Control Engineering | Data Sheet | N/A | Butterfly Control Valve | Input Signal Type | type of instrument signal applied to a device, instrument, or system | Text | N/A | N/A | Internal Use | N/A | N/A | N/A | N/A
4189 | Instrument / Control Engineering | Instrument / Control Engineering | Data Sheet | N/A | Butterfly Control Valve | Safety Integrity Level | A relative level of risk-reduction provided by a safety function, or to specify a target level of risk reduction | Text | N/A | N/A | Internal Use | N/A | N/A | N/A | N/A
4190 | Instrument / Control Engineering | Instrument / Control Engineering | Data Sheet | N/A | Butterfly Control Valve | Failure Action | the position to which the valve closure member moves when the actuating energy source fails | Text | N/A | N/A | Internal Use | N/A | N/A | N/A | N/A
4191 | Instrument / Control Engineering | Instrument / Control Engineering | Data Sheet | N/A | Butterfly Control Valve | Nominal Diameter | A diameter which is an expected (theoretical/as designed) diameter. | Number | N/A | mm | Internal Use | IEC as base | N/A | N/A | N/A
4192 | Instrument / Control Engineering | Instrument / Control Engineering | Data Sheet | N/A | Butterfly Control Valve | Piping Class | A specification defined by specified circumstances in which piping components may be applied. | Text | N/A | N/A | Internal Use | N/A | N/A | N/A | N/A
4193 | Instrument / Control Engineering | Instrument / Control Engineering | Data Sheet | N/A | Butterfly Control Valve | Full Opening Valve | Valve with an unobstructed opening, not smaller than the internal bore of the end connections. | Boolean (Yes/No) | N/A | N/A | Internal Use | N/A | N/A | N/A | N/A
4194 | Instrument / Control Engineering | Instrument / Control Engineering | Data Sheet | N/A | Butterfly Control Valve | Fire Safe | The standard and classification of the fire rated equipment including valves, firewalls, doors, windows | Boolean (Yes/No) | N/A | N/A | Internal Use | N/A | N/A | N/A | N/A
4195 | Instrument / Control Engineering | Instrument / Control Engineering | Data Sheet | N/A | Butterfly Control Valve | Input Signal Range | Signal range (e.g., 4 mA - 20 mA, or 3 - 15 psig) applied to a device, instrument, or system | Text | N/A | mA | Internal Use | IEC as base | N/A | N/A | N/A
4196 | Instrument / Control Engineering | Instrument / Control Engineering | Data Sheet | N/A | Butterfly Control Valve | Output Signal Range | Signal range (e.g., 4 mA - 20 mA, or 3 - 15psig) delivered by a device, instrument, or system | Text | N/A | mA | Internal Use | IEC as base | N/A | N/A | N/A
4197 | Instrument / Control Engineering | Instrument / Control Engineering | Data Sheet | N/A | Butterfly Control Valve | ATEX Category | Specify in which category the physical object is divided in accordance with the directive 94/9/EC. | Text | N/A | N/A | Internal Use | IEC as base | N/A | N/A | N/A
4198 | Instrument / Control Engineering | Instrument / Control Engineering | Data Sheet | N/A | Butterfly Control Valve | ATEX Explosive Atmosphere | Specify in which explosive atmosphere the physical object is divided in accordance with the directive 94/9/EC. | Text | N/A | N/A | Internal Use | IEC as base | N/A | N/A | N/A
4199 | Instrument / Control Engineering | Instrument / Control Engineering | Data Sheet | N/A | Butterfly Control Valve | ATEX Group | Specify in which group the physical object is divided in accordance with the directive 94/9/EC. | Text | N/A | N/A | Internal Use | IEC as base | N/A | N/A | N/A
4200 | Instrument / Control Engineering | Instrument / Control Engineering | Data Sheet | N/A | Butterfly Control Valve | Body Material | is a possessed aspect being a role of the substance of an artefact when used to construct the artefact from. Therefore, the substance should be in a solid state at the conditions at which the artefact exists. | Text | N/A | N/A | Internal Use | N/A | N/A | N/A | N/A
4201 | Instrument / Control Engineering | Instrument / Control Engineering | Data Sheet | N/A | Butterfly Control Valve | Explosion Protection Concept | Specify the identification of electrical equipments explosion protection and type of ignition protection in accordance with IEC/EN 60079-0. | Text | N/A | N/A | Internal Use | IEC as base | N/A | N/A | N/A
4202 | Instrument / Control Engineering | Instrument / Control Engineering | Report | N/A | Butterfly Control Valve | Explosion Protection Examination Certificate Number | The examination certificate number for the physical object issued by a notified body. | Text | N/A | N/A | Internal Use | N/A | N/A | N/A | N/A
4203 | Instrument / Control Engineering | Instrument / Control Engineering | Data Sheet | N/A | Butterfly Control Valve | Explosion Protection Gas Group | Specify the gas group classification of the physical object in accordance with IEC/EN 60079-20 | Text | N/A | N/A | Internal Use | IEC as base | N/A | N/A | N/A
4204 | Instrument / Control Engineering | Instrument / Control Engineering | Data Sheet | N/A | Butterfly Control Valve | Explosion Protection Material Group | Specify for purposes of testing, approval, and area classification, various air mixtures (not oxygen-enriched) grouped in accordance with 500.6(A) and (B). | Text | N/A | N/A | Internal Use | IEC as base | N/A | N/A | N/A
4205 | Instrument / Control Engineering | Instrument / Control Engineering | Report | N/A | Butterfly Control Valve | Explosion Protection Notified Body | The name of the nationally accredited approval body that has issued the examination certificate for the physical object. | Text | N/A | N/A | Internal Use | N/A | N/A | N/A | N/A
4206 | Instrument / Control Engineering | Instrument / Control Engineering | Data Sheet | N/A | Butterfly Control Valve | Explosion Protection Temperature Class | Specify the temperature classification of the physical object in accordance with CENELEC EN50014 | Text | N/A | N/A | Internal Use | IEC as base | N/A | N/A | N/A
4207 | Instrument / Control Engineering | Instrument / Control Engineering | Data Sheet | N/A | Butterfly Control Valve | Explosion Protection Zone | Specify the hazardous zone in which the functional or physical object is expected to operate. | Text | N/A | N/A | Internal Use | N/A | N/A | N/A | N/A
4208 | Instrument / Control Engineering | Instrument / Control Engineering | Data Sheet | N/A | Butterfly Control Valve | Ingress Protection | Specify the degree of ingress protection for the physical object in accordance with IEC/EN 60529 or NEMA, UL and CSA type rating. | Text | N/A | N/A | Internal Use | IEC as base | N/A | N/A | N/A
4209 | Instrument / Control Engineering | Instrument / Control Engineering | Data Sheet | N/A | Butterfly Control Valve | Inlet Connection Type | Type of inlet connection, e.g., socket welded, threaded, butt-welded or flanged | Text | N/A | N/A | Internal Use | N/A | N/A | N/A | N/A
4210 | Instrument / Control Engineering | Instrument / Control Engineering | Data Sheet | N/A | Butterfly Control Valve | Outlet Connection Type | Type of outlet connection, e.g., socket welded, threaded, butt-welded or flanged | Text | N/A | N/A | Internal Use | N/A | N/A | N/A | N/A
4211 | Instrument / Control Engineering | Instrument / Control Engineering | Data Sheet | N/A | Butterfly Control Valve | Pressure Rating | Classes of standard pressure ratings, i.e., the maximum allowable non shock working gage pressure at a given temperature and a specific material | Text | N/A | N/A | Internal Use | N/A | N/A | N/A | N/A
4212 | Instrument / Control Engineering | Instrument / Control Engineering | Data Sheet | N/A | Butterfly Control Valve | Seat Design Type | Type of seat design | Text | N/A | N/A | Internal Use | N/A | N/A | N/A | N/A
4213 | Instrument / Control Engineering | Instrument / Control Engineering | Data Sheet | N/A | Butterfly Control Valve | Seat Leakage Class | Is the quantity of fluid passing through a valve when the valve is in its fully closed position at a specified process design pressure differential and temperature. | Text | N/A | N/A | Internal Use | N/A | N/A | N/A | N/A
4214 | Instrument / Control Engineering | Instrument / Control Engineering | Data Sheet | N/A | Butterfly Control Valve | Stem Sealing Type | A shaft seal that is a sealing element intended to prevent leakage of fluids/gas between a valve stem and the surrounding body/bonnet. | Text | N/A | N/A | Internal Use | N/A | N/A | N/A | N/A
4215 | Instrument / Control Engineering | Instrument / Control Engineering | Data Sheet | N/A | Butterfly Control Valve | Temperature Rating | Classes of standard temperature ratings, i.e., the range of temperatures allowable for a specific material. | Text | N/A | N/A | Internal Use | N/A | N/A | N/A | N/A
4216 | Instrument / Control Engineering | Instrument / Control Engineering | Data Sheet | N/A | Butterfly Control Valve | Trim Type | The internal components of a valve that modulate the flow of the controlled fluid | Text | N/A | N/A | Internal Use | N/A | N/A | N/A | N/A
4217 | Instrument / Control Engineering | Instrument / Control Engineering | Data Sheet | N/A | Butterfly Control Valve | Upper Limit Allowable Pressure | The pressure which is the highest allowed. | Number | N/A | bar(g) | Internal Use | IEC as base | N/A | N/A | N/A
4218 | Instrument / Control Engineering | Instrument / Control Engineering | Data Sheet | N/A | Butterfly Control Valve | Upper Limit Operating Mass Flow Rate | The mass flow rate which is the highest mass flow rate at which a functional or physical object is expected to operate. | Number | N/A | kg/s | Internal Use | IEC as base | N/A | N/A | N/A
4219 | Instrument / Control Engineering | Instrument / Control Engineering | Data Sheet | N/A | Butterfly Control Valve | Valve Operator Type | The method by which the valve is operated, e.g., gear, actuated, lever, hand wheel, ROV operated etc. | Text | N/A | N/A | Internal Use | N/A | N/A | N/A | N/A
4220 | Instrument / Control Engineering | Instrument / Control Engineering | Data Sheet | N/A | Needle Control Valve | Normal Operating Pressure | A pressure at which a functional or physical object is expected to operate normally. | Number | N/A | bar(g) | Internal Use | IEC as base | N/A | N/A | N/A
4221 | Instrument / Control Engineering | Instrument / Control Engineering | Data Sheet | N/A | Needle Control Valve | Normal Operating Temperature | A temperature at which a functional or physical object is expected to operate normally. | Number | N/A | °C | Internal Use | IEC as base | N/A | N/A | N/A
4222 | Instrument / Control Engineering | Instrument / Control Engineering | Data Sheet | N/A | Needle Control Valve | Fluid Name | The name of the product in liquid or gas phase. | Text | N/A | N/A | Internal Use | N/A | N/A | N/A | N/A
4223 | Instrument / Control Engineering | Instrument / Control Engineering | Data Sheet | N/A | Needle Control Valve | Actuation Service | Indicates whether the the valve will be actuated for on-off or modulating service | Text | N/A | N/A | Internal Use | N/A | N/A | N/A | N/A
4224 | Instrument / Control Engineering | Instrument / Control Engineering | Specification | N/A | Needle Control Valve | Design Specification | A specification according to which an item is intended to be designed | Text | N/A | N/A | Internal Use | N/A | N/A | N/A | N/A
4225 | Instrument / Control Engineering | Instrument / Control Engineering | Data Sheet | N/A | Needle Control Valve | Communication Protocol | The digital communication system (if any), such as HART, Foundation Fieldbus or Profibus | Text | N/A | N/A | Internal Use | N/A | N/A | N/A | N/A
4226 | Instrument / Control Engineering | Instrument / Control Engineering | Data Sheet | N/A | Needle Control Valve | Output Signal Type | Type of instrument signal delivered by a device, instrument, or system | Text | N/A | N/A | Internal Use | N/A | N/A | N/A | N/A
4227 | Instrument / Control Engineering | Instrument / Control Engineering | Data Sheet | N/A | Needle Control Valve | Input Signal Type | Type of instrument signal applied to a device, instrument, or system | Text | N/A | N/A | Internal Use | N/A | N/A | N/A | N/A
4228 | Instrument / Control Engineering | Instrument / Control Engineering | Data Sheet | N/A | Needle Control Valve | Safety Integrity Level | A relative level of risk-reduction provided by a safety function, or to specify a target level of risk reduction | Text | N/A | N/A | Internal Use | N/A | N/A | N/A | N/A
4229 | Instrument / Control Engineering | Instrument / Control Engineering | Data Sheet | N/A | Needle Control Valve | Failure Action | The position to which the valve closure member moves when the actuating energy source fails | Text | N/A | N/A | Internal Use | N/A | N/A | N/A | N/A
4230 | Instrument / Control Engineering | Instrument / Control Engineering | Data Sheet | N/A | Needle Control Valve | Nominal Diameter | A diameter which is an expected (theoretical/as designed) diameter. | Number | N/A | mm | Internal Use | IEC as base | N/A | N/A | N/A
4231 | Instrument / Control Engineering | Instrument / Control Engineering | Data Sheet | N/A | Needle Control Valve | Piping Class | A specification defined by specified circumstances in which piping components may be applied. | Text | N/A | N/A | Internal Use | N/A | N/A | N/A | N/A
4232 | Instrument / Control Engineering | Instrument / Control Engineering | Data Sheet | N/A | Needle Control Valve | Full Opening Valve | Valve with an unobstructed opening, not smaller than the internal bore of the end connections. | Boolean (Yes/No) | N/A | N/A | Internal Use | N/A | N/A | N/A | N/A
4233 | Instrument / Control Engineering | Instrument / Control Engineering | Data Sheet | N/A | Needle Control Valve | Fire Safe | The standard and classification of the fire rated equipment including valves, firewalls, doors, windows | Boolean (Yes/No) | N/A | N/A | Internal Use | N/A | N/A | N/A | N/A
4234 | Instrument / Control Engineering | Instrument / Control Engineering | Data Sheet | N/A | Needle Control Valve | Input Signal Range | Signal range (e.g. 4 mA - 20 mA, or 3 - 15 psig) applied to a device, instrument, or system | Text | N/A | mA | Internal Use | IEC as base | N/A | N/A | N/A
4235 | Instrument / Control Engineering | Instrument / Control Engineering | Data Sheet | N/A | Needle Control Valve | Output Signal Range | Signal range (e.g. 4 mA - 20 mA, or 3 - 15psig) delivered by a device, instrument, or system | Text | N/A | mA | Internal Use | IEC as base | N/A | N/A | N/A
4236 | Instrument / Control Engineering | Instrument / Control Engineering | Data Sheet | N/A | Needle Control Valve | ATEX Category | Specify in which category the physical object is divided in accordance with the directive 94/9/EC. | Text | N/A | N/A | Internal Use | IEC as base | N/A | N/A | N/A
4237 | Instrument / Control Engineering | Instrument / Control Engineering | Data Sheet | N/A | Needle Control Valve | ATEX Explosive Atmosphere | Specify in which explosive atmosphere the physical object is divided in accordance with the directive 94/9/EC. | Text | N/A | N/A | Internal Use | IEC as base | N/A | N/A | N/A
4238 | Instrument / Control Engineering | Instrument / Control Engineering | Data Sheet | N/A | Needle Control Valve | ATEX Group | Specify in which group the physical object is divided in accordance with the directive 94/9/EC. | Text | N/A | N/A | Internal Use | IEC as base | N/A | N/A | N/A
4239 | Instrument / Control Engineering | Instrument / Control Engineering | Data Sheet | N/A | Needle Control Valve | Body Material | Is a possessed aspect being a role of the substance of an artefact when used to construct the artefact from. Therefore, the substance should be in a solid state at the conditions at which the artefact exists. | Text | N/A | N/A | Internal Use | N/A | N/A | N/A | N/A
4240 | Instrument / Control Engineering | Instrument / Control Engineering | Data Sheet | N/A | Needle Control Valve | Explosion Protection Concept | Specify the identification of electrical equipments explosion protection and type of ignition protection in accordance with IEC/EN 60079-0. | Text | N/A | N/A | Internal Use | IEC as base | N/A | N/A | N/A
4241 | Instrument / Control Engineering | Instrument / Control Engineering | Report | N/A | Needle Control Valve | Explosion Protection Examination Certificate Number | The examination certificate number for the physical object issued by a notified body. | Text | N/A | N/A | Internal Use | N/A | N/A | N/A | N/A
4242 | Instrument / Control Engineering | Instrument / Control Engineering | Data Sheet | N/A | Needle Control Valve | Explosion Protection Gas Group | Specify the gas group classification of the physical object in accordance with IEC/EN 60079-20 | Text | N/A | N/A | Internal Use | IEC as base | N/A | N/A | N/A
4243 | Instrument / Control Engineering | Instrument / Control Engineering | Data Sheet | N/A | Needle Control Valve | Explosion Protection Material Group | Specify for purposes of testing, approval, and area classification, various air mixtures (not oxygen-enriched) grouped in accordance with 500.6(A) and (B). | Text | N/A | N/A | Internal Use | IEC as base | N/A | N/A | N/A
4244 | Instrument / Control Engineering | Instrument / Control Engineering | Report | N/A | Needle Control Valve | Explosion Protection Notified Body | The name of the nationally accredited approval body that has issued the examination certificate for the physical object. | Text | N/A | N/A | Internal Use | N/A | N/A | N/A | N/A
4245 | Instrument / Control Engineering | Instrument / Control Engineering | Data Sheet | N/A | Needle Control Valve | Explosion Protection Temperature Class | Specify the temperature classification of the physical object in accordance with CENELEC EN50014 | Text | N/A | N/A | Internal Use | IEC as base | N/A | N/A | N/A
4246 | Instrument / Control Engineering | Instrument / Control Engineering | Data Sheet | N/A | Needle Control Valve | Explosion Protection Zone | Specify the hazardous zone in which the functional or physical object is expected to operate. | Text | N/A | N/A | Internal Use | N/A | N/A | N/A | N/A
4247 | Instrument / Control Engineering | Instrument / Control Engineering | Data Sheet | N/A | Needle Control Valve | Ingress Protection | Specify the degree of ingress protection for the physical object in accordance with IEC/EN 60529 or NEMA, UL and CSA type rating. | Text | N/A | N/A | Internal Use | IEC as base | N/A | N/A | N/A
4248 | Instrument / Control Engineering | Instrument / Control Engineering | Data Sheet | N/A | Needle Control Valve | Inlet Connection Type | Type of inlet connection, e.g., socket welded, threaded, butt-welded or flanged | Text | N/A | N/A | Internal Use | N/A | N/A | N/A | N/A
4249 | Instrument / Control Engineering | Instrument / Control Engineering | Data Sheet | N/A | Needle Control Valve | Outlet Connection Type | Type of outlet connection, e.g., socket welded, threaded, butt-welded or flanged | Text | N/A | N/A | Internal Use | N/A | N/A | N/A | N/A
4250 | Instrument / Control Engineering | Instrument / Control Engineering | Data Sheet | N/A | Needle Control Valve | Pressure Rating | Classes of standard pressure ratings, i.e., the maximum allowable non shock working gage pressure at a given temperature and a specific material | Text | N/A | N/A | Internal Use | N/A | N/A | N/A | N/A
4251 | Instrument / Control Engineering | Instrument / Control Engineering | Data Sheet | N/A | Needle Control Valve | Seat Design Type | Type of seat design | Text | N/A | N/A | Internal Use | N/A | N/A | N/A | N/A
4252 | Instrument / Control Engineering | Instrument / Control Engineering | Data Sheet | N/A | Needle Control Valve | Seat Leakage Class | Is the quantity of fluid passing through a valve when the valve is in its fully closed position at a specified process design pressure differential and temperature. | Text | N/A | N/A | Internal Use | N/A | N/A | N/A | N/A
4253 | Instrument / Control Engineering | Instrument / Control Engineering | Data Sheet | N/A | Needle Control Valve | Stem Sealing Type | A shaft seal that is a sealing element intended to prevent leakage of fluids/gas between a valve stem and the surrounding body/bonnet. | Text | N/A | N/A | Internal Use | N/A | N/A | N/A | N/A
4254 | Instrument / Control Engineering | Instrument / Control Engineering | Data Sheet | N/A | Needle Control Valve | Temperature Rating | Classes of standard temperature ratings, i.e. the range of temperatures allowable for a specific material. | Text | N/A | N/A | Internal Use | N/A | N/A | N/A | N/A
4255 | Instrument / Control Engineering | Instrument / Control Engineering | Data Sheet | N/A | Needle Control Valve | Trim Type | The internal components of a valve that modulate the flow of the controlled fluid | Text | N/A | N/A | Internal Use | N/A | N/A | N/A | N/A
4256 | Instrument / Control Engineering | Instrument / Control Engineering | Data Sheet | N/A | Needle Control Valve | Upper Limit Allowable Pressure | The pressure which is the highest allowed. | Number | N/A | bar(g) | Internal Use | IEC as base | N/A | N/A | N/A
4257 | Instrument / Control Engineering | Instrument / Control Engineering | Data Sheet | N/A | Needle Control Valve | Upper Limit Operating Mass Flow Rate | The mass flow rate which is the highest mass flow rate at which a functional or physical object is expected to operate. | Number | N/A | kg/s | Internal Use | IEC as base | N/A | N/A | N/A
4258 | Instrument / Control Engineering | Instrument / Control Engineering | Data Sheet | N/A | Needle Control Valve | Valve Operator Type | The method by which the valve is operated, e.g. gear, actuated, lever, hand wheel, ROV operated etc. | Text | N/A | N/A | Internal Use | N/A | N/A | N/A | N/A
4259 | Instrument / Control Engineering | Instrument / Control Engineering | Data Sheet | N/A | Choke Control Valve | Normal Operating Pressure | A pressure at which a functional or physical object is expected to operate normally. | Number | N/A | bar(g) | Internal Use | IEC as base | N/A | N/A | N/A
4260 | Instrument / Control Engineering | Instrument / Control Engineering | Data Sheet | N/A | Choke Control Valve | Normal Operating Temperature | A temperature at which a functional or physical object is expected to operate normally. | Number | N/A | °C | Internal Use | IEC as base | N/A | N/A | N/A
4261 | Instrument / Control Engineering | Instrument / Control Engineering | Data Sheet | N/A | Choke Control Valve | Fluid Name | The name of the product in liquid or gas phase. | Text | N/A | N/A | Internal Use | N/A | N/A | N/A | N/A
4262 | Instrument / Control Engineering | Instrument / Control Engineering | Data Sheet | N/A | Choke Control Valve | Actuation Service | Indicates whether the valve will be actuated for on-off or modulating service | Text | N/A | N/A | Internal Use | N/A | N/A | N/A | N/A
4263 | Instrument / Control Engineering | Instrument / Control Engineering | Specification | N/A | Choke Control Valve | Design Specification | A specification according to which an item is intended to be designed | Text | N/A | N/A | Internal Use | N/A | N/A | N/A | N/A
4264 | Instrument / Control Engineering | Instrument / Control Engineering | Data Sheet | N/A | Choke Control Valve | Communication Protocol | The digital communication system (if any), such as HART, Foundation Fieldbus or Profibus | Text | N/A | N/A | Internal Use | N/A | N/A | N/A | N/A
4265 | Instrument / Control Engineering | Instrument / Control Engineering | Data Sheet | N/A | Choke Control Valve | Output Signal Type | Type of instrument signal delivered by a device, instrument, or system | Text | N/A | N/A | Internal Use | N/A | N/A | N/A | N/A
4266 | Instrument / Control Engineering | Instrument / Control Engineering | Data Sheet | N/A | Choke Control Valve | Input Signal Type | Type of instrument signal applied to a device, instrument, or system | Text | N/A | N/A | Internal Use | N/A | N/A | N/A | N/A
4267 | Instrument / Control Engineering | Instrument / Control Engineering | Data Sheet | N/A | Choke Control Valve | Safety Integrity Level | A relative level of risk-reduction provided by a safety function, or to specify a target level of risk reduction | Text | N/A | N/A | Internal Use | N/A | N/A | N/A | N/A
4268 | Instrument / Control Engineering | Instrument / Control Engineering | Data Sheet | N/A | Choke Control Valve | Failure Action | the position to which the valve closure member moves when the actuating energy source fails | Text | N/A | N/A | Internal Use | N/A | N/A | N/A | N/A
4269 | Instrument / Control Engineering | Instrument / Control Engineering | Data Sheet | N/A | Choke Control Valve | Nominal Diameter | A diameter which is an expected (theoretical/as designed) diameter. | Number | N/A | mm | Internal Use | IEC as base | N/A | N/A | N/A
4270 | Instrument / Control Engineering | Instrument / Control Engineering | Data Sheet | N/A | Choke Control Valve | Piping Class | A specification defined by specified circumstances in which piping components may be applied. | Text | N/A | N/A | Internal Use | N/A | N/A | N/A | N/A
4271 | Instrument / Control Engineering | Instrument / Control Engineering | Data Sheet | N/A | Choke Control Valve | Full Opening Valve | Valve with an unobstructed opening, not smaller than the internal bore of the end connections. | Boolean (Yes/No) | N/A | N/A | Internal Use | N/A | N/A | N/A | N/A
4272 | Instrument / Control Engineering | Instrument / Control Engineering | Data Sheet | N/A | Choke Control Valve | Fire Safe | The standard and classification of the fire rated equipment including valves, firewalls, doors, windows | Boolean (Yes/No) | N/A | N/A | Internal Use | N/A | N/A | N/A | N/A
4273 | Instrument / Control Engineering | Instrument / Control Engineering | Data Sheet | N/A | Choke Control Valve | Input Signal Range | signal range (e.g., 4 mA - 20 mA, or 3 - 15 psig) applied to a device, instrument, or system | Text | N/A | mA | Internal Use | IEC as base | N/A | N/A | N/A
4274 | Instrument / Control Engineering | Instrument / Control Engineering | Data Sheet | N/A | Choke Control Valve | Output Signal Range | signal range (e.g., 4 mA - 20 mA, or 3 - 15psig) delivered by a device, instrument, or system | Text | N/A | mA | Internal Use | IEC as base | N/A | N/A | N/A
4275 | Instrument / Control Engineering | Instrument / Control Engineering | Data Sheet | N/A | Choke Control Valve | ATEX Category | Specify in which category the physical object is divided in accordance with the directive 94/9/EC. | Text | N/A | N/A | Internal Use | IEC as base | N/A | N/A | N/A
4276 | Instrument / Control Engineering | Instrument / Control Engineering | Data Sheet | N/A | Choke Control Valve | ATEX Explosive Atmosphere | Specify in which explosive atmosphere the physical object is divided in accordance with the directive 94/9/EC. | Text | N/A | N/A | Internal Use | IEC as base | N/A | N/A | N/A
4277 | Instrument / Control Engineering | Instrument / Control Engineering | Data Sheet | N/A | Choke Control Valve | ATEX Group | Specify in which group the physical object is divided in accordance with the directive 94/9/EC. | Text | N/A | N/A | Internal Use | IEC as base | N/A | N/A | N/A
4278 | Instrument / Control Engineering | Instrument / Control Engineering | Data Sheet | N/A | Choke Control Valve | Body Material | is a possessed aspect being a role of the substance of an artefact when used to construct the artefact from. Therefore, the substance should be in a solid state at the conditions at which the artefact exists. | Text | N/A | N/A | Internal Use | N/A | N/A | N/A | N/A
4279 | Instrument / Control Engineering | Instrument / Control Engineering | Data Sheet | N/A | Choke Control Valve | Explosion Protection Concept | Specify the identification of electrical equipments explosion protection and type of ignition protection in accordance with IEC/EN 60079-0. | Text | N/A | N/A | Internal Use | IEC as base | N/A | N/A | N/A
4280 | Instrument / Control Engineering | Instrument / Control Engineering | Report | N/A | Choke Control Valve | Explosion Protection Examination Certificate Number | The examination certificate number for the physical object issued by a notified body. | Text | N/A | N/A | Internal Use | N/A | N/A | N/A | N/A
4281 | Instrument / Control Engineering | Instrument / Control Engineering | Data Sheet | N/A | Choke Control Valve | Explosion Protection Gas Group | Specify the gas group classification of the physical object in accordance with IEC/EN 60079-20 | Text | N/A | N/A | Internal Use | IEC as base | N/A | N/A | N/A
4282 | Instrument / Control Engineering | Instrument / Control Engineering | Data Sheet | N/A | Choke Control Valve | Explosion Protection Material Group | Specify for purposes of testing, approval, and area classification, various air mixtures (not oxygen-enriched) grouped in accordance with 500.6(A) and (B). | Text | N/A | N/A | Internal Use | IEC as base | N/A | N/A | N/A
4283 | Instrument / Control Engineering | Instrument / Control Engineering | Report | N/A | Choke Control Valve | Explosion Protection Notified Body | The name of the nationally accredited approval body that has issued the examination certificate for the physical object. | Text | N/A | N/A | Internal Use | N/A | N/A | N/A | N/A
4284 | Instrument / Control Engineering | Instrument / Control Engineering | Data Sheet | N/A | Choke Control Valve | Explosion Protection Temperature Class | Specify the temperature classification of the physical object in accordance with CENELEC EN50014 | Text | N/A | N/A | Internal Use | IEC as base | N/A | N/A | N/A
4285 | Instrument / Control Engineering | Instrument / Control Engineering | Data Sheet | N/A | Choke Control Valve | Explosion Protection Zone | Specify the hazardous zone in which the functional or physical object is expected to operate. | Text | N/A | N/A | Internal Use | N/A | N/A | N/A | N/A
4286 | Instrument / Control Engineering | Instrument / Control Engineering | Data Sheet | N/A | Choke Control Valve | Ingress Protection | Specify the degree of ingress protection for the physical object in accordance with IEC/EN 60529 or NEMA, UL and CSA type rating. | Text | N/A | N/A | Internal Use | IEC as base | N/A | N/A | N/A
4287 | Instrument / Control Engineering | Instrument / Control Engineering | Data Sheet | N/A | Choke Control Valve | Inlet Connection Type | Type of inlet connection, e.g., socket welded, threaded, butt-welded or flanged | Text | N/A | N/A | Internal Use | N/A | N/A | N/A | N/A
4288 | Instrument / Control Engineering | Instrument / Control Engineering | Data Sheet | N/A | Choke Control Valve | Outlet Connection Type | Type of outlet connection, e.g., socket welded, threaded, butt-welded or flanged | Text | N/A | N/A | Internal Use | N/A | N/A | N/A | N/A
4289 | Instrument / Control Engineering | Instrument / Control Engineering | Data Sheet | N/A | Choke Control Valve | Pressure Rating | Classes of standard pressure ratings, i.e., the maximum allowable non shock working gage pressure at a given temperature and a specific material | Text | N/A | N/A | Internal Use | N/A | N/A | N/A | N/A
4290 | Instrument / Control Engineering | Instrument / Control Engineering | Data Sheet | N/A | Choke Control Valve | Seat Design Type | Type of seat design | Text | N/A | N/A | Internal Use | N/A | N/A | N/A | N/A
4291 | Instrument / Control Engineering | Instrument / Control Engineering | Data Sheet | N/A | Slide Control Valve | Normal Operating Pressure | A pressure at which a functional or physical object is expected to operate normally. | Number | N/A | bar(g) | Internal Use | IEC as base | N/A | N/A | N/A
4292 | Instrument / Control Engineering | Instrument / Control Engineering | Data Sheet | N/A | Slide Control Valve | Normal Operating Temperature | A temperature at which a functional or physical object is expected to operate normally. | Number | N/A | °C | Internal Use | IEC as base | N/A | N/A | N/A
4293 | Instrument / Control Engineering | Instrument / Control Engineering | Data Sheet | N/A | Slide Control Valve | Fluid Name | The name of the product in liquid or gas phase. | Text | N/A | N/A | Internal Use | N/A | N/A | N/A | N/A
4294 | Instrument / Control Engineering | Instrument / Control Engineering | Data Sheet | N/A | Slide Control Valve | Actuation Service | Indicates whether the valve will be actuated for on-off or modulating service | Text | N/A | N/A | Internal Use | N/A | N/A | N/A | N/A
4295 | Instrument / Control Engineering | Instrument / Control Engineering | Specification | N/A | Slide Control Valve | Design Specification | A specification according to which an item is intended to be designed | Text | N/A | N/A | Internal Use | N/A | N/A | N/A | N/A
4296 | Instrument / Control Engineering | Instrument / Control Engineering | Data Sheet | N/A | Slide Control Valve | Communication Protocol | The digital communication system (if any), such as HART, Foundation Fieldbus or Profibus | Text | N/A | N/A | Internal Use | N/A | N/A | N/A | N/A
4297 | Instrument / Control Engineering | Instrument / Control Engineering | Data Sheet | N/A | Slide Control Valve | Output Signal Type | Type of instrument signal delivered by a device, instrument, or system | Text | N/A | N/A | Internal Use | N/A | N/A | N/A | N/A
4298 | Instrument / Control Engineering | Instrument / Control Engineering | Data Sheet | N/A | Slide Control Valve | Input Signal Type | Type of instrument signal applied to a device, instrument, or system | Text | N/A | N/A | Internal Use | N/A | N/A | N/A | N/A
4299 | Instrument / Control Engineering | Instrument / Control Engineering | Data Sheet | N/A | Slide Control Valve | Safety Integrity Level | A relative level of risk-reduction provided by a safety function, or to specify a target level of risk reduction | Text | N/A | N/A | Internal Use | N/A | N/A | N/A | N/A
4300 | Instrument / Control Engineering | Instrument / Control Engineering | Data Sheet | N/A | Slide Control Valve | Failure Action | The position to which the valve closure member moves when the actuating energy source fails | Text | N/A | N/A | Internal Use | N/A | N/A | N/A | N/A
4301 | Instrument / Control Engineering | Instrument / Control Engineering | Data Sheet | N/A | Slide Control Valve | Nominal Diameter | A diameter which is an expected (theoretical/as designed) diameter. | Number | N/A | mm | Internal Use | IEC as base | N/A | N/A | N/A
4302 | Instrument / Control Engineering | Instrument / Control Engineering | Data Sheet | N/A | Slide Control Valve | Piping Class | A specification defined by specified circumstances in which piping components may be applied. | Text | N/A | N/A | Internal Use | N/A | N/A | N/A | N/A
4303 | Instrument / Control Engineering | Instrument / Control Engineering | Data Sheet | N/A | Slide Control Valve | Full Opening Valve | Valve with an unobstructed opening, not smaller than the internal bore of the end connections. | Boolean (Yes/No) | N/A | N/A | Internal Use | N/A | N/A | N/A | N/A
4304 | Instrument / Control Engineering | Instrument / Control Engineering | Data Sheet | N/A | Slide Control Valve | Fire Safe | The standard and classification of the fire rated equipment including valves, firewalls, doors, windows | Boolean (Yes/No) | N/A | N/A | Internal Use | N/A | N/A | N/A | N/A
4305 | Instrument / Control Engineering | Instrument / Control Engineering | Data Sheet | N/A | Slide Control Valve | Input Signal Range | Signal range (e.g., 4 mA - 20 mA, or 3 - 15 psig) applied to a device, instrument, or system | Text | N/A | mA | Internal Use | IEC as base | N/A | N/A | N/A
4306 | Instrument / Control Engineering | Instrument / Control Engineering | Data Sheet | N/A | Slide Control Valve | Output Signal Range | Signal range (e.g., 4 mA - 20 mA, or 3 - 15psig) delivered by a device, instrument, or system | Text | N/A | mA | Internal Use | IEC as base | N/A | N/A | N/A
4307 | Instrument / Control Engineering | Instrument / Control Engineering | Data Sheet | N/A | Slide Control Valve | ATEX Category | Specify in which category the physical object is divided in accordance with the directive 94/9/EC. | Text | N/A | N/A | Internal Use | IEC as base | N/A | N/A | N/A
4308 | Instrument / Control Engineering | Instrument / Control Engineering | Data Sheet | N/A | Slide Control Valve | ATEX Explosive Atmosphere | Specify in which explosive atmosphere the physical object is divided in accordance with the directive 94/9/EC. | Text | N/A | N/A | Internal Use | IEC as base | N/A | N/A | N/A
4309 | Instrument / Control Engineering | Instrument / Control Engineering | Data Sheet | N/A | Slide Control Valve | ATEX Group | Specify in which group the physical object is divided in accordance with the directive 94/9/EC. | Text | N/A | N/A | Internal Use | IEC as base | N/A | N/A | N/A
4310 | Instrument / Control Engineering | Instrument / Control Engineering | Data Sheet | N/A | Slide Control Valve | Body Material | is a possessed aspect being a role of the substance of an artefact when used to construct the artefact from. Therefore, the substance should be in a solid state at the conditions at which the artefact exists. | Text | N/A | N/A | Internal Use | N/A | N/A | N/A | N/A
4311 | Instrument / Control Engineering | Instrument / Control Engineering | Data Sheet | N/A | Slide Control Valve | Explosion Protection Concept | Specify the identification of electrical equipments explosion protection and type of ignition protection in accordance with IEC/EN 60079-0. | Text | N/A | N/A | Internal Use | IEC as base | N/A | N/A | N/A
4312 | Instrument / Control Engineering | Instrument / Control Engineering | Report | N/A | Slide Control Valve | Explosion Protection Examination Certificate Number | The examination certificate number for the physical object issued by a notified body. | Text | N/A | N/A | Internal Use | N/A | N/A | N/A | N/A
4313 | Instrument / Control Engineering | Instrument / Control Engineering | Data Sheet | N/A | Slide Control Valve | Explosion Protection Gas Group | Specify the gas group classification of the physical object in accordance with IEC/EN 60079-20 | Text | N/A | N/A | Internal Use | IEC as base | N/A | N/A | N/A
4314 | Instrument / Control Engineering | Instrument / Control Engineering | Data Sheet | N/A | Slide Control Valve | Explosion Protection Material Group | Specify for purposes of testing, approval, and area classification, various air mixtures (not oxygen-enriched) grouped in accordance with 500.6(A) and (B). | Text | N/A | N/A | Internal Use | IEC as base | N/A | N/A | N/A
4315 | Instrument / Control Engineering | Instrument / Control Engineering | Report | N/A | Slide Control Valve | Explosion Protection Notified Body | The name of the nationally accredited approval body that has issued the examination certificate for the physical object. | Text | N/A | N/A | Internal Use | N/A | N/A | N/A | N/A
4316 | Instrument / Control Engineering | Instrument / Control Engineering | Data Sheet | N/A | Slide Control Valve | Explosion Protection Temperature Class | Specify the temperature classification of the physical object in accordance with CENELEC EN50014 | Text | N/A | N/A | Internal Use | IEC as base | N/A | N/A | N/A
4317 | Instrument / Control Engineering | Instrument / Control Engineering | Data Sheet | N/A | Slide Control Valve | Explosion Protection Zone | Specify the hazardous zone in which the functional or physical object is expected to operate. | Text | N/A | N/A | Internal Use | N/A | N/A | N/A | N/A
4318 | Instrument / Control Engineering | Instrument / Control Engineering | Data Sheet | N/A | Slide Control Valve | Ingress Protection | Specify the degree of ingress protection for the physical object in accordance with IEC/EN 60529 or NEMA, UL and CSA type rating. | Text | N/A | N/A | Internal Use | IEC as base | N/A | N/A | N/A
4319 | Instrument / Control Engineering | Instrument / Control Engineering | Data Sheet | N/A | Slide Control Valve | Inlet Connection Type | Type of inlet connection, e.g., socket welded, threaded, butt-welded or flanged | Text | N/A | N/A | Internal Use | N/A | N/A | N/A | N/A
4320 | Instrument / Control Engineering | Instrument / Control Engineering | Data Sheet | N/A | Slide Control Valve | Outlet Connection Type | Type of outlet connection, e.g., socket welded, threaded, butt-welded or flanged | Text | N/A | N/A | Internal Use | N/A | N/A | N/A | N/A
4321 | Instrument / Control Engineering | Instrument / Control Engineering | Data Sheet | N/A | Slide Control Valve | Pressure Rating | Classes of standard pressure ratings, i.e., the maximum allowable non shock working gage pressure at a given temperature and a specific material | Text | N/A | N/A | Internal Use | N/A | N/A | N/A | N/A
4322 | Instrument / Control Engineering | Instrument / Control Engineering | Data Sheet | N/A | Slide Control Valve | Seat Design Type | Type of seat design | Text | N/A | N/A | Internal Use | N/A | N/A | N/A | N/A
4323 | Instrument / Control Engineering | Instrument / Control Engineering | Data Sheet | N/A | Slide Control Valve | Seat Leakage Class | Is the quantity of fluid passing through a valve when the valve is in its fully closed position at a specified process design pressure differential and temperature. | Text | N/A | N/A | Internal Use | N/A | N/A | N/A | N/A
4324 | Instrument / Control Engineering | Instrument / Control Engineering | Data Sheet | N/A | Slide Control Valve | Stem Sealing Type | A shaft seal that is a sealing element intended to prevent leakage of fluids/gas between a valve stem and the surrounding body/bonnet. | Text | N/A | N/A | Internal Use | N/A | N/A | N/A | N/A
4325 | Instrument / Control Engineering | Instrument / Control Engineering | Data Sheet | N/A | Slide Control Valve | Temperature Rating | Classes of standard temperature ratings, i.e. the range of temperatures allowable for a specific material. | Text | N/A | N/A | Internal Use | N/A | N/A | N/A | N/A
4326 | Instrument / Control Engineering | Instrument / Control Engineering | Data Sheet | N/A | Slide Control Valve | Trim Type | The internal components of a valve that modulate the flow of the controlled fluid | Text | N/A | N/A | Internal Use | N/A | N/A | N/A | N/A
4327 | Instrument / Control Engineering | Instrument / Control Engineering | Data Sheet | N/A | Slide Control Valve | Upper Limit Allowable Pressure | The pressure which is the highest allowed. | Number | N/A | bar(g) | Internal Use | IEC as base | N/A | N/A | N/A
4328 | Instrument / Control Engineering | Instrument / Control Engineering | Data Sheet | N/A | Slide Control Valve | Upper Limit Operating Mass Flow Rate | The mass flow rate which is the highest mass flow rate at which a functional or physical object is expected to operate. | Number | N/A | kg/s | Internal Use | IEC as base | N/A | N/A | N/A
4329 | Instrument / Control Engineering | Instrument / Control Engineering | Data Sheet | N/A | Slide Control Valve | Valve Operator Type | The method by which the valve is operated, e.g., gear, actuated, lever, hand wheel, ROV operated etc. | Text | N/A | N/A | Internal Use | N/A | N/A | N/A | N/A
4330 | Instrument / Control Engineering | Instrument / Control Engineering | Data Sheet | N/A | Ball Control Valve | Normal Operating Pressure | A pressure at which a functional or physical object is expected to operate normally. | Number | N/A | bar(g) | Internal Use | IEC as base | N/A | N/A | N/A
4331 | Instrument / Control Engineering | Instrument / Control Engineering | Data Sheet | N/A | Ball Control Valve | Normal Operating Temperature | A temperature at which a functional or physical object is expected to operate normally. | Number | N/A | °C | Internal Use | IEC as base | N/A | N/A | N/A
4332 | Instrument / Control Engineering | Instrument / Control Engineering | Data Sheet | N/A | Ball Control Valve | Fluid Name | The name of the product in liquid or gas phase. | Text | N/A | N/A | Internal Use | N/A | N/A | N/A | N/A
4333 | Instrument / Control Engineering | Instrument / Control Engineering | Data Sheet | N/A | Ball Control Valve | Actuation Service | Indicates whether the valve will be actuated for on-off or modulating service | Text | N/A | N/A | Internal Use | N/A | N/A | N/A | N/A
4334 | Instrument / Control Engineering | Instrument / Control Engineering | Specification | N/A | Ball Control Valve | Design Specification | A specification according to which an item is intended to be designed | Text | N/A | N/A | Internal Use | N/A | N/A | N/A | N/A
4335 | Instrument / Control Engineering | Instrument / Control Engineering | Data Sheet | N/A | Ball Control Valve | Communication Protocol | The digital communication system (if any), such as HART, Foundation Fieldbus or Profibus | Text | N/A | N/A | Internal Use | N/A | N/A | N/A | N/A
4336 | Instrument / Control Engineering | Instrument / Control Engineering | Data Sheet | N/A | Ball Control Valve | Output Signal Type | Type of instrument signal delivered by a device, instrument, or system | Text | N/A | N/A | Internal Use | N/A | N/A | N/A | N/A
4337 | Instrument / Control Engineering | Instrument / Control Engineering | Data Sheet | N/A | Ball Control Valve | Input Signal Type | Type of instrument signal applied to a device, instrument, or system | Text | N/A | N/A | Internal Use | N/A | N/A | N/A | N/A
4338 | Instrument / Control Engineering | Instrument / Control Engineering | Data Sheet | N/A | Ball Control Valve | Safety Integrity Level | A relative level of risk-reduction provided by a safety function, or to specify a target level of risk reduction | Text | N/A | N/A | Internal Use | N/A | N/A | N/A | N/A
4339 | Instrument / Control Engineering | Instrument / Control Engineering | Data Sheet | N/A | Ball Control Valve | Failure Action | The position to which the valve closure member moves when the actuating energy source fails | Text | N/A | N/A | Internal Use | N/A | N/A | N/A | N/A
4340 | Instrument / Control Engineering | Instrument / Control Engineering | Data Sheet | N/A | Ball Control Valve | Nominal Diameter | A diameter which is an expected (theoretical/as designed) diameter. | Number | N/A | mm | Internal Use | IEC as base | N/A | N/A | N/A
4341 | Instrument / Control Engineering | Instrument / Control Engineering | Data Sheet | N/A | Ball Control Valve | Piping Class | A specification defined by specified circumstances in which piping components may be applied. | Text | N/A | N/A | Internal Use | N/A | N/A | N/A | N/A
4342 | Instrument / Control Engineering | Instrument / Control Engineering | Data Sheet | N/A | Ball Control Valve | Full Opening Valve | Valve with an unobstructed opening, not smaller than the internal bore of the end connections. | Boolean (Yes/No) | N/A | N/A | Internal Use | N/A | N/A | N/A | N/A
4343 | Instrument / Control Engineering | Instrument / Control Engineering | Data Sheet | N/A | Ball Control Valve | Fire Safe | The standard and classification of the fire rated equipment including valves, firewalls, doors, windows | Boolean (Yes/No) | N/A | N/A | Internal Use | N/A | N/A | N/A | N/A
4344 | Instrument / Control Engineering | Instrument / Control Engineering | Data Sheet | N/A | Ball Control Valve | Input Signal Range | Signal range (e.g. 4 mA - 20 mA, or 3 - 15 psig) applied to a device, instrument, or system | Text | N/A | mA | Internal Use | IEC as base | N/A | N/A | N/A
4345 | Instrument / Control Engineering | Instrument / Control Engineering | Data Sheet | N/A | Ball Control Valve | Output Signal Range | Signal range (e.g. 4 mA - 20 mA, or 3 - 15psig) delivered by a device, instrument, or system | Text | N/A | mA | Internal Use | IEC as base | N/A | N/A | N/A
4346 | Instrument / Control Engineering | Instrument / Control Engineering | Data Sheet | N/A | Ball Control Valve | ATEX Category | Specify in which category the physical object is divided in accordance with the directive 94/9/EC. | Text | N/A | N/A | Internal Use | IEC as base | N/A | N/A | N/A
4347 | Instrument / Control Engineering | Instrument / Control Engineering | Data Sheet | N/A | Ball Control Valve | ATEX Explosive Atmosphere | Specify in which explosive atmosphere the physical object is divided in accordance with the directive 94/9/EC. | Text | N/A | N/A | Internal Use | IEC as base | N/A | N/A | N/A
4348 | Instrument / Control Engineering | Instrument / Control Engineering | Data Sheet | N/A | Ball Control Valve | ATEX Group | Specify in which group the physical object is divided in accordance with the directive 94/9/EC. | Text | N/A | N/A | Internal Use | IEC as base | N/A | N/A | N/A
4349 | Instrument / Control Engineering | Instrument / Control Engineering | Data Sheet | N/A | Ball Control Valve | Body Material | Is a possessed aspect being a role of the substance of an artefact when used to construct the artefact from. Therefore, the substance should be in a solid state at the conditions at which the artefact exists. | Text | N/A | N/A | Internal Use | N/A | N/A | N/A | N/A
4350 | Instrument / Control Engineering | Instrument / Control Engineering | Data Sheet | N/A | Ball Control Valve | Explosion Protection Concept | Specify the identification of electrical equipments explosion protection and type of ignition protection in accordance with IEC/EN 60079-0. | Text | N/A | N/A | Internal Use | IEC as base | N/A | N/A | N/A
4351 | Instrument / Control Engineering | Instrument / Control Engineering | Report | N/A | Ball Control Valve | Explosion Protection Examination Certificate Number | The examination certificate number for the physical object issued by a notified body. | Text | N/A | N/A | Internal Use | N/A | N/A | N/A | N/A
4352 | Instrument / Control Engineering | Instrument / Control Engineering | Data Sheet | N/A | Ball Control Valve | Explosion Protection Gas Group | Specify the gas group classification of the physical object in accordance with IEC/EN 60079-20 | Text | N/A | N/A | Internal Use | IEC as base | N/A | N/A | N/A
4353 | Instrument / Control Engineering | Instrument / Control Engineering | Data Sheet | N/A | Ball Control Valve | Explosion Protection Material Group | Specify for purposes of testing, approval, and area classification, various air mixtures (not oxygen-enriched) grouped in accordance with 500.6(A) and (B). | Text | N/A | N/A | Internal Use | IEC as base | N/A | N/A | N/A
4354 | Instrument / Control Engineering | Instrument / Control Engineering | Report | N/A | Ball Control Valve | Explosion Protection Notified Body | The name of the nationally accredited approval body that has issued the examination certificate for the physical object. | Text | N/A | N/A | Internal Use | N/A | N/A | N/A | N/A
4355 | Instrument / Control Engineering | Instrument / Control Engineering | Data Sheet | N/A | Ball Control Valve | Explosion Protection Temperature Class | Specify the temperature classification of the physical object in accordance with CENELEC EN50014 | Text | N/A | N/A | Internal Use | IEC as base | N/A | N/A | N/A
4356 | Instrument / Control Engineering | Instrument / Control Engineering | Data Sheet | N/A | Ball Control Valve | Explosion Protection Zone | Specify the hazardous zone in which the functional or physical object is expected to operate. | Text | N/A | N/A | Internal Use | N/A | N/A | N/A | N/A
4357 | Instrument / Control Engineering | Instrument / Control Engineering | Data Sheet | N/A | Ball Control Valve | Ingress Protection | Specify the degree of ingress protection for the physical object in accordance with IEC/EN 60529 or NEMA, UL and CSA type rating. | Text | N/A | N/A | Internal Use | IEC as base | N/A | N/A | N/A
4358 | Instrument / Control Engineering | Instrument / Control Engineering | Data Sheet | N/A | Ball Control Valve | Inlet Connection Type | Type of inlet connection, e.g., socket welded, threaded, butt-welded or flanged | Text | N/A | N/A | Internal Use | N/A | N/A | N/A | N/A
4359 | Instrument / Control Engineering | Instrument / Control Engineering | Data Sheet | N/A | Ball Control Valve | Outlet Connection Type | Type of outlet connection, e.g., socket welded, threaded, butt-welded or flanged | Text | N/A | N/A | Internal Use | N/A | N/A | N/A | N/A
4360 | Instrument / Control Engineering | Instrument / Control Engineering | Data Sheet | N/A | Ball Control Valve | Pressure Rating | Classes of standard pressure ratings, i.e., the maximum allowable non shock working gage pressure at a given temperature and a specific material | Text | N/A | N/A | Internal Use | N/A | N/A | N/A | N/A
4361 | Instrument / Control Engineering | Instrument / Control Engineering | Data Sheet | N/A | Ball Control Valve | Seat Design Type | Type of seat design | Text | N/A | N/A | Internal Use | N/A | N/A | N/A | N/A
4362 | Instrument / Control Engineering | Instrument / Control Engineering | Data Sheet | N/A | Ball Control Valve | Seat Leakage Class | Is the quantity of fluid passing through a valve when the valve is in its fully closed position at a specified process design pressure differential and temperature. | Text | N/A | N/A | Internal Use | N/A | N/A | N/A | N/A
4363 | Instrument / Control Engineering | Instrument / Control Engineering | Data Sheet | N/A | Ball Control Valve | Stem Sealing Type | A shaft seal that is a sealing element intended to prevent leakage of fluids/gas between a valve stem and the surrounding body/bonnet. | Text | N/A | N/A | Internal Use | N/A | N/A | N/A | N/A
4364 | Instrument / Control Engineering | Instrument / Control Engineering | Data Sheet | N/A | Ball Control Valve | Temperature Rating | Classes of standard temperature ratings, i.e., the range of temperatures allowable for a specific material. | Text | N/A | N/A | Internal Use | N/A | N/A | N/A | N/A
4365 | Instrument / Control Engineering | Instrument / Control Engineering | Data Sheet | N/A | Ball Control Valve | Trim Type | The internal components of a valve that modulate the flow of the controlled fluid | Text | N/A | N/A | Internal Use | N/A | N/A | N/A | N/A
4366 | Instrument / Control Engineering | Instrument / Control Engineering | Data Sheet | N/A | Ball Control Valve | Upper Limit Allowable Pressure | The pressure which is the highest allowed. | Number | N/A | bar(g) | Internal Use | IEC as base | N/A | N/A | N/A
4367 | Instrument / Control Engineering | Instrument / Control Engineering | Data Sheet | N/A | Ball Control Valve | Upper Limit Operating Mass Flow Rate | The mass flow rate which is the highest mass flow rate at which a functional or physical object is expected to operate. | Number | N/A | kg/s | Internal Use | IEC as base | N/A | N/A | N/A
4368 | Instrument / Control Engineering | Instrument / Control Engineering | Data Sheet | N/A | Ball Control Valve | Valve Operator Type | The method by which the valve is operated, e.g., gear, actuated, lever, hand wheel, ROV operated etc. | Text | N/A | N/A | Internal Use | N/A | N/A | N/A | N/A
4369 | Instrument / Control Engineering | Instrument / Control Engineering | Specification | N/A | Blow Down Valve | Design Specification | A specification according to which an item is intended to be designed | Text | N/A | N/A | Internal Use | N/A | N/A | N/A | N/A
4370 | Instrument / Control Engineering | Instrument / Control Engineering | Data Sheet | N/A | Blow Down Valve | Safety Integrity Level | A relative level of risk-reduction provided by a safety function, or to specify a target level of risk reduction | Text | N/A | N/A | Internal Use | N/A | N/A | N/A | N/A
4371 | Instrument / Control Engineering | Instrument / Control Engineering | Data Sheet | N/A | Blow Down Valve | Signal Type | Specify the type of technology used to transmit a signal. For example, electric, pneumatic, smart electric etc. | Text | N/A | N/A | Internal Use | N/A | N/A | N/A | N/A
4372 | Instrument / Control Engineering | Instrument / Control Engineering | Data Sheet | N/A | Blow Down Valve | Communication Protocol | The digital communication system (if any), such as HART, Foundation Fieldbus or Profibus | Text | N/A | N/A | Internal Use | N/A | N/A | N/A | N/A
4373 | Instrument / Control Engineering | Instrument / Control Engineering | Data Sheet | N/A | Blow Down Valve | Output Signal Type | Type of instrument signal delivered by a device, instrument, or system | Text | N/A | N/A | Internal Use | N/A | N/A | N/A | N/A
4374 | Instrument / Control Engineering | Instrument / Control Engineering | Data Sheet | N/A | Blow Down Valve | Input Signal Type | Type of instrument signal applied to a device, instrument, or system | Text | N/A | N/A | Internal Use | N/A | N/A | N/A | N/A
4375 | Instrument / Control Engineering | Instrument / Control Engineering | Data Sheet | N/A | Blow Down Valve | Normal Operating Pressure | A pressure at which a functional or physical object is expected to operate normally. | Number | N/A | bar(g) | Internal Use | IEC as base | N/A | N/A | N/A
4376 | Instrument / Control Engineering | Instrument / Control Engineering | Data Sheet | N/A | Blow Down Valve | Nominal Diameter | A diameter which is an expected (theoretical/as designed) diameter. | Number | N/A | mm | Internal Use | IEC as base | N/A | N/A | N/A
4377 | Instrument / Control Engineering | Instrument / Control Engineering | Data Sheet | N/A | Blow Down Valve | Failure Action | The position to which the valve closure member moves when the actuating energy source fails | Text | N/A | N/A | Internal Use | N/A | N/A | N/A | N/A
4378 | Instrument / Control Engineering | Instrument / Control Engineering | Data Sheet | N/A | Blow Down Valve | Piping Class | A specification defined by specified circumstances in which piping components may be applied. | Text | N/A | N/A | Internal Use | N/A | N/A | N/A | N/A
4379 | Instrument / Control Engineering | Instrument / Control Engineering | Data Sheet | N/A | Blow Down Valve | Explosion Protection Gas Group | Specify the gas group classification of the physical object in accordance with IEC/EN 60079-20 | Text | N/A | N/A | Internal Use | IEC as base | N/A | N/A | N/A
4380 | Instrument / Control Engineering | Instrument / Control Engineering | Data Sheet | N/A | Blow Down Valve | Explosion Protection Temperature Class | Specify the temperature classification of the physical object in accordance with CENELEC EN50014 | Text | N/A | N/A | Internal Use | IEC as base | N/A | N/A | N/A
4381 | Instrument / Control Engineering | Instrument / Control Engineering | Data Sheet | N/A | Blow Down Valve | Explosion Protection Zone | Specify the hazardous zone in which the functional or physical object is expected to operate. | Text | N/A | N/A | Internal Use | N/A | N/A | N/A | N/A
4382 | Instrument / Control Engineering | Instrument / Control Engineering | Data Sheet | N/A | Blow Down Valve | Fluid Name | The name of the product in liquid or gas phase. | Text | N/A | N/A | Internal Use | N/A | N/A | N/A | N/A
4383 | Instrument / Control Engineering | Instrument / Control Engineering | Data Sheet | N/A | Blow Down Valve | Input Signal Range | Signal range (e.g., 4 mA - 20 mA, or 3 - 15 psig) applied to a device, instrument, or system | Text | N/A | mA | Internal Use | IEC as base | N/A | N/A | N/A
4384 | Instrument / Control Engineering | Instrument / Control Engineering | Data Sheet | N/A | Blow Down Valve | Normal Operating Temperature | A temperature at which a functional or physical object is expected to operate normally. | Number | N/A | °C | Internal Use | IEC as base | N/A | N/A | N/A
4385 | Instrument / Control Engineering | Instrument / Control Engineering | Data Sheet | N/A | Blow Down Valve | Output Signal Range | Signal range (e.g., 4 mA - 20 mA, or 3 - 15psig) delivered by a device, instrument, or system | Text | N/A | mA | Internal Use | IEC as base | N/A | N/A | N/A
4386 | Instrument / Control Engineering | Instrument / Control Engineering | Data Sheet | N/A | Choke Valve | Fluid Name | The name of the product in liquid or gas phase. | Text | N/A | N/A | Internal Use | N/A | N/A | N/A | N/A
4387 | Instrument / Control Engineering | Instrument / Control Engineering | Data Sheet | N/A | Choke Valve | Full Opening Valve | Valve with an unobstructed opening, not smaller than the internal bore of the end connections. | Boolean (Yes/No) | N/A | N/A | Internal Use | N/A | N/A | N/A | N/A
4388 | Instrument / Control Engineering | Instrument / Control Engineering | Data Sheet | N/A | Choke Valve | Nominal Diameter | A diameter which is an expected (theoretical/as designed) diameter. | Number | N/A | mm | Internal Use | IEC as base | N/A | N/A | N/A
4389 | Instrument / Control Engineering | Instrument / Control Engineering | Data Sheet | N/A | Choke Valve | Piping Class | A specification defined by specified circumstances in which piping components may be applied. | Text | N/A | N/A | Internal Use | N/A | N/A | N/A | N/A
4390 | Instrument / Control Engineering | Instrument / Control Engineering | Specification | N/A | Choke Valve | Design Specification | A specification according to which an item is intended to be designed | Text | N/A | N/A | Internal Use | N/A | N/A | N/A | N/A
4391 | Instrument / Control Engineering | Instrument / Control Engineering | Data Sheet | N/A | Choke Valve | Failure Action | The position to which the valve closure member moves when the actuating energy source fails | Text | N/A | N/A | Internal Use | N/A | N/A | N/A | N/A
4392 | Instrument / Control Engineering | Instrument / Control Engineering | Data Sheet | N/A | Choke Valve | Body Material | is a possessed aspect being a role of the substance of an artefact when used to construct the artefact from. Therefore, the substance should be in a solid state at the conditions at which the artefact exists. | Text | N/A | N/A | Internal Use | N/A | N/A | N/A | N/A
4393 | Instrument / Control Engineering | Instrument / Control Engineering | Data Sheet | N/A | Choke Valve | Inlet Connection Type | Type of inlet connection, e.g. socket welded, threaded, butt-welded or flanged | Text | N/A | N/A | Internal Use | N/A | N/A | N/A | N/A
4394 | Instrument / Control Engineering | Instrument / Control Engineering | Data Sheet | N/A | Choke Valve | Outlet Connection Type | Type of outlet connection, e.g., socket welded, threaded, butt-welded or flanged | Text | N/A | N/A | Internal Use | N/A | N/A | N/A | N/A
4395 | Instrument / Control Engineering | Instrument / Control Engineering | Data Sheet | N/A | Choke Valve | Pressure Rating | Classes of standard pressure ratings, i.e., the maximum allowable non shock working gage pressure at a given temperature and a specific material | Text | N/A | N/A | Internal Use | N/A | N/A | N/A | N/A
4396 | Instrument / Control Engineering | Instrument / Control Engineering | Data Sheet | N/A | Choke Valve | Rated Volume Flow Rate | A volume flow rate a functional or physical object is designed to deliver at specified conditions. | Number | N/A | m³/h | Internal Use | IEC as base | N/A | N/A | N/A
4397 | Instrument / Control Engineering | Instrument / Control Engineering | Data Sheet | N/A | Choke Valve | Seat Design Type | Type of seat design | Text | N/A | N/A | Internal Use | N/A | N/A | N/A | N/A
4398 | Instrument / Control Engineering | Instrument / Control Engineering | Data Sheet | N/A | Choke Valve | Seat Leakage Class | Is the quantity of fluid passing through a valve when the valve is in its fully closed position at a specified process design pressure differential and temperature. | Text | N/A | N/A | Internal Use | N/A | N/A | N/A | N/A
4399 | Instrument / Control Engineering | Instrument / Control Engineering | Data Sheet | N/A | Choke Valve | Stem Sealing Type | A shaft seal that is a sealing element intended to prevent leakage of fluids/gas between a valve stem and the surrounding body/bonnet. | Text | N/A | N/A | Internal Use | N/A | N/A | N/A | N/A
4400 | Instrument / Control Engineering | Instrument / Control Engineering | Data Sheet | N/A | Choke Valve | Temperature Rating | Classes of standard temperature ratings, i.e. the range of temperatures allowable for a specific material. | Text | N/A | N/A | Internal Use | N/A | N/A | N/A | N/A
4401 | Instrument / Control Engineering | Instrument / Control Engineering | Data Sheet | N/A | Choke Valve | Upper Limit Allowable Pressure | The pressure which is the highest allowed. | Number | N/A | bar(g) | Internal Use | IEC as base | N/A | N/A | N/A
4402 | Instrument / Control Engineering | Instrument / Control Engineering | Data Sheet | N/A | Choke Valve | Upper Limit Operating Mass Flow Rate | The mass flow rate which is the highest mass flow rate at which a functional or physical object is expected to operate. | Number | N/A | kg/s | Internal Use | IEC as base | N/A | N/A | N/A
4403 | Instrument / Control Engineering | Instrument / Control Engineering | Data Sheet | N/A | Choke Valve | Valve Operator Type | The method by which the valve is operated, e.g., gear, actuated, lever, hand wheel, ROV operated etc. | Text | N/A | N/A | Internal Use | N/A | N/A | N/A | N/A
4404 | Instrument / Control Engineering | Instrument / Control Engineering | Data Sheet | N/A | Control Valve | Normal Operating Pressure | A pressure at which a functional or physical object is expected to operate normally. | Number | N/A | bar(g) | Internal Use | IEC as base | N/A | N/A | N/A
4405 | Instrument / Control Engineering | Instrument / Control Engineering | Data Sheet | N/A | Control Valve | Normal Operating Temperature | A temperature at which a functional or physical object is expected to operate normally. | Number | N/A | °C | Internal Use | IEC as base | N/A | N/A | N/A
4406 | Instrument / Control Engineering | Instrument / Control Engineering | Data Sheet | N/A | Control Valve | Fluid Name | The name of the product in liquid or gas phase. | Text | N/A | N/A | Internal Use | N/A | N/A | N/A | N/A
4407 | Instrument / Control Engineering | Instrument / Control Engineering | Data Sheet | N/A | Control Valve | Actuation Service | Indicates whether the valve will be actuated for on-off or modulating service | Text | N/A | N/A | Internal Use | N/A | N/A | N/A | N/A
4408 | Instrument / Control Engineering | Instrument / Control Engineering | Specification | N/A | Control Valve | Design Specification | A specification according to which an item is intended to be designed | Text | N/A | N/A | Internal Use | N/A | N/A | N/A | N/A
4409 | Instrument / Control Engineering | Instrument / Control Engineering | Data Sheet | N/A | Control Valve | Communication Protocol | The digital communication system (if any), such as HART, Foundation Fieldbus or Profibus | Text | N/A | N/A | Internal Use | N/A | N/A | N/A | N/A
4410 | Instrument / Control Engineering | Instrument / Control Engineering | Data Sheet | N/A | Control Valve | Output Signal Type | Type of instrument signal delivered by a device, instrument, or system | Text | N/A | N/A | Internal Use | N/A | N/A | N/A | N/A
4411 | Instrument / Control Engineering | Instrument / Control Engineering | Data Sheet | N/A | Control Valve | Input Signal Type | Type of instrument signal applied to a device, instrument, or system | Text | N/A | N/A | Internal Use | N/A | N/A | N/A | N/A
4412 | Instrument / Control Engineering | Instrument / Control Engineering | Data Sheet | N/A | Control Valve | Safety Integrity Level | A relative level of risk-reduction provided by a safety function, or to specify a target level of risk reduction | Text | N/A | N/A | Internal Use | N/A | N/A | N/A | N/A
4413 | Instrument / Control Engineering | Instrument / Control Engineering | Data Sheet | N/A | Control Valve | Failure Action | the position to which the valve closure member moves when the actuating energy source fails | Text | N/A | N/A | Internal Use | N/A | N/A | N/A | N/A
4414 | Instrument / Control Engineering | Instrument / Control Engineering | Data Sheet | N/A | Control Valve | Nominal Diameter | A diameter which is an expected (theoretical/as designed) diameter. | Number | N/A | mm | Internal Use | IEC as base | N/A | N/A | N/A
4415 | Instrument / Control Engineering | Instrument / Control Engineering | Data Sheet | N/A | Control Valve | Piping Class | A specification defined by specified circumstances in which piping components may be applied. | Text | N/A | N/A | Internal Use | N/A | N/A | N/A | N/A
4416 | Instrument / Control Engineering | Instrument / Control Engineering | Data Sheet | N/A | Control Valve | Full Opening Valve | Valve with an unobstructed opening, not smaller than the internal bore of the end connections. | Boolean (Yes/No) | N/A | N/A | Internal Use | N/A | N/A | N/A | N/A
4417 | Instrument / Control Engineering | Instrument / Control Engineering | Data Sheet | N/A | Control Valve | Explosion Protection Gas Group | Specify the gas group classification of the physical object in accordance with IEC/EN 60079-20 | Text | N/A | N/A | Internal Use | IEC as base | N/A | N/A | N/A
4418 | Instrument / Control Engineering | Instrument / Control Engineering | Data Sheet | N/A | Control Valve | Explosion Protection Temperature Class | Specify the temperature classification of the physical object in accordance with CENELEC EN50014 | Text | N/A | N/A | Internal Use | IEC as base | N/A | N/A | N/A
4419 | Instrument / Control Engineering | Instrument / Control Engineering | Data Sheet | N/A | Control Valve | Explosion Protection Zone | Specify the hazardous zone in which the functional or physical object is expected to operate. | Text | N/A | N/A | Internal Use | N/A | N/A | N/A | N/A
4420 | Instrument / Control Engineering | Instrument / Control Engineering | Data Sheet | N/A | Control Valve | Fire Safe | The standard and classification of the fire rated equipment including valves, firewalls, doors, windows | Boolean (Yes/No) | N/A | N/A | Internal Use | N/A | N/A | N/A | N/A
4421 | Instrument / Control Engineering | Instrument / Control Engineering | Data Sheet | N/A | Control Valve | Input Signal Range | Signal range (e.g., 4 mA - 20 mA, or 3 - 15 psig) applied to a device, instrument, or system | Text | N/A | mA | Internal Use | IEC as base | N/A | N/A | N/A
4422 | Instrument / Control Engineering | Instrument / Control Engineering | Data Sheet | N/A | Control Valve | Output Signal Range | Signal range (e.g. 4 mA - 20 mA, or 3 - 15psig) delivered by a device, instrument, or system | Text | N/A | mA | Internal Use | IEC as base | N/A | N/A | N/A
4423 | Instrument / Control Engineering | Instrument / Control Engineering | Data Sheet | N/A | Conventional Relief Valve | Spring Material Specification | Is a specification which describes the applicable materials for one or more items. | Text | N/A | N/A | Internal Use | N/A | N/A | N/A | N/A
4424 | Instrument / Control Engineering | Instrument / Control Engineering | Data Sheet | N/A | Conventional Relief Valve | Body Material | Is a possessed aspect being a role of the substance of an artefact when used to construct the artefact from. Therefore, the substance should be in a solid state at the conditions at which the artefact exists. | Text | N/A | N/A | Internal Use | N/A | N/A | N/A | N/A
4425 | Instrument / Control Engineering | Instrument / Control Engineering | Data Sheet | N/A | Conventional Relief Valve | Cold Differential Test Pressure | Is the pressure at which the pressure relief valve is adjusted to open on the bench. It includes corrections for back pressure and/or temperature | Number | N/A | bar(g) | Internal Use | IEC as base | N/A | N/A | N/A
4426 | Instrument / Control Engineering | Instrument / Control Engineering | Data Sheet | N/A | Conventional Relief Valve | Constant Back Pressure | A back pressure that does not change under any conditions of operation. | Number | N/A | bar(g) | Internal Use | IEC as base | N/A | N/A | N/A
4427 | Instrument / Control Engineering | Instrument / Control Engineering | Specification | N/A | Conventional Relief Valve | Design Specification | A specification according to which an item is intended to be designed | Text | N/A | N/A | Internal Use | N/A | N/A | N/A | N/A
4428 | Instrument / Control Engineering | Instrument / Control Engineering | Data Sheet | N/A | Conventional Relief Valve | Fluid Name | The name of the product in liquid or gas phase. | Text | N/A | N/A | Internal Use | N/A | N/A | N/A | N/A
4429 | Instrument / Control Engineering | Instrument / Control Engineering | Data Sheet | N/A | Conventional Relief Valve | Fluid Phase | Specify if the fluid is in liquid, gas or both phases. | Text | N/A | N/A | Internal Use | N/A | N/A | N/A | N/A
4430 | Instrument / Control Engineering | Instrument / Control Engineering | Data Sheet | N/A | Conventional Relief Valve | Nominal Inlet Diameter | is a diameter by which a quantitative diameter is referred to. Typically a standardized value with defined tolerances. | Number | N/A | mm | Internal Use | IEC as base | N/A | N/A | N/A
4431 | Instrument / Control Engineering | Instrument / Control Engineering | Data Sheet | N/A | Conventional Relief Valve | Nominal Outlet Diameter | is a diameter by which a quantitative diameter is referred to. Typically a standardized value with defined tolerances. | Number | N/A | mm | Internal Use | IEC as base | N/A | N/A | N/A
4432 | Instrument / Control Engineering | Instrument / Control Engineering | Data Sheet | N/A | Conventional Relief Valve | Normal Operating Pressure | A pressure at which a functional or physical object is expected to operate normally. | Number | N/A | bar(g) | Internal Use | IEC as base | N/A | N/A | N/A
4433 | Instrument / Control Engineering | Instrument / Control Engineering | Data Sheet | N/A | Conventional Relief Valve | Normal Operating Temperature | A temperature at which a functional or physical object is expected to operate normally. | Number | N/A | °C | Internal Use | IEC as base | N/A | N/A | N/A
4434 | Instrument / Control Engineering | Instrument / Control Engineering | Data Sheet | N/A | Conventional Relief Valve | Orifice Area Calculated | An orifice area that is calculated. | Number | N/A | mm | Internal Use | IEC as base | N/A | N/A | N/A
4435 | Instrument / Control Engineering | Instrument / Control Engineering | Data Sheet | N/A | Conventional Relief Valve | Relief Bellows | Is a collection of items each of which is a relief bellow. | Boolean (Yes/No) | N/A | N/A | Internal Use | N/A | N/A | N/A | N/A
4436 | Instrument / Control Engineering | Instrument / Control Engineering | Data Sheet | N/A | Conventional Relief Valve | Set Pressure | A pressure at which an object is activated. | Number | N/A | bar(g) | Internal Use | IEC as base | N/A | N/A | N/A
4437 | Instrument / Control Engineering | Instrument / Control Engineering | Data Sheet | N/A | Conventional Relief Valve | Test Medium | The medium used for testing purpose. | Text | N/A | N/A | Internal Use | N/A | N/A | N/A | N/A
4438 | Instrument / Control Engineering | Instrument / Control Engineering | Data Sheet | N/A | Conventional Relief Valve | Upper Limit Operating Temperature | A temperature that is the highest temperature at which a functional or physical object is expected to operate. | Number | N/A | °C | Internal Use | IEC as base | N/A | N/A | N/A
4439 | Instrument / Control Engineering | Instrument / Control Engineering | Data Sheet | N/A | Conventional Relief Valve | Variable Back Pressure | A back pressure that varies due to changes in operation of one or more pressure relief valves connected into a common discharge header. | Number | N/A | bar(g) | Internal Use | IEC as base | N/A | N/A | N/A
4440 | Instrument / Control Engineering | Instrument / Control Engineering | Data Sheet | N/A | Conventional Relief Valve | Safety Integrity Level | A relative level of risk-reduction provided by a safety function, or to specify a target level of risk reduction | Text | N/A | N/A | Internal Use | N/A | N/A | N/A | N/A
4441 | Instrument / Control Engineering | Instrument / Control Engineering | Data Sheet | N/A | Conventional Relief Valve | Lower Limit Design Temperature | The lowest temperature at which a functional or physical object is designed. | Number | N/A | °C | Internal Use | IEC as base | N/A | N/A | N/A
4442 | Instrument / Control Engineering | Instrument / Control Engineering | Data Sheet | N/A | Conventional Relief Valve | Normal Operating Dynamic Viscosity | The dynamic viscosity at which a functional or physical object is expected to operate normally. | Number | N/A | cP | Internal Use | IEC as base | N/A | N/A | N/A
4443 | Instrument / Control Engineering | Instrument / Control Engineering | Data Sheet | N/A | Conventional Relief Valve | Normal Operating Mass Flow Rate | The mass flow rate at which a functional or physical object is expected to operate normally. | Number | N/A | kg/s | Internal Use | IEC as base | N/A | N/A | N/A
4444 | Instrument / Control Engineering | Instrument / Control Engineering | Data Sheet | N/A | Conventional Relief Valve | Test Pressure | A pressure to which an object should be subjected to test for leakage and structural integrity. | Number | N/A | bar(g) | Internal Use | IEC as base | N/A | N/A | N/A
4445 | Instrument / Control Engineering | Instrument / Control Engineering | Data Sheet | N/A | Conventional Relief Valve | Disc Material | Is a possessed aspect being a role of the substance of an artefact when used to construct the artefact from. Therefore, the substance should be in a solid state at the conditions at which the artefact exists. | Text | N/A | N/A | Internal Use | N/A | N/A | N/A | N/A
4446 | Instrument / Control Engineering | Instrument / Control Engineering | Data Sheet | N/A | Conventional Relief Valve | Handle Reset | Determines if the PSV has a manual reset. Yes or No. | Boolean (Yes/No) | N/A | N/A | Internal Use | N/A | N/A | N/A | N/A
4447 | Instrument / Control Engineering | Instrument / Control Engineering | Data Sheet | N/A | Conventional Relief Valve | Inlet Connection Type | Type of inlet connection, e.g., socket welded, threaded, butt-welded or flanged | Text | N/A | N/A | Internal Use | N/A | N/A | N/A | N/A
4448 | Instrument / Control Engineering | Instrument / Control Engineering | Data Sheet | N/A | Conventional Relief Valve | Orifice Area | A cross section area of an orifice plate, orifice ring, or valve. | Number | N/A | mm | Internal Use | IEC as base | N/A | N/A | N/A
4449 | Instrument / Control Engineering | Instrument / Control Engineering | Data Sheet | N/A | Conventional Relief Valve | Outlet Connection Type | Type of outlet connection, e.g., socket welded, threaded, butt-welded or flanged | Text | N/A | N/A | Internal Use | N/A | N/A | N/A | N/A
4450 | Instrument / Control Engineering | Instrument / Control Engineering | Data Sheet | N/A | Conventional Relief Valve | Pressure Rating | Classes of standard pressure ratings, i.e. the maximum allowable non shock working gage pressure at a given temperature and a specific material | Text | N/A | N/A | Internal Use | N/A | N/A | N/A | N/A
4451 | Instrument / Control Engineering | Instrument / Control Engineering | Data Sheet | N/A | Conventional Relief Valve | Rated Volume Flow Rate | A volume flow rate a functional or physical object is designed to deliver at specified conditions. | Number | N/A | m³/h | Internal Use | IEC as base | N/A | N/A | N/A
4452 | Instrument / Control Engineering | Instrument / Control Engineering | Data Sheet | N/A | Conventional Relief Valve | Seat Leakage Class | is the quantity of fluid passing through a valve when the valve is in its fully closed position at a specified process design pressure differential and temperature. | Text | N/A | N/A | Internal Use | N/A | N/A | N/A | N/A
4453 | Instrument / Control Engineering | Instrument / Control Engineering | Data Sheet | N/A | Conventional Relief Valve | Seat Material | Is a material of construction of which a seat is made. | Text | N/A | N/A | Internal Use | N/A | N/A | N/A | N/A
4454 | Instrument / Control Engineering | Instrument / Control Engineering | Data Sheet | N/A | Diaphragm Control Valve | Normal Operating Pressure | A pressure at which a functional or physical object is expected to operate normally. | Number | N/A | bar(g) | Internal Use | IEC as base | N/A | N/A | N/A
4455 | Instrument / Control Engineering | Instrument / Control Engineering | Data Sheet | N/A | Diaphragm Control Valve | Normal Operating Temperature | A temperature at which a functional or physical object is expected to operate normally. | Number | N/A | °C | Internal Use | IEC as base | N/A | N/A | N/A
4456 | Instrument / Control Engineering | Instrument / Control Engineering | Data Sheet | N/A | Diaphragm Control Valve | Fluid Name | The name of the product in liquid or gas phase. | Text | N/A | N/A | Internal Use | N/A | N/A | N/A | N/A
4457 | Instrument / Control Engineering | Instrument / Control Engineering | Data Sheet | N/A | Diaphragm Control Valve | Actuation Service | Indicates whether the valve will be actuated for on-off or modulating service | Text | N/A | N/A | Internal Use | N/A | N/A | N/A | N/A
4458 | Instrument / Control Engineering | Instrument / Control Engineering | Specification | N/A | Diaphragm Control Valve | Design Specification | A specification according to which an item is intended to be designed | Text | N/A | N/A | Internal Use | N/A | N/A | N/A | N/A
4459 | Instrument / Control Engineering | Instrument / Control Engineering | Data Sheet | N/A | Diaphragm Control Valve | Communication Protocol | The digital communication system (if any), such as HART, Foundation Fieldbus or Profibus | Text | N/A | N/A | Internal Use | N/A | N/A | N/A | N/A
4460 | Instrument / Control Engineering | Instrument / Control Engineering | Data Sheet | N/A | Diaphragm Control Valve | Output Signal Type | Type of instrument signal delivered by a device, instrument, or system | Text | N/A | N/A | Internal Use | N/A | N/A | N/A | N/A
4461 | Instrument / Control Engineering | Instrument / Control Engineering | Data Sheet | N/A | Diaphragm Control Valve | Input Signal Type | Type of instrument signal applied to a device, instrument, or system | Text | N/A | N/A | Internal Use | N/A | N/A | N/A | N/A
4462 | Instrument / Control Engineering | Instrument / Control Engineering | Data Sheet | N/A | Diaphragm Control Valve | Safety Integrity Level | A relative level of risk-reduction provided by a safety function, or to specify a target level of risk reduction | Text | N/A | N/A | Internal Use | N/A | N/A | N/A | N/A
4463 | Instrument / Control Engineering | Instrument / Control Engineering | Data Sheet | N/A | Diaphragm Control Valve | Failure Action | The position to which the valve closure member moves when the actuating energy source fails | Text | N/A | N/A | Internal Use | N/A | N/A | N/A | N/A
4464 | Instrument / Control Engineering | Instrument / Control Engineering | Data Sheet | N/A | Diaphragm Control Valve | Nominal Diameter | A diameter which is an expected (theoretical/as designed) diameter. | Number | N/A | mm | Internal Use | IEC as base | N/A | N/A | N/A
4465 | Instrument / Control Engineering | Instrument / Control Engineering | Data Sheet | N/A | Diaphragm Control Valve | Piping Class | A specification defined by specified circumstances in which piping components may be applied. | Text | N/A | N/A | Internal Use | N/A | N/A | N/A | N/A
4466 | Instrument / Control Engineering | Instrument / Control Engineering | Data Sheet | N/A | Diaphragm Control Valve | Full Opening Valve | Valve with an unobstructed opening, not smaller than the internal bore of the end connections. | Boolean (Yes/No) | N/A | N/A | Internal Use | N/A | N/A | N/A | N/A
4467 | Instrument / Control Engineering | Instrument / Control Engineering | Data Sheet | N/A | Diaphragm Control Valve | Fire Safe | The standard and classification of the fire rated equipment including valves, firewalls, doors, windows | Boolean (Yes/No) | N/A | N/A | Internal Use | N/A | N/A | N/A | N/A
4468 | Instrument / Control Engineering | Instrument / Control Engineering | Data Sheet | N/A | Diaphragm Control Valve | Input Signal Range | Signal range (e.g., 4 mA - 20 mA, or 3 - 15 psig) applied to a device, instrument, or system | Text | N/A | mA | Internal Use | IEC as base | N/A | N/A | N/A
4469 | Instrument / Control Engineering | Instrument / Control Engineering | Data Sheet | N/A | Diaphragm Control Valve | Output Signal Range | Signal range (e.g., 4 mA - 20 mA, or 3 - 15psig) delivered by a device, instrument, or system | Text | N/A | mA | Internal Use | IEC as base | N/A | N/A | N/A
4470 | Instrument / Control Engineering | Instrument / Control Engineering | Data Sheet | N/A | Diaphragm Control Valve | ATEX Category | Specify in which category the physical object is divided in accordance with the directive 94/9/EC. | Text | N/A | N/A | Internal Use | IEC as base | N/A | N/A | N/A
4471 | Instrument / Control Engineering | Instrument / Control Engineering | Data Sheet | N/A | Diaphragm Control Valve | ATEX Explosive Atmosphere | Specify in which explosive atmosphere the physical object is divided in accordance with the directive 94/9/EC. | Text | N/A | N/A | Internal Use | IEC as base | N/A | N/A | N/A
4472 | Instrument / Control Engineering | Instrument / Control Engineering | Data Sheet | N/A | Diaphragm Control Valve | ATEX Group | Specify in which group the physical object is divided in accordance with the directive 94/9/EC. | Text | N/A | N/A | Internal Use | IEC as base | N/A | N/A | N/A
4473 | Instrument / Control Engineering | Instrument / Control Engineering | Data Sheet | N/A | Diaphragm Control Valve | Body Material | Is a possessed aspect being a role of the substance of an artefact when used to construct the artefact from. Therefore, the substance should be in a solid state at the conditions at which the artefact exists. | Text | N/A | N/A | Internal Use | N/A | N/A | N/A | N/A
4474 | Instrument / Control Engineering | Instrument / Control Engineering | Data Sheet | N/A | Diaphragm Control Valve | Explosion Protection Concept | Specify the identification of electrical equipments explosion protection and type of ignition protection in accordance with IEC/EN 60079-0. | Text | N/A | N/A | Internal Use | IEC as base | N/A | N/A | N/A
4475 | Instrument / Control Engineering | Instrument / Control Engineering | Report | N/A | Diaphragm Control Valve | Explosion Protection Examination Certificate Number | The examination certificate number for the physical object issued by a notified body. | Text | N/A | N/A | Internal Use | N/A | N/A | N/A | N/A
4476 | Instrument / Control Engineering | Instrument / Control Engineering | Data Sheet | N/A | Diaphragm Control Valve | Explosion Protection Gas Group | Specify the gas group classification of the physical object in accordance with IEC/EN 60079-20 | Text | N/A | N/A | Internal Use | IEC as base | N/A | N/A | N/A
4477 | Instrument / Control Engineering | Instrument / Control Engineering | Data Sheet | N/A | Diaphragm Control Valve | Explosion Protection Material Group | Specify for purposes of testing, approval, and area classification, various air mixtures (not oxygen-enriched) grouped in accordance with 500.6(A) and (B). | Text | N/A | N/A | Internal Use | IEC as base | N/A | N/A | N/A
4478 | Instrument / Control Engineering | Instrument / Control Engineering | Report | N/A | Diaphragm Control Valve | Explosion Protection Notified Body | The name of the nationally accredited approval body that has issued the examination certificate for the physical object. | Text | N/A | N/A | Internal Use | N/A | N/A | N/A | N/A
4479 | Instrument / Control Engineering | Instrument / Control Engineering | Data Sheet | N/A | Diaphragm Control Valve | Explosion Protection Temperature Class | Specify the temperature classification of the physical object in accordance with CENELEC EN50014 | Text | N/A | N/A | Internal Use | IEC as base | N/A | N/A | N/A
4480 | Instrument / Control Engineering | Instrument / Control Engineering | Data Sheet | N/A | Diaphragm Control Valve | Explosion Protection Zone | Specify the hazardous zone in which the functional or physical object is expected to operate. | Text | N/A | N/A | Internal Use | N/A | N/A | N/A | N/A
4481 | Instrument / Control Engineering | Instrument / Control Engineering | Data Sheet | N/A | Diaphragm Control Valve | Ingress Protection | Specify the degree of ingress protection for the physical object in accordance with IEC/EN 60529 or NEMA, UL and CSA type rating. | Text | N/A | N/A | Internal Use | IEC as base | N/A | N/A | N/A
4482 | Instrument / Control Engineering | Instrument / Control Engineering | Data Sheet | N/A | Diaphragm Control Valve | Inlet Connection Type | Type of inlet connection, e.g., socket welded, threaded, butt-welded or flanged | Text | N/A | N/A | Internal Use | N/A | N/A | N/A | N/A
4483 | Instrument / Control Engineering | Instrument / Control Engineering | Data Sheet | N/A | Diaphragm Control Valve | Outlet Connection Type | Type of outlet connection, e.g., socket welded, threaded, butt-welded or flanged | Text | N/A | N/A | Internal Use | N/A | N/A | N/A | N/A
4484 | Instrument / Control Engineering | Instrument / Control Engineering | Data Sheet | N/A | Diaphragm Control Valve | Pressure Rating | Classes of standard pressure ratings, i.e., the maximum allowable non shock working gage pressure at a given temperature and a specific material | Text | N/A | N/A | Internal Use | N/A | N/A | N/A | N/A
4485 | Instrument / Control Engineering | Instrument / Control Engineering | Data Sheet | N/A | Diaphragm Control Valve | Seat Design Type | Type of seat design | Text | N/A | N/A | Internal Use | N/A | N/A | N/A | N/A
4486 | Instrument / Control Engineering | Instrument / Control Engineering | Data Sheet | N/A | Diaphragm Control Valve | Seat Leakage Class | Is the quantity of fluid passing through a valve when the valve is in its fully closed position at a specified process design pressure differential and temperature. | Text | N/A | N/A | Internal Use | N/A | N/A | N/A | N/A
4487 | Instrument / Control Engineering | Instrument / Control Engineering | Data Sheet | N/A | Diaphragm Control Valve | Stem Sealing Type | A shaft seal that is a sealing element intended to prevent leakage of fluids/gas between a valve stem and the surrounding body/bonnet. | Text | N/A | N/A | Internal Use | N/A | N/A | N/A | N/A
4488 | Instrument / Control Engineering | Instrument / Control Engineering | Data Sheet | N/A | Diaphragm Control Valve | Temperature Rating | Classes of standard temperature ratings, i.e. the range of temperatures allowable for a specific material. | Text | N/A | N/A | Internal Use | N/A | N/A | N/A | N/A
4489 | Instrument / Control Engineering | Instrument / Control Engineering | Data Sheet | N/A | Diaphragm Control Valve | Trim Type | The internal components of a valve that modulate the flow of the controlled fluid | Text | N/A | N/A | Internal Use | N/A | N/A | N/A | N/A
4490 | Instrument / Control Engineering | Instrument / Control Engineering | Data Sheet | N/A | Diaphragm Control Valve | Upper Limit Allowable Pressure | The pressure which is the highest allowed. | Number | N/A | bar(g) | Internal Use | IEC as base | N/A | N/A | N/A
4491 | Instrument / Control Engineering | Instrument / Control Engineering | Data Sheet | N/A | Diaphragm Control Valve | Upper Limit Operating Mass Flow Rate | The mass flow rate which is the highest mass flow rate at which a functional or physical object is expected to operate. | Number | N/A | kg/s | Internal Use | IEC as base | N/A | N/A | N/A
4492 | Instrument / Control Engineering | Instrument / Control Engineering | Data Sheet | N/A | Diaphragm Control Valve | Valve Operator Type | The method by which the valve is operated, e.g., gear, actuated, lever, hand wheel, ROV operated etc. | Text | N/A | N/A | Internal Use | N/A | N/A | N/A | N/A
4493 | Instrument / Control Engineering | Instrument / Control Engineering | Specification | N/A | Down Hole Safety Valve | Design Specification | A specification according to which an item is intended to be designed | Text | N/A | N/A | Internal Use | N/A | N/A | N/A | N/A
4494 | Instrument / Control Engineering | Instrument / Control Engineering | Data Sheet | N/A | Down Hole Safety Valve | Failure Action | The position to which the valve closure member moves when the actuating energy source fails | Text | N/A | N/A | Internal Use | N/A | N/A | N/A | N/A
4495 | Instrument / Control Engineering | Instrument / Control Engineering | Data Sheet | N/A | Down Hole Safety Valve | Fluid Name | The name of the product in liquid or gas phase. | Text | N/A | N/A | Internal Use | N/A | N/A | N/A | N/A
4496 | Instrument / Control Engineering | Instrument / Control Engineering | Data Sheet | N/A | Down Hole Safety Valve | Safety Integrity Level | A relative level of risk-reduction provided by a safety function, or to specify a target level of risk reduction | Text | N/A | N/A | Internal Use | N/A | N/A | N/A | N/A
4497 | Instrument / Control Engineering | Instrument / Control Engineering | Data Sheet | N/A | Down Hole Safety Valve | Normal Operating Pressure | A pressure at which a functional or physical object is expected to operate normally. | Number | N/A | bar(g) | Internal Use | IEC as base | N/A | N/A | N/A
4498 | Instrument / Control Engineering | Instrument / Control Engineering | Data Sheet | N/A | Down Hole Safety Valve | Communication Protocol | The digital communication system (if any), such as HART, Foundation Fieldbus or Profibus | Text | N/A | N/A | Internal Use | N/A | N/A | N/A | N/A
4499 | Instrument / Control Engineering | Instrument / Control Engineering | Data Sheet | N/A | Down Hole Safety Valve | Output Signal Type | Type of instrument signal delivered by a device, instrument, or system | Text | N/A | N/A | Internal Use | N/A | N/A | N/A | N/A
4500 | Instrument / Control Engineering | Instrument / Control Engineering | Data Sheet | N/A | Down Hole Safety Valve | Input Signal Type | Type of instrument signal applied to a device, instrument, or system | Text | N/A | N/A | Internal Use | N/A | N/A | N/A | N/A
4501 | Instrument / Control Engineering | Instrument / Control Engineering | Data Sheet | N/A | Down Hole Safety Valve | Normal Operating Temperature | A temperature at which a functional or physical object is expected to operate normally. | Number | N/A | °C | Internal Use | IEC as base | N/A | N/A | N/A
4502 | Instrument / Control Engineering | Instrument / Control Engineering | Data Sheet | N/A | Down Hole Safety Valve | Signal Type | Specify the type of technology used to transmit a signal. For example, electric, pneumatic, smart electric etc. | Text | N/A | N/A | Internal Use | N/A | N/A | N/A | N/A
4503 | Instrument / Control Engineering | Instrument / Control Engineering | Data Sheet | N/A | Down Hole Safety Valve | Input Signal Range | Signal range (e.g., 4 mA - 20 mA, or 3 - 15 psig) applied to a device, instrument, or system | Text | N/A | mA | Internal Use | IEC as base | N/A | N/A | N/A
4504 | Instrument / Control Engineering | Instrument / Control Engineering | Data Sheet | N/A | Down Hole Safety Valve | Nominal Diameter | A diameter which is an expected (theoretical/as designed) diameter. | Number | N/A | mm | Internal Use | IEC as base | N/A | N/A | N/A
4505 | Instrument / Control Engineering | Instrument / Control Engineering | Data Sheet | N/A | Down Hole Safety Valve | Output Signal Range | Signal range (e.g., 4 mA - 20 mA, or 3 - 15psig) delivered by a device, instrument, or system | Text | N/A | mA | Internal Use | IEC as base | N/A | N/A | N/A
4506 | Instrument / Control Engineering | Instrument / Control Engineering | Data Sheet | N/A | Down Hole Safety Valve | Body Material | Is a possessed aspect being a role of the substance of an artefact when used to construct the artefact from. Therefore, the substance should be in a solid state at the conditions at which the artefact exists. | Text | N/A | N/A | Internal Use | N/A | N/A | N/A | N/A
4507 | Instrument / Control Engineering | Instrument / Control Engineering | Data Sheet | N/A | Down Hole Safety Valve | Pressure Rating | Classes of standard pressure ratings, i.e., the maximum allowable non shock working gage pressure at a given temperature and a specific material | Text | N/A | N/A | Internal Use | N/A | N/A | N/A | N/A
4508 | Instrument / Control Engineering | Instrument / Control Engineering | Data Sheet | N/A | Down Hole Safety Valve | Seat Design Type | Type of seat design | Text | N/A | N/A | Internal Use | N/A | N/A | N/A | N/A
4509 | Instrument / Control Engineering | Instrument / Control Engineering | Data Sheet | N/A | Down Hole Safety Valve | Stem Sealing Type | A shaft seal that is a sealing element intended to prevent leakage of fluids/gas between a valve stem and the surrounding body/bonnet. | Text | N/A | N/A | Internal Use | N/A | N/A | N/A | N/A
4510 | Instrument / Control Engineering | Instrument / Control Engineering | Data Sheet | N/A | Down Hole Safety Valve | Upper Limit Allowable Pressure | The pressure which is the highest allowed. | Number | N/A | bar(g) | Internal Use | IEC as base | N/A | N/A | N/A
4511 | Instrument / Control Engineering | Instrument / Control Engineering | Data Sheet | N/A | Down Hole Safety Valve | Valve Operator Type | The method by which the valve is operated, e.g., gear, actuated, lever, hand wheel, ROV operated etc. | Text | N/A | N/A | Internal Use | N/A | N/A | N/A | N/A
4512 | Instrument / Control Engineering | Instrument / Control Engineering | Data Sheet | N/A | Eccentric Rotating Disc Control Valve | Normal Operating Pressure | A pressure at which a functional or physical object is expected to operate normally. | Number | N/A | bar(g) | Internal Use | IEC as base | N/A | N/A | N/A
4513 | Instrument / Control Engineering | Instrument / Control Engineering | Data Sheet | N/A | Eccentric Rotating Disc Control Valve | Normal Operating Temperature | A temperature at which a functional or physical object is expected to operate normally. | Number | N/A | °C | Internal Use | IEC as base | N/A | N/A | N/A
4514 | Instrument / Control Engineering | Instrument / Control Engineering | Data Sheet | N/A | Eccentric Rotating Disc Control Valve | Fluid Name | The name of the product in liquid or gas phase. | Text | N/A | N/A | Internal Use | N/A | N/A | N/A | N/A
4515 | Instrument / Control Engineering | Instrument / Control Engineering | Data Sheet | N/A | Eccentric Rotating Disc Control Valve | Actuation Service | Indicates whether the valve will be actuated for on-off or modulating service | Text | N/A | N/A | Internal Use | N/A | N/A | N/A | N/A
4516 | Instrument / Control Engineering | Instrument / Control Engineering | Specification | N/A | Eccentric Rotating Disc Control Valve | Design Specification | A specification according to which an item is intended to be designed | Text | N/A | N/A | Internal Use | N/A | N/A | N/A | N/A
4517 | Instrument / Control Engineering | Instrument / Control Engineering | Data Sheet | N/A | Eccentric Rotating Disc Control Valve | Communication Protocol | The digital communication system (if any), such as HART, Foundation Fieldbus or Profibus | Text | N/A | N/A | Internal Use | N/A | N/A | N/A | N/A
4518 | Instrument / Control Engineering | Instrument / Control Engineering | Data Sheet | N/A | Eccentric Rotating Disc Control Valve | Output Signal Type | Type of instrument signal delivered by a device, instrument, or system | Text | N/A | N/A | Internal Use | N/A | N/A | N/A | N/A
4519 | Instrument / Control Engineering | Instrument / Control Engineering | Data Sheet | N/A | Eccentric Rotating Disc Control Valve | Input Signal Type | Type of instrument signal applied to a device, instrument, or system | Text | N/A | N/A | Internal Use | N/A | N/A | N/A | N/A
4520 | Instrument / Control Engineering | Instrument / Control Engineering | Data Sheet | N/A | Eccentric Rotating Disc Control Valve | Safety Integrity Level | A relative level of risk-reduction provided by a safety function, or to specify a target level of risk reduction | Text | N/A | N/A | Internal Use | N/A | N/A | N/A | N/A
4521 | Instrument / Control Engineering | Instrument / Control Engineering | Data Sheet | N/A | Eccentric Rotating Disc Control Valve | Failure Action | The position to which the valve closure member moves when the actuating energy source fails | Text | N/A | N/A | Internal Use | N/A | N/A | N/A | N/A
4522 | Instrument / Control Engineering | Instrument / Control Engineering | Data Sheet | N/A | Eccentric Rotating Disc Control Valve | Nominal Diameter | A diameter which is an expected (theoretical/as designed) diameter. | Number | N/A | mm | Internal Use | IEC as base | N/A | N/A | N/A
4523 | Instrument / Control Engineering | Instrument / Control Engineering | Data Sheet | N/A | Eccentric Rotating Disc Control Valve | Piping Class | A specification defined by specified circumstances in which piping components may be applied. | Text | N/A | N/A | Internal Use | N/A | N/A | N/A | N/A
4524 | Instrument / Control Engineering | Instrument / Control Engineering | Data Sheet | N/A | Eccentric Rotating Disc Control Valve | Full Opening Valve | Valve with an unobstructed opening, not smaller than the internal bore of the end connections. | Boolean (Yes/No) | N/A | N/A | Internal Use | N/A | N/A | N/A | N/A
4525 | Instrument / Control Engineering | Instrument / Control Engineering | Data Sheet | N/A | Eccentric Rotating Disc Control Valve | Fire Safe | The standard and classification of the fire rated equipment including valves, firewalls, doors, windows | Boolean (Yes/No) | N/A | N/A | Internal Use | N/A | N/A | N/A | N/A
4526 | Instrument / Control Engineering | Instrument / Control Engineering | Data Sheet | N/A | Eccentric Rotating Disc Control Valve | Input Signal Range | Signal range (e.g., 4 mA - 20 mA, or 3 - 15 psig) applied to a device, instrument, or system | Text | N/A | mA | Internal Use | IEC as base | N/A | N/A | N/A
4527 | Instrument / Control Engineering | Instrument / Control Engineering | Data Sheet | N/A | Eccentric Rotating Disc Control Valve | Output Signal Range | Signal range (e.g., 4 mA - 20 mA, or 3 - 15psig) delivered by a device, instrument, or system | Text | N/A | mA | Internal Use | IEC as base | N/A | N/A | N/A
4528 | Instrument / Control Engineering | Instrument / Control Engineering | Data Sheet | N/A | Eccentric Rotating Disc Control Valve | ATEX Category | Specify in which category the physical object is divided in accordance with the directive 94/9/EC. | Text | N/A | N/A | Internal Use | IEC as base | N/A | N/A | N/A
4529 | Instrument / Control Engineering | Instrument / Control Engineering | Data Sheet | N/A | Eccentric Rotating Disc Control Valve | ATEX Explosive Atmosphere | Specify in which explosive atmosphere the physical object is divided in accordance with the directive 94/9/EC. | Text | N/A | N/A | Internal Use | IEC as base | N/A | N/A | N/A
4530 | Instrument / Control Engineering | Instrument / Control Engineering | Data Sheet | N/A | Eccentric Rotating Disc Control Valve | ATEX Group | Specify in which group the physical object is divided in accordance with the directive 94/9/EC. | Text | N/A | N/A | Internal Use | IEC as base | N/A | N/A | N/A
4531 | Instrument / Control Engineering | Instrument / Control Engineering | Data Sheet | N/A | Eccentric Rotating Disc Control Valve | Body Material | is a possessed aspect being a role of the substance of an artefact when used to construct the artefact from. Therefore, the substance should be in a solid state at the conditions at which the artefact exists. | Text | N/A | N/A | Internal Use | N/A | N/A | N/A | N/A
4532 | Instrument / Control Engineering | Instrument / Control Engineering | Data Sheet | N/A | Eccentric Rotating Disc Control Valve | Explosion Protection Concept | Specify the identification of electrical equipments explosion protection and type of ignition protection in accordance with IEC/EN 60079-0. | Text | N/A | N/A | Internal Use | IEC as base | N/A | N/A | N/A
4533 | Instrument / Control Engineering | Instrument / Control Engineering | Report | N/A | Eccentric Rotating Disc Control Valve | Explosion Protection Examination Certificate Number | The examination certificate number for the physical object issued by a notified body. | Text | N/A | N/A | Internal Use | N/A | N/A | N/A | N/A
4534 | Instrument / Control Engineering | Instrument / Control Engineering | Data Sheet | N/A | Eccentric Rotating Disc Control Valve | Explosion Protection Gas Group | Specify the gas group classification of the physical object in accordance with IEC/EN 60079-20 | Text | N/A | N/A | Internal Use | IEC as base | N/A | N/A | N/A
4535 | Instrument / Control Engineering | Instrument / Control Engineering | Data Sheet | N/A | Eccentric Rotating Disc Control Valve | Explosion Protection Material Group | Specify for purposes of testing, approval, and area classification, various air mixtures (not oxygen-enriched) grouped in accordance with 500.6(A) and (B). | Text | N/A | N/A | Internal Use | IEC as base | N/A | N/A | N/A
4536 | Instrument / Control Engineering | Instrument / Control Engineering | Report | N/A | Eccentric Rotating Disc Control Valve | Explosion Protection Notified Body | The name of the nationally accredited approval body that has issued the examination certificate for the physical object. | Text | N/A | N/A | Internal Use | N/A | N/A | N/A | N/A
4537 | Instrument / Control Engineering | Instrument / Control Engineering | Data Sheet | N/A | Eccentric Rotating Disc Control Valve | Explosion Protection Temperature Class | Specify the temperature classification of the physical object in accordance with CENELEC EN50014 | Text | N/A | N/A | Internal Use | IEC as base | N/A | N/A | N/A
4538 | Instrument / Control Engineering | Instrument / Control Engineering | Data Sheet | N/A | Eccentric Rotating Disc Control Valve | Explosion Protection Zone | Specify the hazardous zone in which the functional or physical object is expected to operate. | Text | N/A | N/A | Internal Use | N/A | N/A | N/A | N/A
4539 | Instrument / Control Engineering | Instrument / Control Engineering | Data Sheet | N/A | Eccentric Rotating Disc Control Valve | Ingress Protection | Specify the degree of ingress protection for the physical object in accordance with IEC/EN 60529 or NEMA, UL and CSA type rating. | Text | N/A | N/A | Internal Use | IEC as base | N/A | N/A | N/A
4540 | Instrument / Control Engineering | Instrument / Control Engineering | Data Sheet | N/A | Eccentric Rotating Disc Control Valve | Inlet Connection Type | Type of inlet connection, e.g., socket welded, threaded, butt-welded or flanged | Text | N/A | N/A | Internal Use | N/A | N/A | N/A | N/A
4541 | Instrument / Control Engineering | Instrument / Control Engineering | Data Sheet | N/A | Eccentric Rotating Disc Control Valve | Outlet Connection Type | Type of outlet connection, e.g., socket welded, threaded, butt-welded or flanged | Text | N/A | N/A | Internal Use | N/A | N/A | N/A | N/A
4542 | Instrument / Control Engineering | Instrument / Control Engineering | Data Sheet | N/A | Eccentric Rotating Disc Control Valve | Pressure Rating | Classes of standard pressure ratings, i.e., the maximum allowable non shock working gage pressure at a given temperature and a specific material | Text | N/A | N/A | Internal Use | N/A | N/A | N/A | N/A
4543 | Instrument / Control Engineering | Instrument / Control Engineering | Data Sheet | N/A | Eccentric Rotating Disc Control Valve | Seat Design Type | Type of seat design | Text | N/A | N/A | Internal Use | N/A | N/A | N/A | N/A
4544 | Instrument / Control Engineering | Instrument / Control Engineering | Data Sheet | N/A | Eccentric Rotating Disc Control Valve | Seat Leakage Class | Is the quantity of fluid passing through a valve when the valve is in its fully closed position at a specified process design pressure differential and temperature. | Text | N/A | N/A | Internal Use | N/A | N/A | N/A | N/A
4545 | Instrument / Control Engineering | Instrument / Control Engineering | Data Sheet | N/A | Eccentric Rotating Disc Control Valve | Stem Sealing Type | A shaft seal that is a sealing element intended to prevent leakage of fluids/gas between a valve stem and the surrounding body/bonnet. | Text | N/A | N/A | Internal Use | N/A | N/A | N/A | N/A
4546 | Instrument / Control Engineering | Instrument / Control Engineering | Data Sheet | N/A | Eccentric Rotating Disc Control Valve | Temperature Rating | Classes of standard temperature ratings, i.e. the range of temperatures allowable for a specific material. | Text | N/A | N/A | Internal Use | N/A | N/A | N/A | N/A
4547 | Instrument / Control Engineering | Instrument / Control Engineering | Data Sheet | N/A | Eccentric Rotating Disc Control Valve | Trim Type | The internal components of a valve that modulate the flow of the controlled fluid | Text | N/A | N/A | Internal Use | N/A | N/A | N/A | N/A
4548 | Instrument / Control Engineering | Instrument / Control Engineering | Data Sheet | N/A | Eccentric Rotating Disc Control Valve | Upper Limit Allowable Pressure | The pressure which is the highest allowed. | Number | N/A | bar(g) | Internal Use | IEC as base | N/A | N/A | N/A
4549 | Instrument / Control Engineering | Instrument / Control Engineering | Data Sheet | N/A | Eccentric Rotating Disc Control Valve | Upper Limit Operating Mass Flow Rate | The mass flow rate which is the highest mass flow rate at which a functional or physical object is expected to operate. | Number | N/A | kg/s | Internal Use | IEC as base | N/A | N/A | N/A
4550 | Instrument / Control Engineering | Instrument / Control Engineering | Data Sheet | N/A | Eccentric Rotating Disc Control Valve | Valve Operator Type | The method by which the valve is operated, e.g., gear, actuated, lever, hand wheel, ROV operated etc. | Text | N/A | N/A | Internal Use | N/A | N/A | N/A | N/A
4551 | Instrument / Control Engineering | Instrument / Control Engineering | Data Sheet | N/A | Emergency Shut Down Valve | Failure Action | The position to which the valve closure member moves when the actuating energy source fails | Text | N/A | N/A | Internal Use | N/A | N/A | N/A | N/A
4552 | Instrument / Control Engineering | Instrument / Control Engineering | Data Sheet | N/A | Emergency Shut Down Valve | Normal Operating Pressure | A pressure at which a functional or physical object is expected to operate normally. | Number | N/A | bar(g) | Internal Use | IEC as base | N/A | N/A | N/A
4553 | Instrument / Control Engineering | Instrument / Control Engineering | Data Sheet | N/A | Emergency Shut Down Valve | Normal Operating Temperature | A temperature at which a functional or physical object is expected to operate normally. | Number | N/A | °C | Internal Use | IEC as base | N/A | N/A | N/A
4554 | Instrument / Control Engineering | Instrument / Control Engineering | Data Sheet | N/A | Emergency Shut Down Valve | Input Signal Type | Type of instrument signal applied to a device, instrument, or system | Text | N/A | N/A | Internal Use | N/A | N/A | N/A | N/A
4555 | Instrument / Control Engineering | Instrument / Control Engineering | Data Sheet | N/A | Emergency Shut Down Valve | Input Signal Range | Signal range (e.g., 4 mA - 20 mA, or 3 - 15 psig) applied to a device, instrument, or system | Text | N/A | mA | Internal Use | IEC as base | N/A | N/A | N/A
4556 | Instrument / Control Engineering | Instrument / Control Engineering | Data Sheet | N/A | Emergency Shut Down Valve | Communication Protocol | The digital communication system (if any), such as HART, Foundation Fieldbus or Profibus | Text | N/A | N/A | Internal Use | N/A | N/A | N/A | N/A
4557 | Instrument / Control Engineering | Instrument / Control Engineering | Data Sheet | N/A | Emergency Shut Down Valve | Output Signal Type | Type of instrument signal delivered by a device, instrument, or system | Text | N/A | N/A | Internal Use | N/A | N/A | N/A | N/A
4558 | Instrument / Control Engineering | Instrument / Control Engineering | Specification | N/A | Emergency Shut Down Valve | Design Specification | A specification according to which an item is intended to be designed | Text | N/A | N/A | Internal Use | N/A | N/A | N/A | N/A
4559 | Instrument / Control Engineering | Instrument / Control Engineering | Data Sheet | N/A | Emergency Shut Down Valve | Piping Class | A specification defined by specified circumstances in which piping components may be applied. | Text | N/A | N/A | Internal Use | N/A | N/A | N/A | N/A
4560 | Instrument / Control Engineering | Instrument / Control Engineering | Data Sheet | N/A | Emergency Shut Down Valve | Fluid Name | The name of the product in liquid or gas phase. | Text | N/A | N/A | Internal Use | N/A | N/A | N/A | N/A
4561 | Instrument / Control Engineering | Instrument / Control Engineering | Data Sheet | N/A | Emergency Shut Down Valve | Nominal Diameter | A diameter which is an expected (theoretical/as designed) diameter. | Number | N/A | mm | Internal Use | IEC as base | N/A | N/A | N/A
4562 | Instrument / Control Engineering | Instrument / Control Engineering | Data Sheet | N/A | Emergency Shut Down Valve | Fire Safe | The standard and classification of the fire rated equipment including valves, firewalls, doors, windows | Boolean (Yes/No) | N/A | N/A | Internal Use | N/A | N/A | N/A | N/A
4563 | Instrument / Control Engineering | Instrument / Control Engineering | Data Sheet | N/A | Emergency Shut Down Valve | Explosion Protection Gas Group | Specify the gas group classification of the physical object in accordance with IEC/EN 60079-20 | Text | N/A | N/A | Internal Use | IEC as base | N/A | N/A | N/A
4564 | Instrument / Control Engineering | Instrument / Control Engineering | Data Sheet | N/A | Emergency Shut Down Valve | Explosion Protection Temperature Class | Specify the temperature classification of the physical object in accordance with CENELEC EN50014 | Text | N/A | N/A | Internal Use | IEC as base | N/A | N/A | N/A
4565 | Instrument / Control Engineering | Instrument / Control Engineering | Data Sheet | N/A | Emergency Shut Down Valve | Explosion Protection Zone | Specify the hazardous zone in which the functional or physical object is expected to operate. | Text | N/A | N/A | Internal Use | N/A | N/A | N/A | N/A
4566 | Instrument / Control Engineering | Instrument / Control Engineering | Data Sheet | N/A | Emergency Shut Down Valve | Output Signal Range | Signal range (e.g., 4 mA - 20 mA, or 3 - 15psig) delivered by a device, instrument, or system | Text | N/A | mA | Internal Use | IEC as base | N/A | N/A | N/A
4567 | Instrument / Control Engineering | Instrument / Control Engineering | Data Sheet | N/A | Emergency Shut Down Valve | Safety Integrity Level | A relative level of risk-reduction provided by a safety function, or to specify a target level of risk reduction | Text | N/A | N/A | Internal Use | N/A | N/A | N/A | N/A
4568 | Instrument / Control Engineering | Instrument / Control Engineering | Data Sheet | N/A | Emergency Shut Down Valve | Signal Type | Specify the type of technology used to transmit a signal. For example, electric, pneumatic, smart electric etc. | Text | N/A | N/A | Internal Use | N/A | N/A | N/A | N/A
4569 | Instrument / Control Engineering | Instrument / Control Engineering | Data Sheet | N/A | Exhaust | Explosion Protection Gas Group | Specify the gas group classification of the physical object in accordance with IEC/EN 60079-20 | Text | N/A | N/A | Internal Use | IEC as base | N/A | N/A | N/A
4570 | Instrument / Control Engineering | Instrument / Control Engineering | Data Sheet | N/A | Exhaust | Explosion Protection Temperature Class | Specify the temperature classification of the physical object in accordance with CENELEC EN50014 | Text | N/A | N/A | Internal Use | IEC as base | N/A | N/A | N/A
4571 | Instrument / Control Engineering | Instrument / Control Engineering | Data Sheet | N/A | Exhaust | Explosion Protection Zone | Specify the hazardous zone in which the functional or physical object is expected to operate. | Text | N/A | N/A | Internal Use | N/A | N/A | N/A | N/A
4572 | Instrument / Control Engineering | Instrument / Control Engineering | Data Sheet | N/A | Exhaust | ATEX Category | Specify in which category the physical object is divided in accordance with the directive 94/9/EC. | Text | N/A | N/A | Internal Use | IEC as base | N/A | N/A | N/A
4573 | Instrument / Control Engineering | Instrument / Control Engineering | Data Sheet | N/A | Exhaust | ATEX Explosive Atmosphere | Specify in which explosive atmosphere the physical object is divided in accordance with the directive 94/9/EC. | Text | N/A | N/A | Internal Use | IEC as base | N/A | N/A | N/A
4574 | Instrument / Control Engineering | Instrument / Control Engineering | Data Sheet | N/A | Exhaust | ATEX Group | Specify in which group the physical object is divided in accordance with the directive 94/9/EC. | Text | N/A | N/A | Internal Use | IEC as base | N/A | N/A | N/A
4575 | Instrument / Control Engineering | Instrument / Control Engineering | Data Sheet | N/A | Exhaust | Explosion Protection Concept | Specify the identification of electrical equipments explosion protection and type of ignition protection in accordance with IEC/EN 60079-0. | Text | N/A | N/A | Internal Use | IEC as base | N/A | N/A | N/A
4576 | Instrument / Control Engineering | Instrument / Control Engineering | Report | N/A | Exhaust | Explosion Protection Examination Certificate Number | The examination certificate number for the physical object issued by a notified body. | Text | N/A | N/A | Internal Use | N/A | N/A | N/A | N/A
4577 | Instrument / Control Engineering | Instrument / Control Engineering | Data Sheet | N/A | Exhaust | Explosion Protection Material Group | Specify for purposes of testing, approval, and area classification, various air mixtures (not oxygen-enriched) grouped in accordance with 500.6(A) and (B). | Text | N/A | N/A | Internal Use | IEC as base | N/A | N/A | N/A
4578 | Instrument / Control Engineering | Instrument / Control Engineering | Report | N/A | Exhaust | Explosion Protection Notified Body | The name of the nationally accredited approval body that has issued the examination certificate for the physical object. | Text | N/A | N/A | Internal Use | N/A | N/A | N/A | N/A
4579 | Instrument / Control Engineering | Instrument / Control Engineering | Data Sheet | N/A | Exhaust | Ingress Protection | Specify the degree of ingress protection for the physical object in accordance with IEC/EN 60529 or NEMA, UL and CSA type rating. | Text | N/A | N/A | Internal Use | IEC as base | N/A | N/A | N/A
4580 | Instrument / Control Engineering | Instrument / Control Engineering | Data Sheet | N/A | Gate Control Valve | Normal Operating Pressure | A pressure at which a functional or physical object is expected to operate normally. | Number | N/A | bar(g) | Internal Use | IEC as base | N/A | N/A | N/A
4581 | Instrument / Control Engineering | Instrument / Control Engineering | Data Sheet | N/A | Gate Control Valve | Normal Operating Temperature | A temperature at which a functional or physical object is expected to operate normally. | Number | N/A | °C | Internal Use | IEC as base | N/A | N/A | N/A
4582 | Instrument / Control Engineering | Instrument / Control Engineering | Data Sheet | N/A | Gate Control Valve | Fluid Name | The name of the product in liquid or gas phase. | Text | N/A | N/A | Internal Use | N/A | N/A | N/A | N/A
4583 | Instrument / Control Engineering | Instrument / Control Engineering | Data Sheet | N/A | Gate Control Valve | Actuation Service | Indicates whether the valve will be actuated for on-off or modulating service | Text | N/A | N/A | Internal Use | N/A | N/A | N/A | N/A
4584 | Instrument / Control Engineering | Instrument / Control Engineering | Specification | N/A | Gate Control Valve | Design Specification | A specification according to which an item is intended to be designed | Text | N/A | N/A | Internal Use | N/A | N/A | N/A | N/A
4585 | Instrument / Control Engineering | Instrument / Control Engineering | Data Sheet | N/A | Gate Control Valve | Communication Protocol | The digital communication system (if any), such as HART, Foundation Fieldbus or Profibus | Text | N/A | N/A | Internal Use | N/A | N/A | N/A | N/A
4586 | Instrument / Control Engineering | Instrument / Control Engineering | Data Sheet | N/A | Gate Control Valve | Output Signal Type | Type of instrument signal delivered by a device, instrument, or system | Text | N/A | N/A | Internal Use | N/A | N/A | N/A | N/A
4587 | Instrument / Control Engineering | Instrument / Control Engineering | Data Sheet | N/A | Gate Control Valve | Input Signal Type | Type of instrument signal applied to a device, instrument, or system | Text | N/A | N/A | Internal Use | N/A | N/A | N/A | N/A
4588 | Instrument / Control Engineering | Instrument / Control Engineering | Data Sheet | N/A | Gate Control Valve | Safety Integrity Level | A relative level of risk-reduction provided by a safety function, or to specify a target level of risk reduction | Text | N/A | N/A | Internal Use | N/A | N/A | N/A | N/A
4589 | Instrument / Control Engineering | Instrument / Control Engineering | Data Sheet | N/A | Gate Control Valve | Failure Action | the position to which the valve closure member moves when the actuating energy source fails | Text | N/A | N/A | Internal Use | N/A | N/A | N/A | N/A
4590 | Instrument / Control Engineering | Instrument / Control Engineering | Data Sheet | N/A | Gate Control Valve | Nominal Diameter | A diameter which is an expected (theoretical/as designed) diameter. | Number | N/A | mm | Internal Use | IEC as base | N/A | N/A | N/A
4591 | Instrument / Control Engineering | Instrument / Control Engineering | Data Sheet | N/A | Gate Control Valve | Piping Class | A specification defined by specified circumstances in which piping components may be applied. | Text | N/A | N/A | Internal Use | N/A | N/A | N/A | N/A
4592 | Instrument / Control Engineering | Instrument / Control Engineering | Data Sheet | N/A | Gate Control Valve | Full Opening Valve | Valve with an unobstructed opening, not smaller than the internal bore of the end connections. | Boolean (Yes/No) | N/A | N/A | Internal Use | N/A | N/A | N/A | N/A
4593 | Instrument / Control Engineering | Instrument / Control Engineering | Data Sheet | N/A | Gate Control Valve | Fire Safe | The standard and classification of the fire rated equipment including valves, firewalls, doors, windows | Boolean (Yes/No) | N/A | N/A | Internal Use | N/A | N/A | N/A | N/A
4594 | Instrument / Control Engineering | Instrument / Control Engineering | Data Sheet | N/A | Gate Control Valve | Input Signal Range | Signal range (e.g., 4 mA - 20 mA, or 3 - 15 psig) applied to a device, instrument, or system | Text | N/A | mA | Internal Use | IEC as base | N/A | N/A | N/A
4595 | Instrument / Control Engineering | Instrument / Control Engineering | Data Sheet | N/A | Gate Control Valve | Output Signal Range | Signal range (e.g., 4 mA - 20 mA, or 3 - 15psig) delivered by a device, instrument, or system | Text | N/A | mA | Internal Use | IEC as base | N/A | N/A | N/A
4596 | Instrument / Control Engineering | Instrument / Control Engineering | Data Sheet | N/A | Gate Control Valve | ATEX Category | Specify in which category the physical object is divided in accordance with the directive 94/9/EC. | Text | N/A | N/A | Internal Use | IEC as base | N/A | N/A | N/A
4597 | Instrument / Control Engineering | Instrument / Control Engineering | Data Sheet | N/A | Gate Control Valve | ATEX Explosive Atmosphere | Specify in which explosive atmosphere the physical object is divided in accordance with the directive 94/9/EC. | Text | N/A | N/A | Internal Use | IEC as base | N/A | N/A | N/A
4598 | Instrument / Control Engineering | Instrument / Control Engineering | Data Sheet | N/A | Gate Control Valve | ATEX Group | Specify in which group the physical object is divided in accordance with the directive 94/9/EC. | Text | N/A | N/A | Internal Use | IEC as base | N/A | N/A | N/A
4599 | Instrument / Control Engineering | Instrument / Control Engineering | Data Sheet | N/A | Gate Control Valve | Body Material | is a possessed aspect being a role of the substance of an artefact when used to construct the artefact from. Therefore, the substance should be in a solid state at the conditions at which the artefact exists. | Text | N/A | N/A | Internal Use | N/A | N/A | N/A | N/A
4600 | Instrument / Control Engineering | Instrument / Control Engineering | Data Sheet | N/A | Gate Control Valve | Explosion Protection Concept | Specify the identification of electrical equipments explosion protection and type of ignition protection in accordance with IEC/EN 60079-0. | Text | N/A | N/A | Internal Use | IEC as base | N/A | N/A | N/A
4601 | Instrument / Control Engineering | Instrument / Control Engineering | Report | N/A | Gate Control Valve | Explosion Protection Examination Certificate Number | The examination certificate number for the physical object issued by a notified body. | Text | N/A | N/A | Internal Use | N/A | N/A | N/A | N/A
4602 | Instrument / Control Engineering | Instrument / Control Engineering | Data Sheet | N/A | Gate Control Valve | Explosion Protection Gas Group | Specify the gas group classification of the physical object in accordance with IEC/EN 60079-20 | Text | N/A | N/A | Internal Use | IEC as base | N/A | N/A | N/A
4603 | Instrument / Control Engineering | Instrument / Control Engineering | Data Sheet | N/A | Gate Control Valve | Explosion Protection Material Group | Specify for purposes of testing, approval, and area classification, various air mixtures (not oxygen-enriched) grouped in accordance with 500.6(A) and (B). | Text | N/A | N/A | Internal Use | IEC as base | N/A | N/A | N/A
4604 | Instrument / Control Engineering | Instrument / Control Engineering | Report | N/A | Gate Control Valve | Explosion Protection Notified Body | The name of the nationally accredited approval body that has issued the examination certificate for the physical object. | Text | N/A | N/A | Internal Use | N/A | N/A | N/A | N/A
4605 | Instrument / Control Engineering | Instrument / Control Engineering | Data Sheet | N/A | Gate Control Valve | Explosion Protection Temperature Class | Specify the temperature classification of the physical object in accordance with CENELEC EN50014 | Text | N/A | N/A | Internal Use | IEC as base | N/A | N/A | N/A
4606 | Instrument / Control Engineering | Instrument / Control Engineering | Data Sheet | N/A | Gate Control Valve | Explosion Protection Zone | Specify the hazardous zone in which the functional or physical object is expected to operate. | Text | N/A | N/A | Internal Use | N/A | N/A | N/A | N/A
4607 | Instrument / Control Engineering | Instrument / Control Engineering | Data Sheet | N/A | Gate Control Valve | Ingress Protection | Specify the degree of ingress protection for the physical object in accordance with IEC/EN 60529 or NEMA, UL and CSA type rating. | Text | N/A | N/A | Internal Use | IEC as base | N/A | N/A | N/A
4608 | Instrument / Control Engineering | Instrument / Control Engineering | Data Sheet | N/A | Gate Control Valve | Inlet Connection Type | Type of inlet connection, e.g., socket welded, threaded, butt-welded or flanged | Text | N/A | N/A | Internal Use | N/A | N/A | N/A | N/A
4609 | Instrument / Control Engineering | Instrument / Control Engineering | Data Sheet | N/A | Gate Control Valve | Outlet Connection Type | Type of outlet connection, e.g., socket welded, threaded, butt-welded or flanged | Text | N/A | N/A | Internal Use | N/A | N/A | N/A | N/A
4610 | Instrument / Control Engineering | Instrument / Control Engineering | Data Sheet | N/A | Gate Control Valve | Pressure Rating | Classes of standard pressure ratings, i.e., the maximum allowable non shock working gage pressure at a given temperature and a specific material | Text | N/A | N/A | Internal Use | N/A | N/A | N/A | N/A
4611 | Instrument / Control Engineering | Instrument / Control Engineering | Data Sheet | N/A | Gate Control Valve | Seat Design Type | Type of seat design | Text | N/A | N/A | Internal Use | N/A | N/A | N/A | N/A
4612 | Instrument / Control Engineering | Instrument / Control Engineering | Data Sheet | N/A | Gate Control Valve | Seat Leakage Class | Is the quantity of fluid passing through a valve when the valve is in its fully closed position at a specified process design pressure differential and temperature. | Text | N/A | N/A | Internal Use | N/A | N/A | N/A | N/A
4613 | Instrument / Control Engineering | Instrument / Control Engineering | Data Sheet | N/A | Gate Control Valve | Stem Sealing Type | A shaft seal that is a sealing element intended to prevent leakage of fluids/gas between a valve stem and the surrounding body/bonnet. | Text | N/A | N/A | Internal Use | N/A | N/A | N/A | N/A
4614 | Instrument / Control Engineering | Instrument / Control Engineering | Data Sheet | N/A | Gate Control Valve | Temperature Rating | Classes of standard temperature ratings, i.e., the range of temperatures allowable for a specific material. | Text | N/A | N/A | Internal Use | N/A | N/A | N/A | N/A
4615 | Instrument / Control Engineering | Instrument / Control Engineering | Data Sheet | N/A | Gate Control Valve | Trim Type | The internal components of a valve that modulate the flow of the controlled fluid | Text | N/A | N/A | Internal Use | N/A | N/A | N/A | N/A
4616 | Instrument / Control Engineering | Instrument / Control Engineering | Data Sheet | N/A | Gate Control Valve | Upper Limit Allowable Pressure | The pressure which is the highest allowed. | Number | N/A | bar(g) | Internal Use | IEC as base | N/A | N/A | N/A
4617 | Instrument / Control Engineering | Instrument / Control Engineering | Data Sheet | N/A | Gate Control Valve | Upper Limit Operating Mass Flow Rate | The mass flow rate which is the highest mass flow rate at which a functional or physical object is expected to operate. | Number | N/A | kg/s | Internal Use | IEC as base | N/A | N/A | N/A
4618 | Instrument / Control Engineering | Instrument / Control Engineering | Data Sheet | N/A | Gate Control Valve | Valve Operator Type | The method by which the valve is operated, e.g. gear, actuated, lever, hand wheel, ROV operated etc. | Text | N/A | N/A | Internal Use | N/A | N/A | N/A | N/A
4619 | Instrument / Control Engineering | Instrument / Control Engineering | Data Sheet | N/A | Globe Control Valve | Normal Operating Pressure | A pressure at which a functional or physical object is expected to operate normally. | Number | N/A | bar(g) | Internal Use | IEC as base | N/A | N/A | N/A
4620 | Instrument / Control Engineering | Instrument / Control Engineering | Data Sheet | N/A | Globe Control Valve | Normal Operating Temperature | A temperature at which a functional or physical object is expected to operate normally. | Number | N/A | °C | Internal Use | IEC as base | N/A | N/A | N/A
4621 | Instrument / Control Engineering | Instrument / Control Engineering | Data Sheet | N/A | Globe Control Valve | Fluid Name | The name of the product in liquid or gas phase. | Text | N/A | N/A | Internal Use | N/A | N/A | N/A | N/A
4622 | Instrument / Control Engineering | Instrument / Control Engineering | Data Sheet | N/A | Globe Control Valve | Actuation Service | Indicates whether the valve will be actuated for on-off or modulating service | Text | N/A | N/A | Internal Use | N/A | N/A | N/A | N/A
4623 | Instrument / Control Engineering | Instrument / Control Engineering | Specification | N/A | Globe Control Valve | Design Specification | A specification according to which an item is intended to be designed | Text | N/A | N/A | Internal Use | N/A | N/A | N/A | N/A
4624 | Instrument / Control Engineering | Instrument / Control Engineering | Data Sheet | N/A | Globe Control Valve | Communication Protocol | The digital communication system (if any), such as HART, Foundation Fieldbus or Profibus | Text | N/A | N/A | Internal Use | N/A | N/A | N/A | N/A
4625 | Instrument / Control Engineering | Instrument / Control Engineering | Data Sheet | N/A | Globe Control Valve | Output Signal Type | Type of instrument signal delivered by a device, instrument, or system | Text | N/A | N/A | Internal Use | N/A | N/A | N/A | N/A
4626 | Instrument / Control Engineering | Instrument / Control Engineering | Data Sheet | N/A | Globe Control Valve | Input Signal Type | Type of instrument signal applied to a device, instrument, or system | Text | N/A | N/A | Internal Use | N/A | N/A | N/A | N/A
4627 | Instrument / Control Engineering | Instrument / Control Engineering | Data Sheet | N/A | Globe Control Valve | Safety Integrity Level | A relative level of risk-reduction provided by a safety function, or to specify a target level of risk reduction | Text | N/A | N/A | Internal Use | N/A | N/A | N/A | N/A
4628 | Instrument / Control Engineering | Instrument / Control Engineering | Data Sheet | N/A | Globe Control Valve | Failure Action | the position to which the valve closure member moves when the actuating energy source fails | Text | N/A | N/A | Internal Use | N/A | N/A | N/A | N/A
4629 | Instrument / Control Engineering | Instrument / Control Engineering | Data Sheet | N/A | Globe Control Valve | Nominal Diameter | A diameter which is an expected (theoretical/as designed) diameter. | Number | N/A | mm | Internal Use | IEC as base | N/A | N/A | N/A
4630 | Instrument / Control Engineering | Instrument / Control Engineering | Data Sheet | N/A | Globe Control Valve | Piping Class | A specification defined by specified circumstances in which piping components may be applied. | Text | N/A | N/A | Internal Use | N/A | N/A | N/A | N/A
4631 | Instrument / Control Engineering | Instrument / Control Engineering | Data Sheet | N/A | Globe Control Valve | Full Opening Valve | Valve with an unobstructed opening, not smaller than the internal bore of the end connections. | Boolean (Yes/No) | N/A | N/A | Internal Use | N/A | N/A | N/A | N/A
4632 | Instrument / Control Engineering | Instrument / Control Engineering | Data Sheet | N/A | Globe Control Valve | Fire Safe | The standard and classification of the fire rated equipment including valves, firewalls, doors, windows | Boolean (Yes/No) | N/A | N/A | Internal Use | N/A | N/A | N/A | N/A
4633 | Instrument / Control Engineering | Instrument / Control Engineering | Data Sheet | N/A | Globe Control Valve | Input Signal Range | Signal range (e.g., 4 mA - 20 mA, or 3 - 15 psig) applied to a device, instrument, or system | Text | N/A | mA | Internal Use | IEC as base | N/A | N/A | N/A
4634 | Instrument / Control Engineering | Instrument / Control Engineering | Data Sheet | N/A | Globe Control Valve | Output Signal Range | Signal range (e.g., 4 mA - 20 mA, or 3 - 15psig) delivered by a device, instrument, or system | Text | N/A | mA | Internal Use | IEC as base | N/A | N/A | N/A
4635 | Instrument / Control Engineering | Instrument / Control Engineering | Data Sheet | N/A | Globe Control Valve | ATEX Category | Specify in which category the physical object is divided in accordance with the directive 94/9/EC. | Text | N/A | N/A | Internal Use | IEC as base | N/A | N/A | N/A
4636 | Instrument / Control Engineering | Instrument / Control Engineering | Data Sheet | N/A | Globe Control Valve | ATEX Explosive Atmosphere | Specify in which explosive atmosphere the physical object is divided in accordance with the directive 94/9/EC. | Text | N/A | N/A | Internal Use | IEC as base | N/A | N/A | N/A
4637 | Instrument / Control Engineering | Instrument / Control Engineering | Data Sheet | N/A | Globe Control Valve | ATEX Group | Specify in which group the physical object is divided in accordance with the directive 94/9/EC. | Text | N/A | N/A | Internal Use | IEC as base | N/A | N/A | N/A
4638 | Instrument / Control Engineering | Instrument / Control Engineering | Data Sheet | N/A | Globe Control Valve | Body Material | is a possessed aspect being a role of the substance of an artefact when used to construct the artefact from. Therefore, the substance should be in a solid state at the conditions at which the artefact exists. | Text | N/A | N/A | Internal Use | N/A | N/A | N/A | N/A
4639 | Instrument / Control Engineering | Instrument / Control Engineering | Data Sheet | N/A | Globe Control Valve | Explosion Protection Concept | Specify the identification of electrical equipments explosion protection and type of ignition protection in accordance with IEC/EN 60079-0. | Text | N/A | N/A | Internal Use | IEC as base | N/A | N/A | N/A
4640 | Instrument / Control Engineering | Instrument / Control Engineering | Report | N/A | Globe Control Valve | Explosion Protection Examination Certificate Number | The examination certificate number for the physical object issued by a notified body. | Text | N/A | N/A | Internal Use | N/A | N/A | N/A | N/A
4641 | Instrument / Control Engineering | Instrument / Control Engineering | Data Sheet | N/A | Globe Control Valve | Explosion Protection Gas Group | Specify the gas group classification of the physical object in accordance with IEC/EN 60079-20 | Text | N/A | N/A | Internal Use | IEC as base | N/A | N/A | N/A
4642 | Instrument / Control Engineering | Instrument / Control Engineering | Data Sheet | N/A | Globe Control Valve | Explosion Protection Material Group | Specify for purposes of testing, approval, and area classification, various air mixtures (not oxygen-enriched) grouped in accordance with 500.6(A) and (B). | Text | N/A | N/A | Internal Use | IEC as base | N/A | N/A | N/A
4643 | Instrument / Control Engineering | Instrument / Control Engineering | Report | N/A | Globe Control Valve | Explosion Protection Notified Body | The name of the nationally accredited approval body that has issued the examination certificate for the physical object. | Text | N/A | N/A | Internal Use | N/A | N/A | N/A | N/A
4644 | Instrument / Control Engineering | Instrument / Control Engineering | Data Sheet | N/A | Globe Control Valve | Explosion Protection Temperature Class | Specify the temperature classification of the physical object in accordance with CENELEC EN50014 | Text | N/A | N/A | Internal Use | IEC as base | N/A | N/A | N/A
4645 | Instrument / Control Engineering | Instrument / Control Engineering | Data Sheet | N/A | Globe Control Valve | Explosion Protection Zone | Specify the hazardous zone in which the functional or physical object is expected to operate. | Text | N/A | N/A | Internal Use | N/A | N/A | N/A | N/A
4646 | Instrument / Control Engineering | Instrument / Control Engineering | Data Sheet | N/A | Globe Control Valve | Ingress Protection | Specify the degree of ingress protection for the physical object in accordance with IEC/EN 60529 or NEMA, UL and CSA type rating. | Text | N/A | N/A | Internal Use | IEC as base | N/A | N/A | N/A
4647 | Instrument / Control Engineering | Instrument / Control Engineering | Data Sheet | N/A | Globe Control Valve | Inlet Connection Type | Type of inlet connection, e.g., socket welded, threaded, butt-welded or flanged | Text | N/A | N/A | Internal Use | N/A | N/A | N/A | N/A
4648 | Instrument / Control Engineering | Instrument / Control Engineering | Data Sheet | N/A | Globe Control Valve | Outlet Connection Type | Type of outlet connection, e.g., socket welded, threaded, butt-welded or flanged | Text | N/A | N/A | Internal Use | N/A | N/A | N/A | N/A
4649 | Instrument / Control Engineering | Instrument / Control Engineering | Data Sheet | N/A | Globe Control Valve | Pressure Rating | Classes of standard pressure ratings, i.e., the maximum allowable non shock working gage pressure at a given temperature and a specific material | Text | N/A | N/A | Internal Use | N/A | N/A | N/A | N/A
4650 | Instrument / Control Engineering | Instrument / Control Engineering | Data Sheet | N/A | Globe Control Valve | Seat Design Type | Type of seat design | Text | N/A | N/A | Internal Use | N/A | N/A | N/A | N/A
4651 | Instrument / Control Engineering | Instrument / Control Engineering | Data Sheet | N/A | Globe Control Valve | Seat Leakage Class | Is the quantity of fluid passing through a valve when the valve is in its fully closed position at a specified process design pressure differential and temperature. | Text | N/A | N/A | Internal Use | N/A | N/A | N/A | N/A
4652 | Instrument / Control Engineering | Instrument / Control Engineering | Data Sheet | N/A | Globe Control Valve | Stem Sealing Type | A shaft seal that is a sealing element intended to prevent leakage of fluids/gas between a valve stem and the surrounding body/bonnet. | Text | N/A | N/A | Internal Use | N/A | N/A | N/A | N/A
4653 | Instrument / Control Engineering | Instrument / Control Engineering | Data Sheet | N/A | Globe Control Valve | Temperature Rating | Classes of standard temperature ratings, i.e., the range of temperatures allowable for a specific material. | Text | N/A | N/A | Internal Use | N/A | N/A | N/A | N/A
4654 | Instrument / Control Engineering | Instrument / Control Engineering | Data Sheet | N/A | Globe Control Valve | Trim Type | The internal components of a valve that modulate the flow of the controlled fluid | Text | N/A | N/A | Internal Use | N/A | N/A | N/A | N/A
4655 | Instrument / Control Engineering | Instrument / Control Engineering | Data Sheet | N/A | Globe Control Valve | Upper Limit Allowable Pressure | The pressure which is the highest allowed. | Number | N/A | bar(g) | Internal Use | IEC as base | N/A | N/A | N/A
4656 | Instrument / Control Engineering | Instrument / Control Engineering | Data Sheet | N/A | Globe Control Valve | Upper Limit Operating Mass Flow Rate | The mass flow rate which is the highest mass flow rate at which a functional or physical object is expected to operate. | Number | N/A | kg/s | Internal Use | IEC as base | N/A | N/A | N/A
4657 | Instrument / Control Engineering | Instrument / Control Engineering | Data Sheet | N/A | Globe Control Valve | Valve Operator Type | The method by which the valve is operated, e.g., gear, actuated, lever, hand wheel, ROV operated etc. | Text | N/A | N/A | Internal Use | N/A | N/A | N/A | N/A
4658 | Instrument / Control Engineering | Instrument / Control Engineering | Data Sheet | N/A | Motor Operated Valve | Fluid Name | The name of the product in liquid or gas phase. | Text | N/A | N/A | Internal Use | N/A | N/A | N/A | N/A
4659 | Instrument / Control Engineering | Instrument / Control Engineering | Data Sheet | N/A | Motor Operated Valve | Nominal Diameter | A diameter which is an expected (theoretical/as designed) diameter. | Number | N/A | mm | Internal Use | IEC as base | N/A | N/A | N/A
4660 | Instrument / Control Engineering | Instrument / Control Engineering | Data Sheet | N/A | Motor Operated Valve | Normal Operating Pressure | A pressure at which a functional or physical object is expected to operate normally. | Number | N/A | bar(g) | Internal Use | IEC as base | N/A | N/A | N/A
4661 | Instrument / Control Engineering | Instrument / Control Engineering | Data Sheet | N/A | Motor Operated Valve | Normal Operating Temperature | A temperature at which a functional or physical object is expected to operate normally. | Number | N/A | °C | Internal Use | IEC as base | N/A | N/A | N/A
4662 | Instrument / Control Engineering | Instrument / Control Engineering | Data Sheet | N/A | Motor Operated Valve | Output Signal Type | type of instrument signal delivered by a device, instrument, or system | Text | N/A | N/A | Internal Use | N/A | N/A | N/A | N/A
4663 | Instrument / Control Engineering | Instrument / Control Engineering | Data Sheet | N/A | Motor Operated Valve | Output Signal Range | Signal range (e.g., 4 mA - 20 mA, or 3 - 15psig) delivered by a device, instrument, or system | Text | N/A | mA | Internal Use | IEC as base | N/A | N/A | N/A
4664 | Instrument / Control Engineering | Instrument / Control Engineering | Data Sheet | N/A | Motor Operated Valve | Input Signal Range | Signal range (e.g., 4 mA - 20 mA, or 3 - 15 psig) applied to a device, instrument, or system | Text | N/A | mA | Internal Use | IEC as base | N/A | N/A | N/A
4665 | Instrument / Control Engineering | Instrument / Control Engineering | Data Sheet | N/A | Motor Operated Valve | Communication Protocol | The digital communication system (if any), such as HART, Foundation Fieldbus or Profibus | Text | N/A | N/A | Internal Use | N/A | N/A | N/A | N/A
4666 | Instrument / Control Engineering | Instrument / Control Engineering | Data Sheet | N/A | Motor Operated Valve | Input Signal Type | Type of instrument signal applied to a device, instrument, or system | Text | N/A | N/A | Internal Use | N/A | N/A | N/A | N/A
4667 | Instrument / Control Engineering | Instrument / Control Engineering | Data Sheet | N/A | Motor Operated Valve | Full Opening Valve | Valve with an unobstructed opening, not smaller than the internal bore of the end connections. | Boolean (Yes/No) | N/A | N/A | Internal Use | N/A | N/A | N/A | N/A
4668 | Instrument / Control Engineering | Instrument / Control Engineering | Data Sheet | N/A | Motor Operated Valve | Piping Class | A specification defined by specified circumstances in which piping components may be applied. | Text | N/A | N/A | Internal Use | N/A | N/A | N/A | N/A
4669 | Instrument / Control Engineering | Instrument / Control Engineering | Data Sheet | N/A | Motor Operated Valve | Safety Integrity Level | A relative level of risk-reduction provided by a safety function, or to specify a target level of risk reduction | Text | N/A | N/A | Internal Use | N/A | N/A | N/A | N/A
4670 | Instrument / Control Engineering | Instrument / Control Engineering | Specification | N/A | Motor Operated Valve | Design Specification | A specification according to which an item is intended to be designed | Text | N/A | N/A | Internal Use | N/A | N/A | N/A | N/A
4671 | Instrument / Control Engineering | Instrument / Control Engineering | Data Sheet | N/A | Motor Operated Valve | Failure Action | The position to which the valve closure member moves when the actuating energy source fails | Text | N/A | N/A | Internal Use | N/A | N/A | N/A | N/A
4672 | Instrument / Control Engineering | Instrument / Control Engineering | Data Sheet | N/A | Motor Operated Valve | ATEX Category | Specify in which category the physical object is divided in accordance with the directive 94/9/EC. | Text | N/A | N/A | Internal Use | IEC as base | N/A | N/A | N/A
4673 | Instrument / Control Engineering | Instrument / Control Engineering | Data Sheet | N/A | Motor Operated Valve | ATEX Explosive Atmosphere | Specify in which explosive atmosphere the physical object is divided in accordance with the directive 94/9/EC. | Text | N/A | N/A | Internal Use | IEC as base | N/A | N/A | N/A
4674 | Instrument / Control Engineering | Instrument / Control Engineering | Data Sheet | N/A | Motor Operated Valve | ATEX Group | Specify in which group the physical object is divided in accordance with the directive 94/9/EC. | Text | N/A | N/A | Internal Use | IEC as base | N/A | N/A | N/A
4675 | Instrument / Control Engineering | Instrument / Control Engineering | Data Sheet | N/A | Motor Operated Valve | Explosion Protection Concept | Specify the identification of electrical equipments explosion protection and type of ignition protection in accordance with IEC/EN 60079-0. | Text | N/A | N/A | Internal Use | IEC as base | N/A | N/A | N/A
4676 | Instrument / Control Engineering | Instrument / Control Engineering | Report | N/A | Motor Operated Valve | Explosion Protection Examination Certificate Number | The examination certificate number for the physical object issued by a notified body. | Text | N/A | N/A | Internal Use | N/A | N/A | N/A | N/A
4677 | Instrument / Control Engineering | Instrument / Control Engineering | Data Sheet | N/A | Motor Operated Valve | Explosion Protection Gas Group | Specify the gas group classification of the physical object in accordance with IEC/EN 60079-20 | Text | N/A | N/A | Internal Use | IEC as base | N/A | N/A | N/A
4678 | Instrument / Control Engineering | Instrument / Control Engineering | Data Sheet | N/A | Motor Operated Valve | Explosion Protection Material Group | Specify for purposes of testing, approval, and area classification, various air mixtures (not oxygen-enriched) grouped in accordance with 500.6(A) and (B). | Text | N/A | N/A | Internal Use | IEC as base | N/A | N/A | N/A
4679 | Instrument / Control Engineering | Instrument / Control Engineering | Report | N/A | Motor Operated Valve | Explosion Protection Notified Body | The name of the nationally accredited approval body that has issued the examination certificate for the physical object. | Text | N/A | N/A | Internal Use | N/A | N/A | N/A | N/A
4680 | Instrument / Control Engineering | Instrument / Control Engineering | Data Sheet | N/A | Motor Operated Valve | Explosion Protection Temperature Class | Specify the temperature classification of the physical object in accordance with CENELEC EN50014 | Text | N/A | N/A | Internal Use | IEC as base | N/A | N/A | N/A
4681 | Instrument / Control Engineering | Instrument / Control Engineering | Data Sheet | N/A | Motor Operated Valve | Explosion Protection Zone | Specify the hazardous zone in which the functional or physical object is expected to operate. | Text | N/A | N/A | Internal Use | N/A | N/A | N/A | N/A
4682 | Instrument / Control Engineering | Instrument / Control Engineering | Data Sheet | N/A | Motor Operated Valve | Ingress Protection | Specify the degree of ingress protection for the physical object in accordance with IEC/EN 60529 or NEMA, UL and CSA type rating. | Text | N/A | N/A | Internal Use | IEC as base | N/A | N/A | N/A
4683 | Instrument / Control Engineering | Instrument / Control Engineering | Data Sheet | N/A | Multiple Orifice On-Off Valve | ATEX Category | Specify in which category the physical object is divided in accordance with the directive 94/9/EC. | Text | N/A | N/A | Internal Use | IEC as base | N/A | N/A | N/A
4684 | Instrument / Control Engineering | Instrument / Control Engineering | Data Sheet | N/A | Multiple Orifice On-Off Valve | ATEX Explosive Atmosphere | Specify in which explosive atmosphere the physical object is divided in accordance with the directive 94/9/EC. | Text | N/A | N/A | Internal Use | IEC as base | N/A | N/A | N/A
4685 | Instrument / Control Engineering | Instrument / Control Engineering | Data Sheet | N/A | Multiple Orifice On-Off Valve | ATEX Group | Specify in which group the physical object is divided in accordance with the directive 94/9/EC. | Text | N/A | N/A | Internal Use | IEC as base | N/A | N/A | N/A
4686 | Instrument / Control Engineering | Instrument / Control Engineering | Data Sheet | N/A | Multiple Orifice On-Off Valve | Body Material | Is a possessed aspect being a role of the substance of an artefact when used to construct the artefact from. Therefore, the substance should be in a solid state at the conditions at which the artefact exists. | Text | N/A | N/A | Internal Use | N/A | N/A | N/A | N/A
4687 | Instrument / Control Engineering | Instrument / Control Engineering | Data Sheet | N/A | Multiple Orifice On-Off Valve | Explosion Protection Concept | Specify the identification of electrical equipments explosion protection and type of ignition protection in accordance with IEC/EN 60079-0. | Text | N/A | N/A | Internal Use | IEC as base | N/A | N/A | N/A
4688 | Instrument / Control Engineering | Instrument / Control Engineering | Report | N/A | Multiple Orifice On-Off Valve | Explosion Protection Examination Certificate Number | The examination certificate number for the physical object issued by a notified body. | Text | N/A | N/A | Internal Use | N/A | N/A | N/A | N/A
4689 | Instrument / Control Engineering | Instrument / Control Engineering | Data Sheet | N/A | Multiple Orifice On-Off Valve | Explosion Protection Gas Group | Specify the gas group classification of the physical object in accordance with IEC/EN 60079-20 | Text | N/A | N/A | Internal Use | IEC as base | N/A | N/A | N/A
4690 | Instrument / Control Engineering | Instrument / Control Engineering | Data Sheet | N/A | Multiple Orifice On-Off Valve | Explosion Protection Material Group | Specify for purposes of testing, approval, and area classification, various air mixtures (not oxygen-enriched) grouped in accordance with 500.6(A) and (B). | Text | N/A | N/A | Internal Use | IEC as base | N/A | N/A | N/A
4691 | Instrument / Control Engineering | Instrument / Control Engineering | Report | N/A | Multiple Orifice On-Off Valve | Explosion Protection Notified Body | The name of the nationally accredited approval body that has issued the examination certificate for the physical object. | Text | N/A | N/A | Internal Use | N/A | N/A | N/A | N/A
4692 | Instrument / Control Engineering | Instrument / Control Engineering | Data Sheet | N/A | Multiple Orifice On-Off Valve | Explosion Protection Temperature Class | Specify the temperature classification of the physical object in accordance with CENELEC EN50014 | Text | N/A | N/A | Internal Use | IEC as base | N/A | N/A | N/A
4693 | Instrument / Control Engineering | Instrument / Control Engineering | Data Sheet | N/A | Multiple Orifice On-Off Valve | Explosion Protection Zone | Specify the hazardous zone in which the functional or physical object is expected to operate. | Text | N/A | N/A | Internal Use | N/A | N/A | N/A | N/A
4694 | Instrument / Control Engineering | Instrument / Control Engineering | Data Sheet | N/A | Multiple Orifice On-Off Valve | Ingress Protection | Specify the degree of ingress protection for the physical object in accordance with IEC/EN 60529 or NEMA, UL and CSA type rating. | Text | N/A | N/A | Internal Use | IEC as base | N/A | N/A | N/A
4695 | Instrument / Control Engineering | Instrument / Control Engineering | Data Sheet | N/A | Multiple Orifice On-Off Valve | Inlet Connection Type | Type of inlet connection, e.g. socket welded, threaded, butt-welded or flanged | Text | N/A | N/A | Internal Use | N/A | N/A | N/A | N/A
4696 | Instrument / Control Engineering | Instrument / Control Engineering | Data Sheet | N/A | Multiple Orifice On-Off Valve | Outlet Connection Type | Type of outlet connection, e.g., socket welded, threaded, butt-welded or flanged | Text | N/A | N/A | Internal Use | N/A | N/A | N/A | N/A
4697 | Instrument / Control Engineering | Instrument / Control Engineering | Data Sheet | N/A | Multiple Orifice On-Off Valve | Pressure Rating | Classes of standard pressure ratings, i.e., the maximum allowable non shock working gage pressure at a given temperature and a specific material | Text | N/A | N/A | Internal Use | N/A | N/A | N/A | N/A
4698 | Instrument / Control Engineering | Instrument / Control Engineering | Data Sheet | N/A | Multiple Orifice On-Off Valve | Seat Design Type | Type of seat design | Text | N/A | N/A | Internal Use | N/A | N/A | N/A | N/A
4699 | Instrument / Control Engineering | Instrument / Control Engineering | Data Sheet | N/A | Multiple Orifice On-Off Valve | Seat Leakage Class | Is the quantity of fluid passing through a valve when the valve is in its fully closed position at a specified process design pressure differential and temperature. | Text | N/A | N/A | Internal Use | N/A | N/A | N/A | N/A
4700 | Instrument / Control Engineering | Instrument / Control Engineering | Data Sheet | N/A | Multiple Orifice On-Off Valve | Stem Sealing Type | A shaft seal that is a sealing element intended to prevent leakage of fluids/gas between a valve stem and the surrounding body/bonnet. | Text | N/A | N/A | Internal Use | N/A | N/A | N/A | N/A
4701 | Instrument / Control Engineering | Instrument / Control Engineering | Data Sheet | N/A | Multiple Orifice On-Off Valve | Upper Limit Allowable Pressure | The pressure which is the highest allowed. | Number | N/A | bar(g) | Internal Use | IEC as base | N/A | N/A | N/A
4702 | Instrument / Control Engineering | Instrument / Control Engineering | Data Sheet | N/A | Multiple Orifice On-Off Valve | Upper Limit Operating Mass Flow Rate | The mass flow rate which is the highest mass flow rate at which a functional or physical object is expected to operate. | Number | N/A | kg/s | Internal Use | IEC as base | N/A | N/A | N/A
4703 | Instrument / Control Engineering | Instrument / Control Engineering | Data Sheet | N/A | Multiple Orifice On-Off Valve | Valve Operator Type | The method by which the valve is operated, e.g. gear, actuated, lever, hand wheel, ROV operated etc | Text | N/A | N/A | Internal Use | N/A | N/A | N/A | N/A
4704 | Instrument / Control Engineering | Instrument / Control Engineering | Data Sheet | N/A | Multiport On-Off Valve | ATEX Category | Specify in which category the physical object is divided in accordance with the directive 94/9/EC. | Text | N/A | N/A | Internal Use | IEC as base | N/A | N/A | N/A
4705 | Instrument / Control Engineering | Instrument / Control Engineering | Data Sheet | N/A | Multiport On-Off Valve | ATEX Explosive Atmosphere | Specify in which explosive atmosphere the physical object is divided in accordance with the directive 94/9/EC. | Text | N/A | N/A | Internal Use | IEC as base | N/A | N/A | N/A
4706 | Instrument / Control Engineering | Instrument / Control Engineering | Data Sheet | N/A | Multiport On-Off Valve | ATEX Group | Specify in which group the physical object is divided in accordance with the directive 94/9/EC. | Text | N/A | N/A | Internal Use | IEC as base | N/A | N/A | N/A
4707 | Instrument / Control Engineering | Instrument / Control Engineering | Data Sheet | N/A | Multiport On-Off Valve | Body Material | Is a possessed aspect being a role of the substance of an artefact when used to construct the artefact from. Therefore, the substance should be in a solid state at the conditions at which the artefact exists. | Text | N/A | N/A | Internal Use | N/A | N/A | N/A | N/A
4708 | Instrument / Control Engineering | Instrument / Control Engineering | Data Sheet | N/A | Multiport On-Off Valve | Explosion Protection Concept | Specify the identification of electrical equipments explosion protection and type of ignition protection in accordance with IEC/EN 60079-0. | Text | N/A | N/A | Internal Use | IEC as base | N/A | N/A | N/A
4709 | Instrument / Control Engineering | Instrument / Control Engineering | Report | N/A | Multiport On-Off Valve | Explosion Protection Examination Certificate Number | The examination certificate number for the physical object issued by a notified body. | Text | N/A | N/A | Internal Use | N/A | N/A | N/A | N/A
4710 | Instrument / Control Engineering | Instrument / Control Engineering | Data Sheet | N/A | Multiport On-Off Valve | Explosion Protection Gas Group | Specify the gas group classification of the physical object in accordance with IEC/EN 60079-20 | Text | N/A | N/A | Internal Use | IEC as base | N/A | N/A | N/A
4711 | Instrument / Control Engineering | Instrument / Control Engineering | Data Sheet | N/A | Multiport On-Off Valve | Explosion Protection Material Group | Specify for purposes of testing, approval, and area classification, various air mixtures (not oxygen-enriched) grouped in accordance with 500.6(A) and (B). | Text | N/A | N/A | Internal Use | IEC as base | N/A | N/A | N/A
4712 | Instrument / Control Engineering | Instrument / Control Engineering | Report | N/A | Multiport On-Off Valve | Explosion Protection Notified Body | The name of the nationally accredited approval body that has issued the examination certificate for the physical object. | Text | N/A | N/A | Internal Use | N/A | N/A | N/A | N/A
4713 | Instrument / Control Engineering | Instrument / Control Engineering | Data Sheet | N/A | Multiport On-Off Valve | Explosion Protection Temperature Class | Specify the temperature classification of the physical object in accordance with CENELEC EN50014 | Text | N/A | N/A | Internal Use | IEC as base | N/A | N/A | N/A
4714 | Instrument / Control Engineering | Instrument / Control Engineering | Data Sheet | N/A | Multiport On-Off Valve | Explosion Protection Zone | Specify the hazardous zone in which the functional or physical object is expected to operate. | Text | N/A | N/A | Internal Use | N/A | N/A | N/A | N/A
4715 | Instrument / Control Engineering | Instrument / Control Engineering | Data Sheet | N/A | Multiport On-Off Valve | Ingress Protection | Specify the degree of ingress protection for the physical object in accordance with IEC/EN 60529 or NEMA, UL and CSA type rating. | Text | N/A | N/A | Internal Use | IEC as base | N/A | N/A | N/A
4716 | Instrument / Control Engineering | Instrument / Control Engineering | Data Sheet | N/A | Multiport On-Off Valve | Inlet Connection Type | Type of inlet connection, e.g., socket welded, threaded, butt-welded or flanged | Text | N/A | N/A | Internal Use | N/A | N/A | N/A | N/A
4717 | Instrument / Control Engineering | Instrument / Control Engineering | Data Sheet | N/A | Multiport On-Off Valve | Outlet Connection Type | Type of outlet connection, e.g., socket welded, threaded, butt-welded or flanged | Text | N/A | N/A | Internal Use | N/A | N/A | N/A | N/A
4718 | Instrument / Control Engineering | Instrument / Control Engineering | Data Sheet | N/A | Multiport On-Off Valve | Pressure Rating | Classes of standard pressure ratings, i.e., the maximum allowable non shock working gage pressure at a given temperature and a specific material | Text | N/A | N/A | Internal Use | N/A | N/A | N/A | N/A
4719 | Instrument / Control Engineering | Instrument / Control Engineering | Data Sheet | N/A | Multiport On-Off Valve | Seat Design Type | Type of seat design | Text | N/A | N/A | Internal Use | N/A | N/A | N/A | N/A
4720 | Instrument / Control Engineering | Instrument / Control Engineering | Data Sheet | N/A | Multiport On-Off Valve | Seat Leakage Class | Is the quantity of fluid passing through a valve when the valve is in its fully closed position at a specified process design pressure differential and temperature. | Text | N/A | N/A | Internal Use | N/A | N/A | N/A | N/A
4721 | Instrument / Control Engineering | Instrument / Control Engineering | Data Sheet | N/A | Multiport On-Off Valve | Stem Sealing Type | A shaft seal that is a sealing element intended to prevent leakage of fluids/gas between a valve stem and the surrounding body/bonnet. | Text | N/A | N/A | Internal Use | N/A | N/A | N/A | N/A
4722 | Instrument / Control Engineering | Instrument / Control Engineering | Data Sheet | N/A | Multiport On-Off Valve | Upper Limit Allowable Pressure | The pressure which is the highest allowed. | Number | N/A | bar(g) | Internal Use | IEC as base | N/A | N/A | N/A
4723 | Instrument / Control Engineering | Instrument / Control Engineering | Data Sheet | N/A | Multiport On-Off Valve | Upper Limit Operating Mass Flow Rate | The mass flow rate which is the highest mass flow rate at which a functional or physical object is expected to operate. | Number | N/A | kg/s | Internal Use | IEC as base | N/A | N/A | N/A
4724 | Instrument / Control Engineering | Instrument / Control Engineering | Data Sheet | N/A | Multiport On-Off Valve | Valve Operator Type | The method by which the valve is operated, e.g., gear, actuated, lever, hand wheel, ROV operated etc | Text | N/A | N/A | Internal Use | N/A | N/A | N/A | N/A
4725 | Instrument / Control Engineering | Instrument / Control Engineering | Data Sheet | N/A | Pilot Operated Relief Valve | Spring Material Specification | Is a specification which describes the applicable materials for one or more items. | Text | N/A | N/A | Internal Use | N/A | N/A | N/A | N/A
4726 | Instrument / Control Engineering | Instrument / Control Engineering | Data Sheet | N/A | Pilot Operated Relief Valve | Body Material | Is a possessed aspect being a role of the substance of an artefact when used to construct the artefact from. Therefore, the substance should be in a solid state at the conditions at which the artefact exists. | Text | N/A | N/A | Internal Use | N/A | N/A | N/A | N/A
4727 | Instrument / Control Engineering | Instrument / Control Engineering | Data Sheet | N/A | Pilot Operated Relief Valve | Cold Differential Test Pressure | Is the pressure at which the pressure relief valve is adjusted to open on the bench. It includes corrections for back pressure and/or temperature | Number | N/A | bar(g) | Internal Use | IEC as base | N/A | N/A | N/A
4728 | Instrument / Control Engineering | Instrument / Control Engineering | Data Sheet | N/A | Pilot Operated Relief Valve | Constant Back Pressure | A back pressure that does not change under any conditions of operation. | Number | N/A | bar(g) | Internal Use | IEC as base | N/A | N/A | N/A
4729 | Instrument / Control Engineering | Instrument / Control Engineering | Specification | N/A | Pilot Operated Relief Valve | Design Specification | A specification according to which an item is intended to be designed | Text | N/A | N/A | Internal Use | N/A | N/A | N/A | N/A
4730 | Instrument / Control Engineering | Instrument / Control Engineering | Data Sheet | N/A | Pilot Operated Relief Valve | Fluid Name | The name of the product in liquid or gas phase. | Text | N/A | N/A | Internal Use | N/A | N/A | N/A | N/A
4731 | Instrument / Control Engineering | Instrument / Control Engineering | Data Sheet | N/A | Pilot Operated Relief Valve | Fluid Phase | Specify if the fluid is in liquid, gas or both phases. | Text | N/A | N/A | Internal Use | N/A | N/A | N/A | N/A
4732 | Instrument / Control Engineering | Instrument / Control Engineering | Data Sheet | N/A | Pilot Operated Relief Valve | Nominal Inlet Diameter | Is a diameter by which a quantitative diameter is referred to. Typically a standardized value with defined tolerances. | Number | N/A | mm | Internal Use | IEC as base | N/A | N/A | N/A
4733 | Instrument / Control Engineering | Instrument / Control Engineering | Data Sheet | N/A | Pilot Operated Relief Valve | Nominal Outlet Diameter | Is a diameter by which a quantitative diameter is referred to. Typically a standardized value with defined tolerances. | Number | N/A | mm | Internal Use | IEC as base | N/A | N/A | N/A
4734 | Instrument / Control Engineering | Instrument / Control Engineering | Data Sheet | N/A | Pilot Operated Relief Valve | Normal Operating Pressure | A pressure at which a functional or physical object is expected to operate normally. | Number | N/A | bar(g) | Internal Use | IEC as base | N/A | N/A | N/A
4735 | Instrument / Control Engineering | Instrument / Control Engineering | Data Sheet | N/A | Pilot Operated Relief Valve | Normal Operating Temperature | A temperature at which a functional or physical object is expected to operate normally. | Number | N/A | °C | Internal Use | IEC as base | N/A | N/A | N/A
4736 | Instrument / Control Engineering | Instrument / Control Engineering | Data Sheet | N/A | Pilot Operated Relief Valve | Orifice Area Calculated | An orifice area that is calculated. | Number | N/A | mm | Internal Use | IEC as base | N/A | N/A | N/A
4737 | Instrument / Control Engineering | Instrument / Control Engineering | Data Sheet | N/A | Pilot Operated Relief Valve | Relief Bellows | is a collection of items each of which is a relief bellow. | Boolean (Yes/No) | N/A | N/A | Internal Use | N/A | N/A | N/A | N/A
4738 | Instrument / Control Engineering | Instrument / Control Engineering | Data Sheet | N/A | Pilot Operated Relief Valve | Set Pressure | A pressure at which an object is activated. | Number | N/A | bar(g) | Internal Use | IEC as base | N/A | N/A | N/A
4739 | Instrument / Control Engineering | Instrument / Control Engineering | Data Sheet | N/A | Pilot Operated Relief Valve | Test Medium | The medium used for testing purpose. | Text | N/A | N/A | Internal Use | N/A | N/A | N/A | N/A
4740 | Instrument / Control Engineering | Instrument / Control Engineering | Data Sheet | N/A | Pilot Operated Relief Valve | Upper Limit Operating Temperature | A temperature that is the highest temperature at which a functional or physical object is expected to operate. | Number | N/A | °C | Internal Use | IEC as base | N/A | N/A | N/A
4741 | Instrument / Control Engineering | Instrument / Control Engineering | Data Sheet | N/A | Pilot Operated Relief Valve | Variable Back Pressure | A back pressure that varies due to changes in operation of one or more pressure relief valves connected into a common discharge header. | Number | N/A | bar(g) | Internal Use | IEC as base | N/A | N/A | N/A
4742 | Instrument / Control Engineering | Instrument / Control Engineering | Data Sheet | N/A | Pilot Operated Relief Valve | Safety Integrity Level | A relative level of risk-reduction provided by a safety function, or to specify a target level of risk reduction | Text | N/A | N/A | Internal Use | N/A | N/A | N/A | N/A
4743 | Instrument / Control Engineering | Instrument / Control Engineering | Data Sheet | N/A | Pilot Operated Relief Valve | Lower Limit Design Temperature | The lowest temperature at which a functional or physical object is designed. | Number | N/A | °C | Internal Use | IEC as base | N/A | N/A | N/A
4744 | Instrument / Control Engineering | Instrument / Control Engineering | Data Sheet | N/A | Pilot Operated Relief Valve | Normal Operating Dynamic Viscosity | The dynamic viscosity at which a functional or physical object is expected to operate normally. | Number | N/A | cP | Internal Use | IEC as base | N/A | N/A | N/A
4745 | Instrument / Control Engineering | Instrument / Control Engineering | Data Sheet | N/A | Pilot Operated Relief Valve | Normal Operating Mass Flow Rate | The mass flow rate at which a functional or physical object is expected to operate normally. | Number | N/A | kg/s | Internal Use | IEC as base | N/A | N/A | N/A
4746 | Instrument / Control Engineering | Instrument / Control Engineering | Data Sheet | N/A | Pilot Operated Relief Valve | Test Pressure | A pressure to which an object should be subjected to test for leakage and structural integrity. | Number | N/A | bar(g) | Internal Use | IEC as base | N/A | N/A | N/A
4747 | Instrument / Control Engineering | Instrument / Control Engineering | Data Sheet | N/A | Pilot Operated Relief Valve | Disc Material | Is a possessed aspect being a role of the substance of an artefact when used to construct the artefact from. Therefore, the substance should be in a solid state at the conditions at which the artefact exists. | Text | N/A | N/A | Internal Use | N/A | N/A | N/A | N/A
4748 | Instrument / Control Engineering | Instrument / Control Engineering | Data Sheet | N/A | Pilot Operated Relief Valve | Handle Reset | Determines if the PSV has a manual reset. Yes or No. | Boolean (Yes/No) | N/A | N/A | Internal Use | N/A | N/A | N/A | N/A
4749 | Instrument / Control Engineering | Instrument / Control Engineering | Data Sheet | N/A | Pilot Operated Relief Valve | Inlet Connection Type | Type of inlet connection, e.g., socket welded, threaded, butt-welded or flanged | Text | N/A | N/A | Internal Use | N/A | N/A | N/A | N/A
4750 | Instrument / Control Engineering | Instrument / Control Engineering | Data Sheet | N/A | Pilot Operated Relief Valve | Orifice Area | A cross section area of an orifice plate, orifice ring, or valve. | Number | N/A | mm | Internal Use | IEC as base | N/A | N/A | N/A
4751 | Instrument / Control Engineering | Instrument / Control Engineering | Data Sheet | N/A | Pilot Operated Relief Valve | Outlet Connection Type | Type of outlet connection, e.g., socket welded, threaded, butt-welded or flanged | Text | N/A | N/A | Internal Use | N/A | N/A | N/A | N/A
4752 | Instrument / Control Engineering | Instrument / Control Engineering | Data Sheet | N/A | Pilot Operated Relief Valve | Pressure Rating | Classes of standard pressure ratings, i.e., the maximum allowable non shock working gage pressure at a given temperature and a specific material | Text | N/A | N/A | Internal Use | N/A | N/A | N/A | N/A
4753 | Instrument / Control Engineering | Instrument / Control Engineering | Data Sheet | N/A | Pilot Operated Relief Valve | Rated Volume Flow Rate | A volume flow rate a functional or physical object is designed to deliver at specified conditions. | Number | N/A | m³/h | Internal Use | IEC as base | N/A | N/A | N/A
4754 | Instrument / Control Engineering | Instrument / Control Engineering | Data Sheet | N/A | Pilot Operated Relief Valve | Seat Leakage Class | Is the quantity of fluid passing through a valve when the valve is in its fully closed position at a specified process design pressure differential and temperature. | Text | N/A | N/A | Internal Use | N/A | N/A | N/A | N/A
4755 | Instrument / Control Engineering | Instrument / Control Engineering | Data Sheet | N/A | Pilot Operated Relief Valve | Seat Material | Is a material of construction of which a seat is made. | Text | N/A | N/A | Internal Use | N/A | N/A | N/A | N/A
4756 | Instrument / Control Engineering | Instrument / Control Engineering | Data Sheet | N/A | Plug Control Valve | Normal Operating Pressure | A pressure at which a functional or physical object is expected to operate normally. | Number | N/A | bar(g) | Internal Use | IEC as base | N/A | N/A | N/A
4757 | Instrument / Control Engineering | Instrument / Control Engineering | Data Sheet | N/A | Plug Control Valve | Normal Operating Temperature | A temperature at which a functional or physical object is expected to operate normally. | Number | N/A | °C | Internal Use | IEC as base | N/A | N/A | N/A
4758 | Instrument / Control Engineering | Instrument / Control Engineering | Data Sheet | N/A | Plug Control Valve | Fluid Name | The name of the product in liquid or gas phase. | Text | N/A | N/A | Internal Use | N/A | N/A | N/A | N/A
4759 | Instrument / Control Engineering | Instrument / Control Engineering | Data Sheet | N/A | Plug Control Valve | Actuation Service | Indicates whether the valve will be actuated for on-off or modulating service | Text | N/A | N/A | Internal Use | N/A | N/A | N/A | N/A
4760 | Instrument / Control Engineering | Instrument / Control Engineering | Specification | N/A | Plug Control Valve | Design Specification | A specification according to which an item is intended to be designed | Text | N/A | N/A | Internal Use | N/A | N/A | N/A | N/A
4761 | Instrument / Control Engineering | Instrument / Control Engineering | Data Sheet | N/A | Plug Control Valve | Communication Protocol | The digital communication system (if any), such as HART, Foundation Fieldbus or Profibus | Text | N/A | N/A | Internal Use | N/A | N/A | N/A | N/A
4762 | Instrument / Control Engineering | Instrument / Control Engineering | Data Sheet | N/A | Plug Control Valve | Output Signal Type | Type of instrument signal delivered by a device, instrument, or system | Text | N/A | N/A | Internal Use | N/A | N/A | N/A | N/A
4763 | Instrument / Control Engineering | Instrument / Control Engineering | Data Sheet | N/A | Plug Control Valve | Input Signal Type | Type of instrument signal applied to a device, instrument, or system | Text | N/A | N/A | Internal Use | N/A | N/A | N/A | N/A
4764 | Instrument / Control Engineering | Instrument / Control Engineering | Data Sheet | N/A | Plug Control Valve | Safety Integrity Level | A relative level of risk-reduction provided by a safety function, or to specify a target level of risk reduction | Text | N/A | N/A | Internal Use | N/A | N/A | N/A | N/A
4765 | Instrument / Control Engineering | Instrument / Control Engineering | Data Sheet | N/A | Plug Control Valve | Failure Action | the position to which the valve closure member moves when the actuating energy source fails | Text | N/A | N/A | Internal Use | N/A | N/A | N/A | N/A
4766 | Instrument / Control Engineering | Instrument / Control Engineering | Data Sheet | N/A | Plug Control Valve | Nominal Diameter | A diameter which is an expected (theoretical/as designed) diameter. | Number | N/A | mm | Internal Use | IEC as base | N/A | N/A | N/A
4767 | Instrument / Control Engineering | Instrument / Control Engineering | Data Sheet | N/A | Plug Control Valve | Piping Class | A specification defined by specified circumstances in which piping components may be applied. | Text | N/A | N/A | Internal Use | N/A | N/A | N/A | N/A
4768 | Instrument / Control Engineering | Instrument / Control Engineering | Data Sheet | N/A | Plug Control Valve | Full Opening Valve | Valve with an unobstructed opening, not smaller than the internal bore of the end connections. | Boolean (Yes/No) | N/A | N/A | Internal Use | N/A | N/A | N/A | N/A
4769 | Instrument / Control Engineering | Instrument / Control Engineering | Data Sheet | N/A | Plug Control Valve | Fire Safe | The standard and classification of the fire rated equipment including valves, firewalls, doors, windows | Boolean (Yes/No) | N/A | N/A | Internal Use | N/A | N/A | N/A | N/A
4770 | Instrument / Control Engineering | Instrument / Control Engineering | Data Sheet | N/A | Plug Control Valve | Input Signal Range | signal range (e.g., 4 mA - 20 mA, or 3 - 15 psig) applied to a device, instrument, or system | Text | N/A | mA | Internal Use | IEC as base | N/A | N/A | N/A
4771 | Instrument / Control Engineering | Instrument / Control Engineering | Data Sheet | N/A | Plug Control Valve | Output Signal Range | signal range (e.g., 4 mA - 20 mA, or 3 - 15psig) delivered by a device, instrument, or system | Text | N/A | mA | Internal Use | IEC as base | N/A | N/A | N/A
4772 | Instrument / Control Engineering | Instrument / Control Engineering | Data Sheet | N/A | Plug Control Valve | ATEX Category | Specify in which category the physical object is divided in accordance with the directive 94/9/EC. | Text | N/A | N/A | Internal Use | IEC as base | N/A | N/A | N/A
4773 | Instrument / Control Engineering | Instrument / Control Engineering | Data Sheet | N/A | Plug Control Valve | ATEX Explosive Atmosphere | Specify in which explosive atmosphere the physical object is divided in accordance with the directive 94/9/EC. | Text | N/A | N/A | Internal Use | IEC as base | N/A | N/A | N/A
4774 | Instrument / Control Engineering | Instrument / Control Engineering | Data Sheet | N/A | Plug Control Valve | ATEX Group | Specify in which group the physical object is divided in accordance with the directive 94/9/EC. | Text | N/A | N/A | Internal Use | IEC as base | N/A | N/A | N/A
4775 | Instrument / Control Engineering | Instrument / Control Engineering | Data Sheet | N/A | Plug Control Valve | Body Material | is a possessed aspect being a role of the substance of an artefact when used to construct the artefact from. Therefore, the substance should be in a solid state at the conditions at which the artefact exists. | Text | N/A | N/A | Internal Use | N/A | N/A | N/A | N/A
4776 | Instrument / Control Engineering | Instrument / Control Engineering | Data Sheet | N/A | Plug Control Valve | Explosion Protection Concept | Specify the identification of electrical equipments explosion protection and type of ignition protection in accordance with IEC/EN 60079-0. | Text | N/A | N/A | Internal Use | IEC as base | N/A | N/A | N/A
4777 | Instrument / Control Engineering | Instrument / Control Engineering | Report | N/A | Plug Control Valve | Explosion Protection Examination Certificate Number | The examination certificate number for the physical object issued by a notified body. | Text | N/A | N/A | Internal Use | N/A | N/A | N/A | N/A
4778 | Instrument / Control Engineering | Instrument / Control Engineering | Data Sheet | N/A | Plug Control Valve | Explosion Protection Gas Group | Specify the gas group classification of the physical object in accordance with IEC/EN 60079-20 | Text | N/A | N/A | Internal Use | IEC as base | N/A | N/A | N/A
4779 | Instrument / Control Engineering | Instrument / Control Engineering | Data Sheet | N/A | Plug Control Valve | Explosion Protection Material Group | Specify for purposes of testing, approval, and area classification, various air mixtures (not oxygen-enriched) grouped in accordance with 500.6(A) and (B). | Text | N/A | N/A | Internal Use | IEC as base | N/A | N/A | N/A
4780 | Instrument / Control Engineering | Instrument / Control Engineering | Report | N/A | Plug Control Valve | Explosion Protection Notified Body | The name of the nationally accredited approval body that has issued the examination certificate for the physical object. | Text | N/A | N/A | Internal Use | N/A | N/A | N/A | N/A
4781 | Instrument / Control Engineering | Instrument / Control Engineering | Data Sheet | N/A | Plug Control Valve | Explosion Protection Temperature Class | Specify the temperature classification of the physical object in accordance with CENELEC EN50014 | Text | N/A | N/A | Internal Use | IEC as base | N/A | N/A | N/A
4782 | Instrument / Control Engineering | Instrument / Control Engineering | Data Sheet | N/A | Plug Control Valve | Explosion Protection Zone | Specify the hazardous zone in which the functional or physical object is expected to operate. | Text | N/A | N/A | Internal Use | N/A | N/A | N/A | N/A
4783 | Instrument / Control Engineering | Instrument / Control Engineering | Data Sheet | N/A | Plug Control Valve | Ingress Protection | Specify the degree of ingress protection for the physical object in accordance with IEC/EN 60529 or NEMA, UL and CSA type rating. | Text | N/A | N/A | Internal Use | IEC as base | N/A | N/A | N/A
4784 | Instrument / Control Engineering | Instrument / Control Engineering | Data Sheet | N/A | Plug Control Valve | Inlet Connection Type | type of inlet connection, e.g., socket welded, threaded, butt-welded or flanged | Text | N/A | N/A | Internal Use | N/A | N/A | N/A | N/A
4785 | Instrument / Control Engineering | Instrument / Control Engineering | Data Sheet | N/A | Plug Control Valve | Outlet Connection Type | type of outlet connection, e.g., socket welded, threaded, butt-welded or flanged | Text | N/A | N/A | Internal Use | N/A | N/A | N/A | N/A
4786 | Instrument / Control Engineering | Instrument / Control Engineering | Data Sheet | N/A | Plug Control Valve | Pressure Rating | Classes of standard pressure ratings, i.e., the maximum allowable non shock working gage pressure at a given temperature and a specific material | Text | N/A | N/A | Internal Use | N/A | N/A | N/A | N/A
4787 | Instrument / Control Engineering | Instrument / Control Engineering | Data Sheet | N/A | Plug Control Valve | Seat Design Type | Type of seat design | Text | N/A | N/A | Internal Use | N/A | N/A | N/A | N/A
4788 | Instrument / Control Engineering | Instrument / Control Engineering | Data Sheet | N/A | Plug Control Valve | Seat Leakage Class | is the quantity of fluid passing through a valve when the valve is in its fully closed position at a specified process design pressure differential and temperature. | Text | N/A | N/A | Internal Use | N/A | N/A | N/A | N/A
4789 | Instrument / Control Engineering | Instrument / Control Engineering | Data Sheet | N/A | Plug Control Valve | Stem Sealing Type | A shaft seal that is a sealing element intended to prevent leakage of fluids/gas between a valve stem and the surrounding body/bonnet. | Text | N/A | N/A | Internal Use | N/A | N/A | N/A | N/A
4790 | Instrument / Control Engineering | Instrument / Control Engineering | Data Sheet | N/A | Plug Control Valve | Temperature Rating | Classes of standard temperature ratings, i.e., the range of temperatures allowable for a specific material. | Text | N/A | N/A | Internal Use | N/A | N/A | N/A | N/A
4791 | Instrument / Control Engineering | Instrument / Control Engineering | Data Sheet | N/A | Plug Control Valve | Trim Type | the internal components of a valve that modulate the flow of the controlled fluid | Text | N/A | N/A | Internal Use | N/A | N/A | N/A | N/A
4792 | Instrument / Control Engineering | Instrument / Control Engineering | Data Sheet | N/A | Plug Control Valve | Upper Limit Allowable Pressure | The pressure which is the highest allowed. | Number | N/A | bar(g) | Internal Use | IEC as base | N/A | N/A | N/A
4793 | Instrument / Control Engineering | Instrument / Control Engineering | Data Sheet | N/A | Plug Control Valve | Upper Limit Operating Mass Flow Rate | The mass flow rate which is the highest mass flow rate at which a functional or physical object is expected to operate. | Number | N/A | kg/s | Internal Use | IEC as base | N/A | N/A | N/A
4794 | Instrument / Control Engineering | Instrument / Control Engineering | Data Sheet | N/A | Plug Control Valve | Valve Operator Type | The method by which the valve is operated, e.g., gear, actuated, lever, hand wheel, ROV operated etc. | Text | N/A | N/A | Internal Use | N/A | N/A | N/A | N/A
4795 | Instrument / Control Engineering | Instrument / Control Engineering | Data Sheet | N/A | Pressure-Vacuum Relief Valve | Spring Material Specification | is a specification which describes the applicable materials for one or more items. | Text | N/A | N/A | Internal Use | N/A | N/A | N/A | N/A
4796 | Instrument / Control Engineering | Instrument / Control Engineering | Data Sheet | N/A | Pressure-Vacuum Relief Valve | Body Material | is a possessed aspect being a role of the substance of an artefact when used to construct the artefact from. Therefore, the substance should be in a solid state at the conditions at which the artefact exists. | Text | N/A | N/A | Internal Use | N/A | N/A | N/A | N/A
4797 | Instrument / Control Engineering | Instrument / Control Engineering | Data Sheet | N/A | Pressure-Vacuum Relief Valve | Cold Differential Test Pressure | is the pressure at which the pressure relief valve is adjusted to open on the bench. It includes corrections for back pressure and/or temperature | Number | N/A | bar(g) | Internal Use | IEC as base | N/A | N/A | N/A
4798 | Instrument / Control Engineering | Instrument / Control Engineering | Data Sheet | N/A | Pressure-Vacuum Relief Valve | Constant Back Pressure | A back pressure that does not change under any conditions of operation. | Number | N/A | bar(g) | Internal Use | IEC as base | N/A | N/A | N/A
4799 | Instrument / Control Engineering | Instrument / Control Engineering | Specification | N/A | Pressure-Vacuum Relief Valve | Design Specification | A specification according to which an item is intended to be designed | Text | N/A | N/A | Internal Use | N/A | N/A | N/A | N/A
4800 | Instrument / Control Engineering | Instrument / Control Engineering | Data Sheet | N/A | Pressure-Vacuum Relief Valve | Fluid Name | The name of the product in liquid or gas phase. | Text | N/A | N/A | Internal Use | N/A | N/A | N/A | N/A
4801 | Instrument / Control Engineering | Instrument / Control Engineering | Data Sheet | N/A | Pressure-Vacuum Relief Valve | Fluid Phase | Specify if the fluid is in liquid, gas or both phases. | Text | N/A | N/A | Internal Use | N/A | N/A | N/A | N/A
4802 | Instrument / Control Engineering | Instrument / Control Engineering | Data Sheet | N/A | Pressure-Vacuum Relief Valve | Nominal Inlet Diameter | is a diameter by which a quantitative diameter is referred to. Typically a standardized value with defined tolerances. | Number | N/A | mm | Internal Use | IEC as base | N/A | N/A | N/A
4803 | Instrument / Control Engineering | Instrument / Control Engineering | Data Sheet | N/A | Pressure-Vacuum Relief Valve | Nominal Outlet Diameter | is a diameter by which a quantitative diameter is referred to. Typically a standardized value with defined tolerances. | Number | N/A | mm | Internal Use | IEC as base | N/A | N/A | N/A
4804 | Instrument / Control Engineering | Instrument / Control Engineering | Data Sheet | N/A | Pressure-Vacuum Relief Valve | Normal Operating Pressure | A pressure at which a functional or physical object is expected to operate normally. | Number | N/A | bar(g) | Internal Use | IEC as base | N/A | N/A | N/A
4805 | Instrument / Control Engineering | Instrument / Control Engineering | Data Sheet | N/A | Pressure-Vacuum Relief Valve | Normal Operating Temperature | A temperature at which a functional or physical object is expected to operate normally. | Number | N/A | °C | Internal Use | IEC as base | N/A | N/A | N/A
4806 | Instrument / Control Engineering | Instrument / Control Engineering | Data Sheet | N/A | Pressure-Vacuum Relief Valve | Orifice Area Calculated | An orifice area that is calculated. | Number | N/A | mm | Internal Use | IEC as base | N/A | N/A | N/A
4807 | Instrument / Control Engineering | Instrument / Control Engineering | Data Sheet | N/A | Pressure-Vacuum Relief Valve | Relief Bellows | is a collection of items each of which is a relief bellow. | Boolean (Yes/No) | N/A | N/A | Internal Use | N/A | N/A | N/A | N/A
4808 | Instrument / Control Engineering | Instrument / Control Engineering | Data Sheet | N/A | Pressure-Vacuum Relief Valve | Set Pressure | A pressure at which an object is activated. | Number | N/A | bar(g) | Internal Use | IEC as base | N/A | N/A | N/A
4809 | Instrument / Control Engineering | Instrument / Control Engineering | Data Sheet | N/A | Pressure-Vacuum Relief Valve | Test Medium | The medium used for testing purpose. | Text | N/A | N/A | Internal Use | N/A | N/A | N/A | N/A
4810 | Instrument / Control Engineering | Instrument / Control Engineering | Data Sheet | N/A | Pressure-Vacuum Relief Valve | Upper Limit Operating Temperature | A temperature that is the highest temperature at which a functional or physical object is expected to operate. | Number | N/A | °C | Internal Use | IEC as base | N/A | N/A | N/A
4811 | Instrument / Control Engineering | Instrument / Control Engineering | Data Sheet | N/A | Pressure-Vacuum Relief Valve | Variable Back Pressure | A back pressure that varies due to changes in operation of one or more pressure relief valves connected into a common discharge header. | Number | N/A | bar(g) | Internal Use | IEC as base | N/A | N/A | N/A
4812 | Instrument / Control Engineering | Instrument / Control Engineering | Data Sheet | N/A | Pressure-Vacuum Relief Valve | Safety Integrity Level | A relative level of risk-reduction provided by a safety function, or to specify a target level of risk reduction | Text | N/A | N/A | Internal Use | N/A | N/A | N/A | N/A
4813 | Instrument / Control Engineering | Instrument / Control Engineering | Data Sheet | N/A | Pressure-Vacuum Relief Valve | Lower Limit Design Temperature | The lowest temperature at which a functional or physical object is designed. | Number | N/A | °C | Internal Use | IEC as base | N/A | N/A | N/A
4814 | Instrument / Control Engineering | Instrument / Control Engineering | Data Sheet | N/A | Pressure-Vacuum Relief Valve | Normal Operating Dynamic Viscosity | The dynamic viscosity at which a functional or physical object is expected to operate normally. | Number | N/A | cP | Internal Use | IEC as base | N/A | N/A | N/A
4815 | Instrument / Control Engineering | Instrument / Control Engineering | Data Sheet | N/A | Pressure-Vacuum Relief Valve | Normal Operating Mass Flow Rate | The mass flow rate at which a functional or physical object is expected to operate normally. | Number | N/A | kg/s | Internal Use | IEC as base | N/A | N/A | N/A
4816 | Instrument / Control Engineering | Instrument / Control Engineering | Data Sheet | N/A | Pressure-Vacuum Relief Valve | Test Pressure | A pressure to which an object should be subjected to test for leakage and structural integrity. | Number | N/A | bar(g) | Internal Use | IEC as base | N/A | N/A | N/A
4817 | Instrument / Control Engineering | Instrument / Control Engineering | Data Sheet | N/A | Pressure-Vacuum Relief Valve | Disc Material | Is a possessed aspect being a role of the substance of an artefact when used to construct the artefact from. Therefore, the substance should be in a solid state at the conditions at which the artefact exists. | Text | N/A | N/A | Internal Use | N/A | N/A | N/A | N/A
4818 | Instrument / Control Engineering | Instrument / Control Engineering | Data Sheet | N/A | Pressure-Vacuum Relief Valve | Handle Reset | Determines if the PSV has a manual reset. Yes or No. | Boolean (Yes/No) | N/A | N/A | Internal Use | N/A | N/A | N/A | N/A
4819 | Instrument / Control Engineering | Instrument / Control Engineering | Data Sheet | N/A | Pressure-Vacuum Relief Valve | Inlet Connection Type | Type of inlet connection, e.g., socket welded, threaded, butt-welded or flanged | Text | N/A | N/A | Internal Use | N/A | N/A | N/A | N/A
4820 | Instrument / Control Engineering | Instrument / Control Engineering | Data Sheet | N/A | Pressure-Vacuum Relief Valve | Orifice Area | A cross section area of an orifice plate, orifice ring, or valve. | Number | N/A | mm | Internal Use | IEC as base | N/A | N/A | N/A
4821 | Instrument / Control Engineering | Instrument / Control Engineering | Data Sheet | N/A | Pressure-Vacuum Relief Valve | Outlet Connection Type | Type of outlet connection, e.g., socket welded, threaded, butt-welded or flanged | Text | N/A | N/A | Internal Use | N/A | N/A | N/A | N/A
4822 | Instrument / Control Engineering | Instrument / Control Engineering | Data Sheet | N/A | Pressure-Vacuum Relief Valve | Pressure Rating | Classes of standard pressure ratings, i.e. the maximum allowable non shock working gage pressure at a given temperature and a specific material | Text | N/A | N/A | Internal Use | N/A | N/A | N/A | N/A
4823 | Instrument / Control Engineering | Instrument / Control Engineering | Data Sheet | N/A | Pressure-Vacuum Relief Valve | Rated Volume Flow Rate | A volume flow rate a functional or physical object is designed to deliver at specified conditions. | Number | N/A | m³/h | Internal Use | IEC as base | N/A | N/A | N/A
4824 | Instrument / Control Engineering | Instrument / Control Engineering | Data Sheet | N/A | Pressure-Vacuum Relief Valve | Seat Leakage Class | Is the quantity of fluid passing through a valve when the valve is in its fully closed position at a specified process design pressure differential and temperature. | Text | N/A | N/A | Internal Use | N/A | N/A | N/A | N/A
4825 | Instrument / Control Engineering | Instrument / Control Engineering | Data Sheet | N/A | Pressure-Vacuum Relief Valve | Seat Material | Is a material of construction of which a seat is made. | Text | N/A | N/A | Internal Use | N/A | N/A | N/A | N/A
4826 | Instrument / Control Engineering | Instrument / Control Engineering | Data Sheet | N/A | Relief Valve | Spring Material Specification | Is a specification which describes the applicable materials for one or more items. | Text | N/A | N/A | Internal Use | N/A | N/A | N/A | N/A
4827 | Instrument / Control Engineering | Instrument / Control Engineering | Data Sheet | N/A | Relief Valve | Body Material | Is a possessed aspect being a role of the substance of an artefact when used to construct the artefact from. Therefore, the substance should be in a solid state at the conditions at which the artefact exists. | Text | N/A | N/A | Internal Use | N/A | N/A | N/A | N/A
4828 | Instrument / Control Engineering | Instrument / Control Engineering | Data Sheet | N/A | Relief Valve | Cold Differential Test Pressure | Is the pressure at which the pressure relief valve is adjusted to open on the bench. It includes corrections for back pressure and/or temperature | Number | N/A | bar(g) | Internal Use | IEC as base | N/A | N/A | N/A
4829 | Instrument / Control Engineering | Instrument / Control Engineering | Data Sheet | N/A | Relief Valve | Constant Back Pressure | A back pressure that does not change under any conditions of operation. | Number | N/A | bar(g) | Internal Use | IEC as base | N/A | N/A | N/A
4830 | Instrument / Control Engineering | Instrument / Control Engineering | Specification | N/A | Relief Valve | Design Specification | A specification according to which an item is intended to be designed | Text | N/A | N/A | Internal Use | N/A | N/A | N/A | N/A
4831 | Instrument / Control Engineering | Instrument / Control Engineering | Data Sheet | N/A | Relief Valve | Fluid Name | The name of the product in liquid or gas phase. | Text | N/A | N/A | Internal Use | N/A | N/A | N/A | N/A
4832 | Instrument / Control Engineering | Instrument / Control Engineering | Data Sheet | N/A | Relief Valve | Fluid Phase | Specify if the fluid is in liquid, gas or both phases. | Text | N/A | N/A | Internal Use | N/A | N/A | N/A | N/A
4833 | Instrument / Control Engineering | Instrument / Control Engineering | Data Sheet | N/A | Relief Valve | Nominal Inlet Diameter | Is a diameter by which a quantitative diameter is referred to. Typically a standardized value with defined tolerances. | Number | N/A | mm | Internal Use | IEC as base | N/A | N/A | N/A
4834 | Instrument / Control Engineering | Instrument / Control Engineering | Data Sheet | N/A | Relief Valve | Nominal Outlet Diameter | Is a diameter by which a quantitative diameter is referred to. Typically a standardized value with defined tolerances. | Number | N/A | mm | Internal Use | IEC as base | N/A | N/A | N/A
4835 | Instrument / Control Engineering | Instrument / Control Engineering | Data Sheet | N/A | Relief Valve | Normal Operating Pressure | A pressure at which a functional or physical object is expected to operate normally. | Number | N/A | bar(g) | Internal Use | IEC as base | N/A | N/A | N/A
4836 | Instrument / Control Engineering | Instrument / Control Engineering | Data Sheet | N/A | Relief Valve | Normal Operating Temperature | A temperature at which a functional or physical object is expected to operate normally. | Number | N/A | °C | Internal Use | IEC as base | N/A | N/A | N/A
4837 | Instrument / Control Engineering | Instrument / Control Engineering | Data Sheet | N/A | Relief Valve | Orifice Area Calculated | An orifice area that is calculated. | Number | N/A | mm | Internal Use | IEC as base | N/A | N/A | N/A
4838 | Instrument / Control Engineering | Instrument / Control Engineering | Data Sheet | N/A | Relief Valve | Relief Bellows | Is a collection of items each of which is a relief bellow. | Boolean (Yes/No) | N/A | N/A | Internal Use | N/A | N/A | N/A | N/A
4839 | Instrument / Control Engineering | Instrument / Control Engineering | Data Sheet | N/A | Relief Valve | Set Pressure | A pressure at which an object is activated. | Number | N/A | bar(g) | Internal Use | IEC as base | N/A | N/A | N/A
4840 | Instrument / Control Engineering | Instrument / Control Engineering | Data Sheet | N/A | Relief Valve | Test Medium | The medium used for testing purpose. | Text | N/A | N/A | Internal Use | N/A | N/A | N/A | N/A
4841 | Instrument / Control Engineering | Instrument / Control Engineering | Data Sheet | N/A | Relief Valve | Upper Limit Operating Temperature | A temperature that is the highest temperature at which a functional or physical object is expected to operate. | Number | N/A | °C | Internal Use | IEC as base | N/A | N/A | N/A
4842 | Instrument / Control Engineering | Instrument / Control Engineering | Data Sheet | N/A | Relief Valve | Variable Back Pressure | A back pressure that varies due to changes in operation of one or more pressure relief valves connected into a common discharge header. | Number | N/A | bar(g) | Internal Use | IEC as base | N/A | N/A | N/A
4843 | Instrument / Control Engineering | Instrument / Control Engineering | Data Sheet | N/A | Relief Valve | Safety Integrity Level | A relative level of risk-reduction provided by a safety function, or to specify a target level of risk reduction | Text | N/A | N/A | Internal Use | N/A | N/A | N/A | N/A
4844 | Instrument / Control Engineering | Instrument / Control Engineering | Data Sheet | N/A | Relief Valve | Lower Limit Design Temperature | The lowest temperature at which a functional or physical object is designed. | Number | N/A | °C | Internal Use | IEC as base | N/A | N/A | N/A
4845 | Instrument / Control Engineering | Instrument / Control Engineering | Data Sheet | N/A | Relief Valve | Normal Operating Dynamic Viscosity | The dynamic viscosity at which a functional or physical object is expected to operate normally. | Number | N/A | cP | Internal Use | IEC as base | N/A | N/A | N/A
4846 | Instrument / Control Engineering | Instrument / Control Engineering | Data Sheet | N/A | Relief Valve | Normal Operating Mass Flow Rate | The mass flow rate at which a functional or physical object is expected to operate normally. | Number | N/A | kg/s | Internal Use | IEC as base | N/A | N/A | N/A
4847 | Instrument / Control Engineering | Instrument / Control Engineering | Data Sheet | N/A | Relief Valve | Test Pressure | A pressure to which an object should be subjected to test for leakage and structural integrity. | Number | N/A | bar(g) | Internal Use | IEC as base | N/A | N/A | N/A
4848 | Instrument / Control Engineering | Instrument / Control Engineering | Data Sheet | N/A | Self Operating Valve | Failure Action | the position to which the valve closure member moves when the actuating energy source fails | Text | N/A | N/A | Internal Use | N/A | N/A | N/A | N/A
4849 | Instrument / Control Engineering | Instrument / Control Engineering | Data Sheet | N/A | Self Operating Valve | Normal Operating Pressure | A pressure at which a functional or physical object is expected to operate normally. | Number | N/A | bar(g) | Internal Use | IEC as base | N/A | N/A | N/A
4850 | Instrument / Control Engineering | Instrument / Control Engineering | Data Sheet | N/A | Self Operating Valve | Normal Operating Temperature | A temperature at which a functional or physical object is expected to operate normally. | Number | N/A | °C | Internal Use | IEC as base | N/A | N/A | N/A
4851 | Instrument / Control Engineering | Instrument / Control Engineering | Data Sheet | N/A | Self Operating Valve | Fluid Name | The name of the product in liquid or gas phase. | Text | N/A | N/A | Internal Use | N/A | N/A | N/A | N/A
4852 | Instrument / Control Engineering | Instrument / Control Engineering | Data Sheet | N/A | Self Operating Valve | Piping Class | A specification defined by specified circumstances in which piping components may be applied. | Text | N/A | N/A | Internal Use | N/A | N/A | N/A | N/A
4853 | Instrument / Control Engineering | Instrument / Control Engineering | Data Sheet | N/A | Self Operating Valve | Safety Integrity Level | A relative level of risk-reduction provided by a safety function, or to specify a target level of risk reduction | Text | N/A | N/A | Internal Use | N/A | N/A | N/A | N/A
4854 | Instrument / Control Engineering | Instrument / Control Engineering | Specification | N/A | Self Operating Valve | Design Specification | A specification according to which an item is intended to be designed | Text | N/A | N/A | Internal Use | N/A | N/A | N/A | N/A
4855 | Instrument / Control Engineering | Instrument / Control Engineering | Data Sheet | N/A | Self Operating Valve | Explosion Protection Gas Group | Specify the gas group classification of the physical object in accordance with IEC/EN 60079-20 | Text | N/A | N/A | Internal Use | IEC as base | N/A | N/A | N/A
4856 | Instrument / Control Engineering | Instrument / Control Engineering | Data Sheet | N/A | Self Operating Valve | Explosion Protection Temperature Class | Specify the temperature classification of the physical object in accordance with CENELEC EN50014 | Text | N/A | N/A | Internal Use | IEC as base | N/A | N/A | N/A
4857 | Instrument / Control Engineering | Instrument / Control Engineering | Data Sheet | N/A | Self Operating Valve | Explosion Protection Zone | Specify the hazardous zone in which the functional or physical object is expected to operate. | Text | N/A | N/A | Internal Use | N/A | N/A | N/A | N/A
4858 | Instrument / Control Engineering | Instrument / Control Engineering | Data Sheet | N/A | Self Operating Valve | Full Opening Valve | Valve with an unobstructed opening, not smaller than the internal bore of the end connections. | Boolean (Yes/No) | N/A | N/A | Internal Use | N/A | N/A | N/A | N/A
4859 | Instrument / Control Engineering | Instrument / Control Engineering | Data Sheet | N/A | Self Operating Valve | Nominal Diameter | A diameter which is an expected (theoretical/as designed) diameter. | Number | N/A | mm | Internal Use | IEC as base | N/A | N/A | N/A
4860 | Instrument / Control Engineering | Instrument / Control Engineering | Data Sheet | N/A | Solenoid Valve | Fluid Name | The name of the product in liquid or gas phase. | Text | N/A | N/A | Internal Use | N/A | N/A | N/A | N/A
4861 | Instrument / Control Engineering | Instrument / Control Engineering | Data Sheet | N/A | Solenoid Valve | Normal Operating Pressure | A pressure at which a functional or physical object is expected to operate normally. | Number | N/A | bar(g) | Internal Use | IEC as base | N/A | N/A | N/A
4862 | Instrument / Control Engineering | Instrument / Control Engineering | Data Sheet | N/A | Solenoid Valve | Normal Operating Temperature | A temperature at which a functional or physical object is expected to operate normally. | Number | N/A | °C | Internal Use | IEC as base | N/A | N/A | N/A
4863 | Instrument / Control Engineering | Instrument / Control Engineering | Data Sheet | N/A | Solenoid Valve | Output Signal Type | Type of instrument signal delivered by a device, instrument, or system | Text | N/A | N/A | Internal Use | N/A | N/A | N/A | N/A
4864 | Instrument / Control Engineering | Instrument / Control Engineering | Data Sheet | N/A | Solenoid Valve | Output Signal Range | Signal range (e.g. 4 mA - 20 mA, or 3 - 15psig) delivered by a device, instrument, or system | Text | N/A | mA | Internal Use | IEC as base | N/A | N/A | N/A
4865 | Instrument / Control Engineering | Instrument / Control Engineering | Data Sheet | N/A | Solenoid Valve | Input Signal Range | Signal range (e.g. 4 mA - 20 mA, or 3 - 15 psig) applied to a device, instrument, or system | Text | N/A | mA | Internal Use | IEC as base | N/A | N/A | N/A
4866 | Instrument / Control Engineering | Instrument / Control Engineering | Data Sheet | N/A | Solenoid Valve | Communication Protocol | The digital communication system (if any), such as HART, Foundation Fieldbus or Profibus | Text | N/A | N/A | Internal Use | N/A | N/A | N/A | N/A
4867 | Instrument / Control Engineering | Instrument / Control Engineering | Data Sheet | N/A | Solenoid Valve | Input Signal Type | type of instrument signal applied to a device, instrument, or system | Text | N/A | N/A | Internal Use | N/A | N/A | N/A | N/A
4868 | Instrument / Control Engineering | Instrument / Control Engineering | Data Sheet | N/A | Solenoid Valve | Safety Integrity Level | A relative level of risk-reduction provided by a safety function, or to specify a target level of risk reduction | Text | N/A | N/A | Internal Use | N/A | N/A | N/A | N/A
4869 | Instrument / Control Engineering | Instrument / Control Engineering | Specification | N/A | Solenoid Valve | Design Specification | A specification according to which an item is intended to be designed | Text | N/A | N/A | Internal Use | N/A | N/A | N/A | N/A
4870 | Instrument / Control Engineering | Instrument / Control Engineering | Data Sheet | N/A | Solenoid Valve | Failure Action | The position to which the valve closure member moves when the actuating energy source fails | Text | N/A | N/A | Internal Use | N/A | N/A | N/A | N/A
4871 | Instrument / Control Engineering | Instrument / Control Engineering | Data Sheet | N/A | Solenoid Valve | Nominal Diameter | A diameter which is an expected (theoretical/as designed) diameter. | Number | N/A | mm | Internal Use | IEC as base | N/A | N/A | N/A
4872 | Instrument / Control Engineering | Instrument / Control Engineering | Data Sheet | N/A | Solenoid Valve | Set Point | The level at which an instrument is set to trigger an action - eg PSVs, bursting discs, regulators, etc. | Number | N/A | mA | Internal Use | IEC as base | N/A | N/A | N/A
4873 | Instrument / Control Engineering | Instrument / Control Engineering | Data Sheet | N/A | Solenoid Valve | Set Point High | The highest level at which an instrument is set to trigger an action - eg PSVs, bursting discs, regulators, etc. | Number | N/A | mA | Internal Use | IEC as base | N/A | N/A | N/A
4874 | Instrument / Control Engineering | Instrument / Control Engineering | Data Sheet | N/A | Solenoid Valve | Set Point Low | The lowest level at which an instrument is set to trigger an action - eg PSVs, bursting discs, regulators, etc. | Number | N/A | mA | Internal Use | IEC as base | N/A | N/A | N/A
4875 | Instrument / Control Engineering | Instrument / Control Engineering | Data Sheet | N/A | Solenoid Valve | ATEX Category | Specify in which category the physical object is divided in accordance with the directive 94/9/EC. | Text | N/A | N/A | Internal Use | IEC as base | N/A | N/A | N/A
4876 | Instrument / Control Engineering | Instrument / Control Engineering | Data Sheet | N/A | Solenoid Valve | ATEX Explosive Atmosphere | Specify in which explosive atmosphere the physical object is divided in accordance with the directive 94/9/EC. | Text | N/A | N/A | Internal Use | IEC as base | N/A | N/A | N/A
4877 | Instrument / Control Engineering | Instrument / Control Engineering | Data Sheet | N/A | Solenoid Valve | ATEX Group | Specify in which group the physical object is divided in accordance with the directive 94/9/EC. | Text | N/A | N/A | Internal Use | IEC as base | N/A | N/A | N/A
4878 | Instrument / Control Engineering | Instrument / Control Engineering | Data Sheet | N/A | Solenoid Valve | Body Material | Is a possessed aspect being a role of the substance of an artefact when used to construct the artefact from. Therefore the substance should be in a solid state at the conditions at which the artefact exists. | Text | N/A | N/A | Internal Use | N/A | N/A | N/A | N/A
4879 | Instrument / Control Engineering | Instrument / Control Engineering | Data Sheet | N/A | Solenoid Valve | Explosion Protection Concept | Specify the identification of electrical equipments explosion protection and type of ignition protection in accordance with IEC/EN 60079-0. | Text | N/A | N/A | Internal Use | IEC as base | N/A | N/A | N/A
4880 | Instrument / Control Engineering | Instrument / Control Engineering | Report | N/A | Solenoid Valve | Explosion Protection Examination Certificate Number | The examination certificate number for the physical object issued by a notified body. | Text | N/A | N/A | Internal Use | N/A | N/A | N/A | N/A
4881 | Instrument / Control Engineering | Instrument / Control Engineering | Data Sheet | N/A | Solenoid Valve | Explosion Protection Gas Group | Specify the gas group classification of the physical object in accordance with IEC/EN 60079-20 | Text | N/A | N/A | Internal Use | IEC as base | N/A | N/A | N/A
4882 | Instrument / Control Engineering | Instrument / Control Engineering | Data Sheet | N/A | Solenoid Valve | Explosion Protection Material Group | Specify for purposes of testing, approval, and area classification, various air mixtures (not oxygen-enriched) grouped in accordance with 500.6(A) and (B). | Text | N/A | N/A | Internal Use | IEC as base | N/A | N/A | N/A
4883 | Instrument / Control Engineering | Instrument / Control Engineering | Report | N/A | Solenoid Valve | Explosion Protection Notified Body | The name of the nationally accredited approval body that has issued the examination certificate for the physical object. | Text | N/A | N/A | Internal Use | N/A | N/A | N/A | N/A
4884 | Instrument / Control Engineering | Instrument / Control Engineering | Data Sheet | N/A | Solenoid Valve | Explosion Protection Temperature Class | Specify the temperature classification of the physical object in accordance with CENELEC EN50014 | Text | N/A | N/A | Internal Use | IEC as base | N/A | N/A | N/A
4885 | Instrument / Control Engineering | Instrument / Control Engineering | Data Sheet | N/A | Solenoid Valve | Explosion Protection Zone | Specify the hazardous zone in which the functional or physical object is expected to operate. | Text | N/A | N/A | Internal Use | N/A | N/A | N/A | N/A
4886 | Instrument / Control Engineering | Instrument / Control Engineering | Data Sheet | N/A | Solenoid Valve | Ingress Protection | Specify the degree of ingress protection for the physical object in accordance with IEC/EN 60529 or NEMA, UL and CSA type rating. | Text | N/A | N/A | Internal Use | IEC as base | N/A | N/A | N/A
4887 | Instrument / Control Engineering | Instrument / Control Engineering | Data Sheet | N/A | Solenoid Valve | Inlet Connection Type | Type of inlet connection, e.g. socket welded, threaded, butt-welded or flanged | Text | N/A | N/A | Internal Use | N/A | N/A | N/A | N/A
4888 | Instrument / Control Engineering | Instrument / Control Engineering | Data Sheet | N/A | Solenoid Valve | Outlet Connection Type | type of outlet connection, e.g. socket welded, threaded, butt-welded or flanged | Text | N/A | N/A | Internal Use | N/A | N/A | N/A | N/A
4889 | Instrument / Control Engineering | Instrument / Control Engineering | Data Sheet | N/A | Solenoid Valve | Pressure Rating | Classes of standard pressure ratings, i.e. the maximum allowable non shock working gage pressure at a given temperature and a specific material | Text | N/A | N/A | Internal Use | N/A | N/A | N/A | N/A
4890 | Instrument / Control Engineering | Instrument / Control Engineering | Data Sheet | N/A | Solenoid Valve | Seat Design Type | Type of seat design | Text | N/A | N/A | Internal Use | N/A | N/A | N/A | N/A
4891 | Instrument / Control Engineering | Instrument / Control Engineering | Data Sheet | N/A | Solenoid Valve | Seat Leakage Class | Is the quantity of fluid passing through a valve when the valve is in its fully closed position at a specified process design pressure differential and temperature. | Text | N/A | N/A | Internal Use | N/A | N/A | N/A | N/A
4892 | Instrument / Control Engineering | Instrument / Control Engineering | Data Sheet | N/A | Solenoid Valve | Temperature Rating | Classes of standard temperature ratings, i.e. the range of temperatures allowable for a specific material. | Text | N/A | N/A | Internal Use | N/A | N/A | N/A | N/A
4893 | Instrument / Control Engineering | Instrument / Control Engineering | Data Sheet | N/A | Solenoid Valve | Valve Operator Type | The method by which the valve is operated, e.g. gear, actuated, lever, hand wheel, ROV operated etc. | Text | N/A | N/A | Internal Use | N/A | N/A | N/A | N/A
4894 | Instrument / Control Engineering | Instrument / Control Engineering | Data Sheet | N/A | Vacuum Relief Valve | Nominal Inlet Diameter | Is a diameter by which a quantitative diameter is referred to. Typically a standardized value with defined tolerances. | Number | N/A | mm | Internal Use | IEC as base | N/A | N/A | N/A
4895 | Instrument / Control Engineering | Instrument / Control Engineering | Data Sheet | N/A | Vacuum Relief Valve | Nominal Outlet Diameter | Is a diameter by which a quantitative diameter is referred to. Typically a standardized value with defined tolerances. | Number | N/A | mm | Internal Use | IEC as base | N/A | N/A | N/A
4896 | Instrument / Control Engineering | Instrument / Control Engineering | Data Sheet | N/A | Vacuum Relief Valve | Normal Operating Pressure | A pressure at which a functional or physical object is expected to operate normally. | Number | N/A | bar(g) | Internal Use | IEC as base | N/A | N/A | N/A
4897 | Instrument / Control Engineering | Instrument / Control Engineering | Data Sheet | N/A | Vacuum Relief Valve | Normal Operating Temperature | A temperature at which a functional or physical object is expected to operate normally. | Number | N/A | °C | Internal Use | IEC as base | N/A | N/A | N/A
4898 | Instrument / Control Engineering | Instrument / Control Engineering | Data Sheet | N/A | Vacuum Relief Valve | Orifice Area Calculated | An orifice area that is calculated. | Number | N/A | mm | Internal Use | IEC as base | N/A | N/A | N/A
4899 | Instrument / Control Engineering | Instrument / Control Engineering | Data Sheet | N/A | Vacuum Relief Valve | Set Pressure | A pressure at which an object is activated. | Number | N/A | bar(g) | Internal Use | IEC as base | N/A | N/A | N/A
4900 | Instrument / Control Engineering | Instrument / Control Engineering | Data Sheet | N/A | Vacuum Relief Valve | Test Medium | The medium used for testing purpose. | Text | N/A | N/A | Internal Use | N/A | N/A | N/A | N/A
4901 | Instrument / Control Engineering | Instrument / Control Engineering | Data Sheet | N/A | Vacuum Relief Valve | Fluid Name | The name of the product in liquid or gas phase. | Text | N/A | N/A | Internal Use | N/A | N/A | N/A | N/A
4902 | Instrument / Control Engineering | Instrument / Control Engineering | Specification | N/A | Vacuum Relief Valve | Design Specification | A specification according to which an item is intended to be designed | Text | N/A | N/A | Internal Use | N/A | N/A | N/A | N/A
4903 | Instrument / Control Engineering | Instrument / Control Engineering | Data Sheet | N/A | Vacuum Relief Valve | Normal Operating Dynamic Viscosity | The dynamic viscosity at which a functional or physical object is expected to operate normally. | Number | N/A | cP | Internal Use | IEC as base | N/A | N/A | N/A
4904 | Instrument / Control Engineering | Instrument / Control Engineering | Data Sheet | N/A | Vacuum Relief Valve | Normal Operating Mass Flow Rate | The mass flow rate at which a functional or physical object is expected to operate normally. | Number | N/A | kg/s | Internal Use | IEC as base | N/A | N/A | N/A
4905 | Instrument / Control Engineering | Instrument / Control Engineering | Data Sheet | N/A | Vacuum Relief Valve | Test Pressure | A pressure to which an object should be subjected to test for leakage and structural integrity. | Number | N/A | bar(g) | Internal Use | IEC as base | N/A | N/A | N/A
4906 | Instrument / Control Engineering | Instrument / Control Engineering | Data Sheet | N/A | Vacuum Relief Valve | Body Material | Is a possessed aspect being a role of the substance of an artefact when used to construct the artefact from. Therefore, the substance should be in a solid state at the conditions at which the artefact exists. | Text | N/A | N/A | Internal Use | N/A | N/A | N/A | N/A
4907 | Instrument / Control Engineering | Instrument / Control Engineering | Data Sheet | N/A | Vacuum Relief Valve | Disc Material | Is a possessed aspect being a role of the substance of an artefact when used to construct the artefact from. Therefore, the substance should be in a solid state at the conditions at which the artefact exists. | Text | N/A | N/A | Internal Use | N/A | N/A | N/A | N/A
4908 | Instrument / Control Engineering | Instrument / Control Engineering | Data Sheet | N/A | Vacuum Relief Valve | Handle Reset | Determines if the PSV has a manual reset. Yes or No. | Boolean (Yes/No) | N/A | N/A | Internal Use | N/A | N/A | N/A | N/A
4909 | Instrument / Control Engineering | Instrument / Control Engineering | Data Sheet | N/A | Vacuum Relief Valve | Inlet Connection Type | Type of inlet connection, e.g. socket welded, threaded, butt-welded or flanged | Text | N/A | N/A | Internal Use | N/A | N/A | N/A | N/A
4910 | Instrument / Control Engineering | Instrument / Control Engineering | Data Sheet | N/A | Vacuum Relief Valve | Orifice Area | A cross section area of an orifice plate, orifice ring, or valve. | Number | N/A | mm | Internal Use | IEC as base | N/A | N/A | N/A
4911 | Instrument / Control Engineering | Instrument / Control Engineering | Data Sheet | N/A | Vacuum Relief Valve | Outlet Connection Type | Type of outlet connection, e.g. socket welded, threaded, butt-welded or flanged | Text | N/A | N/A | Internal Use | N/A | N/A | N/A | N/A
4912 | Instrument / Control Engineering | Instrument / Control Engineering | Data Sheet | N/A | Vacuum Relief Valve | Pressure Rating | Classes of standard pressure ratings, i.e. the maximum allowable non shock working gage pressure at a given temperature and a specific material | Text | N/A | N/A | Internal Use | N/A | N/A | N/A | N/A
4913 | Instrument / Control Engineering | Instrument / Control Engineering | Data Sheet | N/A | Vacuum Relief Valve | Rated Volume Flow Rate | A volume flow rate a functional or physical object is designed to deliver at specified conditions. | Number | N/A | m³/h | Internal Use | IEC as base | N/A | N/A | N/A
4914 | Instrument / Control Engineering | Instrument / Control Engineering | Data Sheet | N/A | Vacuum Relief Valve | Seat Material | Is a material of construction of which a seat is made. | Text | N/A | N/A | Internal Use | N/A | N/A | N/A | N/A
4915 | Mechanical Engineering | Static - Fired | Mechanical Datasheet | N/A | Flare | Minimum Flare Height | A distance from the bottom to the top of something standing upright | Numeric | N/A | m | Internal Use | JIP 33 | N/A | N/A | N/A
4916 | Mechanical Engineering | Static - Fired | Mechanical Datasheet | N/A | Flare | Legal Registration Number | Registration for legal reasons | Text | N/A | N/A | Internal Use | CFIHOS | N/A | N/A | N/A
4917 | Mechanical Engineering | Static - Fired | Mechanical Datasheet | N/A | Flare | Lining Material | Is a material of construction of which a lining is made | Text | N/A | N/A | Internal Use | CFIHOS | N/A | N/A | N/A
4918 | Mechanical Engineering | Static - Fired | Mechanical Datasheet | General | Flare | Design Life | The life of equipment for the purpose of design | Numeric | N/A | years (y) | Internal Use | JIP 33 | N/A | N/A | N/A
4919 | Mechanical Engineering | Static - Fired | Mechanical Datasheet | General | Flare | Flare Type | Different configuration type of flare | Text | N/A | N/A | Internal Use | JIP 33 | N/A | N/A | N/A
4920 | Mechanical Engineering | Static - Fired | Mechanical Datasheet | General | Flare | Quantity | Number of items | Numeric | N/A | N/A | Internal Use | JIP 33 | N/A | N/A | N/A
4921 | Mechanical Engineering | Static - Fired | Mechanical Datasheet | General | Flare | Conformity Assessment System | Conformity assessment system | Text | N/A | N/A | Internal Use | JIP 33 | N/A | N/A | N/A
4922 | Mechanical Engineering | Static - Fired | Mechanical Datasheet | General | Flare | Smokeless Flare | Smokeless flaring during operation | Text | N/A | N/A | Internal Use | JIP 33 | N/A | N/A | N/A
4923 | Mechanical Engineering | Static - Fired | Mechanical Datasheet | General | Flare | Preferred Smokeless Method | Priority selection should be smokeless flare system for all the process design cases | Text | N/A | N/A | Internal Use | JIP 33 | N/A | N/A | N/A
4924 | Mechanical Engineering | Static - Fired | Mechanical Datasheet | General | Flare | Waste Gas Staging | To specify requirement of waste gas staging | Text | N/A | N/A | Internal Use | JIP 33 | N/A | N/A | N/A
4925 | Mechanical Engineering | Static - Fired | Mechanical Datasheet | General | Flare | Waste Gas Staging Method | To specify waste gas staging method | Text | N/A | N/A | Internal Use | JIP 33 | N/A | N/A | N/A
4926 | Mechanical Engineering | Static - Fired | Mechanical Datasheet | General | Flare | Equipment Weight | Weight of the equipment as a package | Numeric | N/A | kg | Internal Use | JIP 33 | N/A | N/A | N/A
4927 | Mechanical Engineering | Static - Fired | Mechanical Datasheet | General | Flare | Air Assist Blower System | Type of flare assisted system which to be determined during design stage | Text | N/A | N/A | Internal Use | JIP 33 | N/A | N/A | N/A
4928 | Mechanical Engineering | Static - Fired | Mechanical Datasheet | General | Flare | Ladder and Platform | Access ladder and service platform of the equipment | Text | N/A | N/A | Internal Use | JIP 33 | N/A | N/A | N/A
4929 | Mechanical Engineering | Static - Fired | Mechanical Datasheet | General | Flare | Services | Type of waste gas/ process gas | Text | N/A | N/A | Internal Use | JIP 33 | N/A | N/A | N/A
4930 | Mechanical Engineering | Static - Fired | Mechanical Datasheet | General | Flare | Radiation Shield | Yes/No. Installation of radiation shield is for equipment and personnel protection from radiation | Text | N/A | N/A | Internal Use | Others | N/A | N/A | N/A
4931 | Mechanical Engineering | Static - Fired | Mechanical Datasheet | Ambient Conditions | Flare | Minimum Temperature | Minimum temperature the equipment is designed for | Numeric | N/A | °C | Internal Use | JIP 33 | N/A | N/A | N/A
4932 | Mechanical Engineering | Static - Fired | Mechanical Datasheet | Ambient Conditions | Flare | Maximum Temperature | Maximum temperature the equipment is designed for | Numeric | N/A | °C | Internal Use | JIP 33 | N/A | N/A | N/A
4933 | Mechanical Engineering | Static - Fired | Mechanical Datasheet | Ambient Conditions | Flare | Tropicalization | To fit for tropical climate | Text | N/A | N/A | Internal Use | JIP 33 | N/A | N/A | N/A
4934 | Mechanical Engineering | Static - Fired | Mechanical Datasheet | Ambient Conditions | Flare | Winterization | To fi for winter climate | Text | N/A | N/A | Internal Use | JIP 33 | N/A | N/A | N/A
4935 | Mechanical Engineering | Static - Fired | Mechanical Datasheet | Ambient Conditions | Flare | Relative Humidity | The ratio of the amount of water vapor actually present in the air to the greatest amount possible at the same temperature | Numeric | N/A | N/A | Internal Use | JIP 33 | N/A | N/A | N/A
4936 | Mechanical Engineering | Static - Fired | Mechanical Datasheet | Ambient Conditions | Flare | Rain Intensity | The ratio of the total amount of rain (rainfall depth) falling during a given period | Numeric | N/A | mm/h | Internal Use | JIP 33 | N/A | N/A | N/A
4937 | Mechanical Engineering | Static - Fired | Mechanical Datasheet | Ambient Conditions | Flare | Maximum Wind Speed | The maximum wind speed at the location of the equipment designed for | Numeric | N/A | km/h | Internal Use | JIP 33 | N/A | N/A | N/A
4938 | Mechanical Engineering | Static - Fired | Mechanical Datasheet | Ambient Conditions | Flare | Maximum Wind Speed for Radiation | The maximum wind speed at the location of the equipment designed which will be considered for flare radiation study | Numeric | N/A | km/h | Internal Use | JIP 33 | N/A | N/A | N/A
4939 | Mechanical Engineering | Static - Fired | Mechanical Datasheet | Ambient Conditions | Flare | Predominant Wind Direction | The prevailing wind direction for flare design | Numeric | N/A | N/A | Internal Use | JIP 33 | N/A | N/A | N/A
4940 | Mechanical Engineering | Static - Fired | Mechanical Datasheet | Ambient Conditions | Flare | Peak Solar Radiation | Maximum solar radiation data | Numeric | N/A | W/m² | Internal Use | JIP 33 | N/A | N/A | N/A
4941 | Mechanical Engineering | Static - Fired | Mechanical Datasheet | Ambient Conditions | Flare | Include Solar Radiation With Flare Radiation | To consider the solar radiation in flare radiation study | Text | N/A | N/A | Internal Use | JIP 33 | N/A | N/A | N/A
4942 | Mechanical Engineering | Static - Fired | Mechanical Datasheet | Ambient Conditions | Flare | Jobsite Elevation | Elevation of the location of flare | Numeric | N/A | m | Internal Use | JIP 33 | N/A | N/A | N/A
4943 | Mechanical Engineering | Static - Fired | Mechanical Datasheet | Corrosion Protection | Flare | atmospheric Corrosivity Category | As per ISO definition | Text | N/A | N/A | Internal Use | JIP 33 | N/A | N/A | N/A
4944 | Mechanical Engineering | Static - Fired | Mechanical Datasheet | Corrosion Protection | Flare | Coating Durability Class | As per ISO definition | Text | N/A | N/A | Internal Use | JIP 33 | N/A | N/A | N/A
4945 | Mechanical Engineering | Static - Fired | Mechanical Datasheet | Corrosion Protection | Flare | Derrick Corrosion Protection | Type of corrosion coating protection for derrick structure | Text | N/A | N/A | Internal Use | JIP 33 | N/A | N/A | N/A
4946 | Mechanical Engineering | Static - Fired | Mechanical Datasheet | Corrosion Protection | Flare | Galvanizing Thickness | Thickness of applied galvanise | Numeric | N/A | µm | Internal Use | JIP 33 | N/A | N/A | N/A
4947 | Mechanical Engineering | Static - Fired | Mechanical Datasheet | Corrosion Protection | Flare | Riser and Piping Corrosion Protection | Type of corrosion protection for riser & piping | Text | N/A | N/A | Internal Use | JIP 33 | N/A | N/A | N/A
4948 | Mechanical Engineering | Static - Fired | Mechanical Datasheet | Nozzle Load on Flare Inlet | Flare | Flare Inlet Nozzle Location Above Grade | Flare inlet nozzle location above grade | Numeric | N/A | N | Internal Use | JIP 33 | N/A | N/A | N/A
4949 | Mechanical Engineering | Static - Fired | Mechanical Datasheet | Nozzle Load on Flare Inlet | Flare | Nozzle Loads on Flare Inlet - Fx | Nozzle load limitation to be specified in design document in Fx direction | Numeric | N/A | N | Internal Use | JIP 33 | N/A | N/A | N/A
4950 | Mechanical Engineering | Static - Fired | Mechanical Datasheet | Nozzle Load on Flare Inlet | Flare | Nozzle Loads on Flare Inlet - Fy | Nozzle load limitation to be specified in design document in Fy direction | Numeric | N/A | N | Internal Use | JIP 33 | N/A | N/A | N/A
4951 | Mechanical Engineering | Static - Fired | Mechanical Datasheet | Nozzle Load on Flare Inlet | Flare | Nozzle Loads on Flare Inlet - Fz | Nozzle load limitation to be specified in design document in Fz direction | Numeric | N/A | N | Internal Use | JIP 33 | N/A | N/A | N/A
4952 | Mechanical Engineering | Static - Fired | Mechanical Datasheet | Nozzle Load on Flare Inlet | Flare | Nozzle Loads on Flare Inlet - Mx | Nozzle moment limitation to be specified in design document in Fz direction | Numeric | N/A | N | Internal Use | JIP 33 | N/A | N/A | N/A
4953 | Mechanical Engineering | Static - Fired | Mechanical Datasheet | Nozzle Load on Flare Inlet | Flare | Nozzle Loads on Flare Inlet - My | Nozzle load limitation to be specified in design document in Fz direction | Numeric | N/A | N | Internal Use | JIP 33 | N/A | N/A | N/A
4954 | Mechanical Engineering | Static - Fired | Mechanical Datasheet | Nozzle Load on Flare Inlet | Flare | Nozzle Loads on Flare Inlet - Mz | Nozzle load limitation to be specified in design document in Fz direction | Numeric | N/A | N | Internal Use | JIP 33 | N/A | N/A | N/A
4955 | Mechanical Engineering | Static - Fired | Mechanical Datasheet | Design Codes and Standards | Flare | Pressure Design Code | The pressure part of the equipment will be designed as per the stipulated design code | Text | N/A | N/A | Internal Use | JIP 33 | N/A | N/A | N/A
4956 | Mechanical Engineering | Static - Fired | Mechanical Datasheet | Design Codes and Standards | Flare | Piping Design Code | The piping of the equipment will be designed as per the stipulated design code | Text | N/A | N/A | Internal Use | JIP 33 | N/A | N/A | N/A
4957 | Mechanical Engineering | Static - Fired | Mechanical Datasheet | Design Codes and Standards | Flare | Structural Design Code | The structural parts of the equipment will be designed as per the stipulated design code | Text | N/A | N/A | Internal Use | JIP 33 | N/A | N/A | N/A
4958 | Mechanical Engineering | Static - Fired | Mechanical Datasheet | Design Codes and Standards | Flare | Pressure Components Welding Code | The pressure part of the equipment will be fabricated/welded as per the stipulated design code | Text | N/A | N/A | Internal Use | JIP 33 | N/A | N/A | N/A
4959 | Mechanical Engineering | Static - Fired | Mechanical Datasheet | Design Codes and Standards | Flare | Structural Welding Code | The structural part of the equipment will be fabricated/welded as per the stipulated design code | Text | N/A | N/A | Internal Use | JIP 33 | N/A | N/A | N/A
4960 | Mechanical Engineering | Static - Fired | Mechanical Datasheet | Design Codes and Standards | Flare | Standard for Flanges DN 600 (NPS 24) and Smaller | ASME B16.34 standard flange to be used for DN 600 and smaller size | Text | N/A | N/A | Internal Use | JIP 33 | N/A | N/A | N/A
4961 | Mechanical Engineering | Static - Fired | Mechanical Datasheet | Design Codes and Standards | Flare | Design Code for Wind-Induced Vibrations | Wind induced vibration to be designed as per the stipulated code | Text | N/A | N/A | Internal Use | JIP 33 | N/A | N/A | N/A
4962 | Mechanical Engineering | Static - Fired | Mechanical Datasheet | Process Design Conditions | Flare | Design Flare Capacity | Maximum capacity of the flare | Numeric | N/A | kg/h | Internal Use | JIP 33 | N/A | N/A | N/A
4963 | Mechanical Engineering | Static - Fired | Mechanical Datasheet | Process Design Conditions | Flare | Liquids Loading | Liquids loading | Numeric | N/A | %mass | Internal Use | JIP 33 | N/A | N/A | N/A
4964 | Mechanical Engineering | Static - Fired | Mechanical Datasheet | Process Design Conditions | Flare | Droplet Size | Droplet size of the process gas | Numeric | N/A | µm | Internal Use | JIP 33 | N/A | N/A | N/A
4965 | Mechanical Engineering | Static - Fired | Mechanical Datasheet | Process Design Conditions | Flare | Smokeless Capacity | The volume of gas that can be combusted in a flare without smoke generation. | Numeric | N/A | kg/h | Internal Use | JIP 33 | N/A | N/A | N/A
4966 | Mechanical Engineering | Static - Fired | Mechanical Datasheet | Process Design Conditions | Flare | Gas Temperature | Gas temperature | Numeric | N/A | °C | Internal Use | JIP 33 | N/A | N/A | N/A
4967 | Mechanical Engineering | Static - Fired | Mechanical Datasheet | Process Design Conditions | Flare | Static Pressure at Flare Inlet | Static pressure at the designated location | Numeric | N/A | kPa | Internal Use | JIP 33 | N/A | N/A | N/A
4968 | Mechanical Engineering | Static - Fired | Mechanical Datasheet | Process Design Conditions | Flare | Flare Inlet Diameter | Flare inlet diameter | Numeric | N/A | mm | Internal Use | JIP 33 | N/A | N/A | N/A
4969 | Mechanical Engineering | Static - Fired | Mechanical Datasheet | Process Design Conditions | Flare | Equivalent Volumetric Flow Rate of Air - Veq | Equivalent volumetric flow rate of air - veq | Numeric | N/A | Nm³/h | Internal Use | JIP 33 | N/A | N/A | N/A
4970 | Mechanical Engineering | Static - Fired | Mechanical Datasheet | Process Design Conditions | Flare | Heat Release | Amount of heat generated during flaring | Numeric | N/A | MW | Internal Use | JIP 33 | N/A | N/A | N/A
4971 | Mechanical Engineering | Static - Fired | Mechanical Datasheet | Process Design Conditions | Flare | Duration at Maximum Rate | Maximum period of time for maximum flare rate | Numeric | N/A | minutes (min) | Internal Use | JIP 33 | N/A | N/A | N/A
4972 | Mechanical Engineering | Static - Fired | Mechanical Datasheet | Process Design Conditions | Flare | Gas Composition | Process gas composition | Numeric | N/A | N/A | Internal Use | JIP 33 | N/A | N/A | N/A
4973 | Mechanical Engineering | Static - Fired | Mechanical Datasheet | Stack | Flare | Overall Height | Height of the equipment | Numeric | N/A | m | Internal Use | JIP 33 | N/A | N/A | N/A
4974 | Mechanical Engineering | Static - Fired | Mechanical Datasheet | Stack | Flare | Support Method | The method to support the weight of the part/equipment | Text | N/A | N/A | Internal Use | JIP 33 | N/A | N/A | N/A
4975 | Mechanical Engineering | Static - Fired | Mechanical Datasheet | Stack | Flare | Design Pressure | Highest pressure the equipment designed for | Numeric | N/A | kPa | Internal Use | JIP 33 | N/A | N/A | N/A
4976 | Mechanical Engineering | Static - Fired | Mechanical Datasheet | Stack | Flare | Design Temperature | Highest temperature the equipment designed for | Numeric | N/A | °C | Internal Use | JIP 33 | N/A | N/A | N/A
4977 | Mechanical Engineering | Static - Fired | Mechanical Datasheet | Stack | Flare | Flashback Pressure Considered | Back pressure in the system | Text | N/A | N/A | Internal Use | JIP 33 | N/A | N/A | N/A
4978 | Mechanical Engineering | Static - Fired | Mechanical Datasheet | Stack | Flare | Hydrotest | The test pressure as per design code for shop and field hydrotest using liquid | Text | N/A | N/A | Internal Use | JIP 33 | N/A | N/A | N/A
4979 | Mechanical Engineering | Static - Fired | Mechanical Datasheet | Stack | Flare | Riser Material | Material of construction for riser piping | Text | N/A | N/A | Internal Use | JIP 33 | N/A | N/A | N/A
4980 | Mechanical Engineering | Static - Fired | Mechanical Datasheet | Stack | Flare | Riser Corrosion Allowance | Corrosion allowance of the material for riser piping | Numeric | N/A | mm | Internal Use | JIP 33 | N/A | N/A | N/A
4981 | Mechanical Engineering | Static - Fired | Mechanical Datasheet | Flame Detection System | Flare | Main Flame Detection Type | The primary flame detection method | Text | N/A | N/A | Internal Use | JIP 33 | N/A | N/A | N/A
4982 | Mechanical Engineering | Static - Fired | Mechanical Datasheet | Flame Detection System | Flare | Backup Flame Detection and Type | The secondary flame detection method | Text | N/A | N/A | Internal Use | JIP 33 | N/A | N/A | N/A
4983 | Mechanical Engineering | Static - Fired | Mechanical Datasheet | Flame Detection System | Flare | Flame Monitors Quantity (Per Pilot, Per Flare) | The number of flame monitoring device per pilot | Text | N/A | N/A | Internal Use | JIP 33 | N/A | N/A | N/A
4984 | Mechanical Engineering | Static - Fired | Mechanical Datasheet | Flame Detection System | Flare | Thermocouples Length | Thermocouple’s length | Numeric | N/A | m | Internal Use | JIP 33 | N/A | N/A | N/A
4985 | Mechanical Engineering | Static - Fired | Mechanical Datasheet | Ignition System | Flare | Main Ignition System | The primary ignition system for flare system | Text | N/A | N/A | Internal Use | JIP 33 | N/A | N/A | N/A
4986 | Mechanical Engineering | Static - Fired | Mechanical Datasheet | Ignition System | Flare | Backup Ignition System (Type, Automatic/ Manual) | The secondary ignition system for flare system which could be selected as automatic or manual type | Text | N/A | N/A | Internal Use | JIP 33 | N/A | N/A | N/A
4987 | Mechanical Engineering | Static - Fired | Mechanical Datasheet | Ignition System | Flare | Distance Between Ignition Panel and Stack | Distance between ignition panel and stack | Text | N/A | N/A | Internal Use | JIP 33 | N/A | N/A | N/A
4988 | Mechanical Engineering | Static - Fired | Mechanical Datasheet | Ignition System | Flare | Electrical Classification | Electrical area classification based on hazardous area classification study | Text | N/A | N/A | Internal Use | JIP 33 | N/A | N/A | N/A
4989 | Mechanical Engineering | Static - Fired | Mechanical Datasheet | Ignition System | Flare | Remote Alarm Contacts | To specify remote alarm contacts necessity | Text | N/A | N/A | Internal Use | JIP 33 | N/A | N/A | N/A
4990 | Mechanical Engineering | Static - Fired | Mechanical Datasheet | Ignition System | Flare | Remote Ignition Contact | To specify remote ignition contacts necessity | Text | N/A | N/A | Internal Use | JIP 33 | N/A | N/A | N/A
4991 | Mechanical Engineering | Static - Fired | Mechanical Datasheet | Ignition System | Flare | Pressure Regulators - Quantity | Total quantity of pressure regulator based on design | Text | N/A | N/A | Internal Use | JIP 33 | N/A | N/A | N/A
4992 | Mechanical Engineering | Static - Fired | Mechanical Datasheet | Ignition System | Flare | Pressure Gauges - Quantity | Total quantity of pressure gauges based on design | Text | N/A | N/A | Internal Use | JIP 33 | N/A | N/A | N/A
4993 | Mechanical Engineering | Static - Fired | Mechanical Datasheet | Ignition System | Flare | Pilot Selector Valves (Type, Quantity) | Type and quantity of pilot selector valves depends on design | Text | N/A | N/A | Internal Use | JIP 33 | N/A | N/A | N/A
4994 | Mechanical Engineering | Static - Fired | Mechanical Datasheet | Ignition System | Flare | Logic Control | Logic control | Text | N/A | N/A | Internal Use | JIP 33 | N/A | N/A | N/A
4995 | Mechanical Engineering | Static - Fired | Mechanical Datasheet | Ignition System | Flare | Flame Temperature Signal Required In DCS for Each Pilot | The requirement to include the local signal of flame temperature sensor to DCS | Text | N/A | N/A | Internal Use | JIP 33 | N/A | N/A | N/A
4996 | Mechanical Engineering | Static - Fired | Mechanical Datasheet | Ignition System | Flare | Ignition Cable Design Temperature | The maximum temperature of ignition cable | Text | N/A | N/A | Internal Use | JIP 33 | N/A | N/A | N/A
4997 | Mechanical Engineering | Static - Fired | Mechanical Datasheet | Ignition System | Flare | FFG System (Design Pressure, Design Temperature) | To determine the max pressure and temperature for flame front generator skid | Text | N/A | N/A | Internal Use | JIP 33 | N/A | N/A | N/A
4998 | Mechanical Engineering | Static - Fired | Mechanical Datasheet | Ignition System | Flare | Ignition Panel (Length, Width, Height) | Dimension of the flare ignition skid | Text | N/A | N/A | Internal Use | JIP 33 | N/A | N/A | N/A
4999 | Mechanical Engineering | Static - Fired | Mechanical Datasheet | Special Piping Treatment | Flare | Fireproofing | Fireproofing | Text | N/A | N/A | Internal Use | JIP 33 | N/A | N/A | N/A
5000 | Mechanical Engineering | Static - Fired | Mechanical Datasheet | Special Piping Treatment | Flare | Insulation | Insulation | Text | N/A | N/A | Internal Use | JIP 33 | N/A | N/A | N/A
5001 | Mechanical Engineering | Static - Fired | Mechanical Datasheet | Special Piping Treatment | Flare | Supports | Supports | Text | N/A | N/A | Internal Use | JIP 33 | N/A | N/A | N/A
5002 | Mechanical Engineering | Static - Fired | Mechanical Datasheet | Special Piping Treatment | Flare | Covering | Covering | Text | N/A | N/A | Internal Use | JIP 33 | N/A | N/A | N/A
5003 | Mechanical Engineering | Static - Fired | Mechanical Datasheet | Special Piping Treatment | Flare | Heat Tracing | Heat tracing | Text | N/A | N/A | Internal Use | JIP 33 | N/A | N/A | N/A
5004 | Mechanical Engineering | Static - Fired | Mechanical Datasheet | Special Piping Treatment | Flare | Painting | Painting | Text | N/A | N/A | Internal Use | JIP 33 | N/A | N/A | N/A
5005 | Mechanical Engineering | Static - Fired | Mechanical Datasheet | Liquid Seal | Flare | Vertical / Horizontal | Configuration | Text | N/A | N/A | Internal Use | JIP 33 | N/A | N/A | N/A
5006 | Mechanical Engineering | Static - Fired | Mechanical Datasheet | Liquid Seal | Flare | Vessel Diameter | Vessel diameter | Text | N/A | N/A | Internal Use | JIP 33 | N/A | N/A | N/A
5007 | Mechanical Engineering | Static - Fired | Mechanical Datasheet | Liquid Seal | Flare | Height / Length | Height/ length | Text | N/A | N/A | Internal Use | JIP 33 | N/A | N/A | N/A
5008 | Mechanical Engineering | Static - Fired | Mechanical Datasheet | Liquid Seal | Flare | Material | Material of construction | Text | N/A | N/A | Internal Use | JIP 33 | N/A | N/A | N/A
5009 | Mechanical Engineering | Static - Fired | Mechanical Datasheet | Liquid Seal | Flare | Thickness | Thickness of the vessel | Text | N/A | N/A | Internal Use | JIP 33 | N/A | N/A | N/A
5010 | Mechanical Engineering | Static - Fired | Mechanical Datasheet | Liquid Seal | Flare | Integral / Separate from Stack | The vessel can be either install integral or separate from flare stack | Text | N/A | N/A | Internal Use | JIP 33 | N/A | N/A | N/A
5011 | Mechanical Engineering | Static - Fired | Mechanical Datasheet | Liquid Seal | Flare | Design Code | The equipment to be designed as per the stipulated code | Text | N/A | N/A | Internal Use | JIP 33 | N/A | N/A | N/A
5012 | Mechanical Engineering | Static - Fired | Mechanical Datasheet | liquid seal | Flare | Code Stamp | Certificate mark as per code | Text | N/A | N/A | Internal Use | JIP 33 | N/A | N/A | N/A
5013 | Mechanical Engineering | Static - Fired | Mechanical Datasheet | liquid seal | Flare | Design Temperature | Maximum temperature the equipment is designed for | Text | N/A | N/A | Internal Use | JIP 33 | N/A | N/A | N/A
5014 | Mechanical Engineering | Static - Fired | Mechanical Datasheet | liquid seal | Flare | Design Pressure | Maximum pressure the equipment is designed for | Text | N/A | N/A | Internal Use | JIP 33 | N/A | N/A | N/A
5015 | Mechanical Engineering | Static - Fired | Mechanical Datasheet | liquid seal | Flare | Corrosion Allowance | Additional metal thickness to accommodate corrosion | Text | N/A | N/A | Internal Use | JIP 33 | N/A | N/A | N/A
5016 | Mechanical Engineering | Static - Fired | Mechanical Datasheet | liquid seal | Flare | Seal Depth | Seal drum depth | Text | N/A | N/A | Internal Use | JIP 33 | N/A | N/A | N/A
5017 | Mechanical Engineering | Static - Fired | Mechanical Datasheet | liquid seal | Flare | Maximum Vacuum Without Adding Liquid | The maximum allowable external pressure of the vessel | Text | N/A | N/A | Internal Use | JIP 33 | N/A | N/A | N/A
5018 | Mechanical Engineering | Static - Fired | Mechanical Datasheet | liquid seal | Flare | Freeze Protection Type | Different configuration of freeze protection | Text | N/A | N/A | Internal Use | JIP 33 | N/A | N/A | N/A
5019 | Mechanical Engineering | Static - Fired | Mechanical Datasheet | liquid seal | Flare | Freeze Protection Connection - Flange Type / Facing | Freeze protection connection | Text | N/A | N/A | Internal Use | JIP 33 | N/A | N/A | N/A
5020 | Mechanical Engineering | Static - Fired | Mechanical Datasheet | liquid seal | Flare | Freeze Protection - Size | Freeze protection - size | Numeric | N/A | mm | Internal Use | JIP 33 | N/A | N/A | N/A
5021 | Mechanical Engineering | Static - Fired | Mechanical Datasheet | liquid seal | Flare | Freeze Protection - Rating | Freeze protection -rating | Text | N/A | N/A | Internal Use | JIP 33 | N/A | N/A | N/A
5022 | Mechanical Engineering | Static - Fired | Mechanical Datasheet | liquid seal | Flare | Instrument / Valve Requirements | Instrument valve design & fabrication requirement | Text | N/A | N/A | Internal Use | JIP 33 | N/A | N/A | N/A
5023 | Mechanical Engineering | Static - Fired | Mechanical Datasheet | liquid seal | Flare | Steam Injection / Steam Panel | Steam injection control panel | Text | N/A | N/A | Internal Use | JIP 33 | N/A | N/A | N/A
5024 | Mechanical Engineering | Static - Fired | Mechanical Datasheet | Liquid Seal | Flare | Special Requirements | Additional special requirement | Text | N/A | N/A | Internal Use | JIP 33 | N/A | N/A | N/A
5025 | Mechanical Engineering | Static - Fired | Mechanical Datasheet | Liquid Seal | Flare | Flare Gas Inlet Connection - Flange Type / Facing | Flare gas inlet connection | Text | N/A | N/A | Internal Use | JIP 33 | N/A | N/A | N/A
5026 | Mechanical Engineering | Static - Fired | Mechanical Datasheet | Liquid Seal | Flare | Flare Gas Inlet Connection - Size | Flare gas inlet connection - size | Numeric | N/A | mm | Internal Use | JIP 33 | N/A | N/A | N/A
5027 | Mechanical Engineering | Static - Fired | Mechanical Datasheet | Liquid Seal | Flare | Flare Gas Inlet Connection - Rating | Flare gas inlet connection - rating | Text | N/A | N/A | Internal Use | JIP 33 | N/A | N/A | N/A
5028 | Mechanical Engineering | Static - Fired | Mechanical Datasheet | Liquid Seal | Flare | Flare Gas Outlet Connection - Type | Flare gas outlet connection - type | Text | N/A | N/A | Internal Use | JIP 33 | N/A | N/A | N/A
5029 | Mechanical Engineering | Static - Fired | Mechanical Datasheet | Liquid Seal | Flare | Flare Gas Outlet Connection - Flange Type / Facing | Flare gas outlet connection - flange type / facing (if flanged) | Text | N/A | N/A | Internal Use | JIP 33 | N/A | N/A | N/A
5030 | Mechanical Engineering | Static - Fired | Mechanical Datasheet | Liquid Seal | Flare | Flare Gas Outlet Connection - Size | Flare gas outlet connection - size | Numeric | N/A | mm | Internal Use | JIP 33 | N/A | N/A | N/A
5031 | Mechanical Engineering | Static - Fired | Mechanical Datasheet | Liquid Seal | Flare | Flare Gas Outlet Connection - Rating | Flare gas outlet connection - rating (if flanged) | Text | N/A | N/A | Internal Use | JIP 33 | N/A | N/A | N/A
5032 | Mechanical Engineering | Static - Fired | Mechanical Datasheet | Liquid Seal | Flare | Fill Nozzle - Flange Type / Facing | Fill nozzle - flange type / facing | Text | N/A | N/A | Internal Use | JIP 33 | N/A | N/A | N/A
5033 | Mechanical Engineering | Static - Fired | Mechanical Datasheet | Liquid Seal | Flare | Fill Nozzle - Size | Fill nozzle - size | Numeric | N/A | mm | Internal Use | JIP 33 | N/A | N/A | N/A
5034 | Mechanical Engineering | Static - Fired | Mechanical Datasheet | Liquid Seal | Flare | Fill Nozzle - Rating | Fill nozzle - rating | Text | N/A | N/A | Internal Use | JIP 33 | N/A | N/A | N/A
5035 | Mechanical Engineering | Static - Fired | Mechanical Datasheet | Liquid Seal | Flare | Drain Connection - Flange Type / Facing | Drain connection - flange type / facing | Text | N/A | N/A | Internal Use | JIP 33 | N/A | N/A | N/A
5036 | Mechanical Engineering | Static - Fired | Mechanical Datasheet | Liquid Seal | Flare | Drain Connection - Size | Drain connection - size | Numeric | N/A | mm | Internal Use | JIP 33 | N/A | N/A | N/A
5037 | Mechanical Engineering | Static - Fired | Mechanical Datasheet | Liquid Seal | Flare | Drain Connection - Rating | Drain connection - rating | Text | N/A | N/A | Internal Use | JIP 33 | N/A | N/A | N/A
5038 | Mechanical Engineering | Static - Fired | Mechanical Datasheet | Liquid Seal | Flare | Level Gauge Connections - Flange Type / Facing | Level gauge connections - flange type / facing | Text | N/A | N/A | Internal Use | JIP 33 | N/A | N/A | N/A
5039 | Mechanical Engineering | Static - Fired | Mechanical Datasheet | Liquid Seal | Flare | Level Gauge Connections - Size | Level gauge connections - size | Numeric | N/A | mm | Internal Use | JIP 33 | N/A | N/A | N/A
5040 | Mechanical Engineering | Static - Fired | Mechanical Datasheet | Liquid Seal | Flare | Level Transmitters Quantity | Level transmitters quantity | Text | N/A | N/A | Internal Use | JIP 33 | N/A | N/A | N/A
5041 | Mechanical Engineering | Static - Fired | Mechanical Datasheet | Liquid Seal | Flare | Level Transmitter Connection - Flange Type / Facing | Level transmitter connection - flange type / facing | Text | N/A | N/A | Internal Use | JIP 33 | N/A | N/A | N/A
5042 | Mechanical Engineering | Static - Fired | Mechanical Datasheet | Liquid Seal | Flare | Level Transmitter Connections - Size | Level transmitter connections - size | Numeric | N/A | mm | Internal Use | JIP 33 | N/A | N/A | N/A
5043 | Mechanical Engineering | Static - Fired | Mechanical Datasheet | Liquid Seal | Flare | Level Transmitter Connections - Rating | Level transmitter connections - rating | Text | N/A | N/A | Internal Use | JIP 33 | N/A | N/A | N/A
5044 | Mechanical Engineering | Static - Fired | Mechanical Datasheet | Liquid Seal | Flare | Temperature Instrument Connections - Quantity | Temperature instrument connections - quantity | Text | N/A | N/A | Internal Use | JIP 33 | N/A | N/A | N/A
5045 | Mechanical Engineering | Static - Fired | Mechanical Datasheet | Liquid Seal | Flare | Temperature Instrument Connection - Flange Type / Facing | Temperature instrument connection - flange type / facing | Text | N/A | N/A | Internal Use | JIP 33 | N/A | N/A | N/A
5046 | Mechanical Engineering | Static - Fired | Mechanical Datasheet | Liquid Seal | Flare | Temperature Instrument Connections - Size | Temperature instrument connections - size | Numeric | N/A | mm | Internal Use | JIP 33 | N/A | N/A | N/A
5047 | Mechanical Engineering | Static - Fired | Mechanical Datasheet | Liquid Seal | Flare | Temperature Instrument Connections - Rating | Temperature instrument connections - rating | Text | N/A | N/A | Internal Use | JIP 33 | N/A | N/A | N/A
5048 | Mechanical Engineering | Static - Fired | Mechanical Datasheet | Liquid Seal | Flare | Pressure Instrument Connections - Quantity | Pressure instrument connections - quantity | Text | N/A | N/A | Internal Use | JIP 33 | N/A | N/A | N/A
5049 | Mechanical Engineering | Static - Fired | Mechanical Datasheet | Liquid Seal | Flare | Pressure Instrument Connections - Flange Type / Facing | Pressure instrument connections - flange type / facing | Text | N/A | N/A | Internal Use | JIP 33 | N/A | N/A | N/A
5050 | Mechanical Engineering | Static - Fired | Mechanical Datasheet | Liquid Seal | Flare | Pressure Instrument Connections - Size | Pressure instrument connections - size | Numeric | N/A | mm | Internal Use | JIP 33 | N/A | N/A | N/A
5051 | Mechanical Engineering | Static - Fired | Mechanical Datasheet | Liquid Seal | Flare | Pressure Instrument Connections - Rating | Pressure instrument connections - rating | Text | N/A | N/A | Internal Use | JIP 33 | N/A | N/A | N/A
5052 | Mechanical Engineering | Static - Fired | Mechanical Datasheet | Liquid Seal | Flare | Skimmer/ Overflow Connection - Flange Type / Facing | Skimmer/ overflow connection - flange type / facing | Text | N/A | N/A | Internal Use | JIP 33 | N/A | N/A | N/A
5053 | Mechanical Engineering | Static - Fired | Mechanical Datasheet | Liquid Seal | Flare | Skimmer/ Overflow Connection - Size | Skimmer/ overflow connection - size | Numeric | N/A | mm | Internal Use | JIP 33 | N/A | N/A | N/A
5054 | Mechanical Engineering | Static - Fired | Mechanical Datasheet | Liquid Seal | Flare | Skimmer/ Overflow Connection - Rating | Skimmer/overflow connection - rating | Text | N/A | N/A | Internal Use | JIP 33 | N/A | N/A | N/A
5055 | Mechanical Engineering | Static - Fired | Mechanical Datasheet | Liquid Seal | Flare | Manways - Quantity | Manways - quantity | Text | N/A | N/A | Internal Use | JIP 33 | N/A | N/A | N/A
5056 | Mechanical Engineering | Static - Fired | Mechanical Datasheet | Liquid Seal | Flare | Manway - Size | Manway - size | Numeric | N/A | mm | Internal Use | JIP 33 | N/A | N/A | N/A
5057 | Mechanical Engineering | Static - Fired | Mechanical Datasheet | Liquid Seal | Flare | Manway - Rating | Manway - rating | Text | N/A | N/A | Internal Use | JIP 33 | N/A | N/A | N/A
5058 | Mechanical Engineering | Static - Fired | Mechanical Datasheet | Liquid Seal | Flare | Skirt Access - Quantity | Skirt access - quantity | Text | N/A | N/A | Internal Use | JIP 33 | N/A | N/A | N/A
5059 | Mechanical Engineering | Static - Fired | Mechanical Datasheet | Liquid Seal | Flare | Skirt Access - Size | Skirt access - size | Numeric | N/A | mm | Internal Use | JIP 33 | N/A | N/A | N/A
5060 | Mechanical Engineering | Static - Fired | Mechanical Datasheet | Liquid Seal | Flare | Skirt Vents - Quantity | Skirt vents - quantity | Text | N/A | N/A | Internal Use | JIP 33 | N/A | N/A | N/A
5061 | Mechanical Engineering | Static - Fired | Mechanical Datasheet | Liquid Seal | Flare | Skirt Vents - Size | Skirt vents - size | Numeric | N/A | mm | Internal Use | JIP 33 | N/A | N/A | N/A
5062 | Mechanical Engineering | Static - Fired | Mechanical Datasheet | Steam Assist Equipment | Flare | Primary Steam | Primary steam supplied to steam assisted flare | Text | N/A | N/A | Internal Use | JIP 33 | N/A | N/A | N/A
5063 | Mechanical Engineering | Static - Fired | Mechanical Datasheet | Steam Assist Equipment | Flare | Primary Steam Material | Material of construction | Text | N/A | N/A | Internal Use | JIP 33 | N/A | N/A | N/A
5064 | Mechanical Engineering | Static - Fired | Mechanical Datasheet | Steam Assist Equipment | Flare | Primary Steam Connection Type | Type of connection | Text | N/A | N/A | Internal Use | JIP 33 | N/A | N/A | N/A
5065 | Mechanical Engineering | Static - Fired | Mechanical Datasheet | Steam Assist Equipment | Flare | Primary Steam Connection Size | Size of connection | Numeric | N/A | mm | Internal Use | JIP 33 | N/A | N/A | N/A
5066 | Mechanical Engineering | Static - Fired | Mechanical Datasheet | Steam Assist Equipment | Flare | Secondary Steam | Secondary steam supplied to steam assisted flare | Text | N/A | N/A | Internal Use | JIP 33 | N/A | N/A | N/A
5067 | Mechanical Engineering | Static - Fired | Mechanical Datasheet | Steam Assist Equipment | Flare | Secondary Steam Material | Material of construction | Text | N/A | N/A | Internal Use | JIP 33 | N/A | N/A | N/A
5068 | Mechanical Engineering | Static - Fired | Mechanical Datasheet | Steam Assist Equipment | Flare | Secondary Steam Connection Type | Type of connection | Text | N/A | N/A | Internal Use | JIP 33 | N/A | N/A | N/A
5069 | Mechanical Engineering | Static - Fired | Mechanical Datasheet | Steam Assist Equipment | Flare | Secondary Steam Connection Size | Size of connection | Numeric | N/A | mm | Internal Use | JIP 33 | N/A | N/A | N/A
5070 | Mechanical Engineering | Static - Fired | Mechanical Datasheet | Steam Assist Equipment | Flare | Tertiary Steam | Tertiary steam supplied to steam assisted flare | Text | N/A | N/A | Internal Use | JIP 33 | N/A | N/A | N/A
5071 | Mechanical Engineering | Static - Fired | Mechanical Datasheet | Steam Assist Equipment | Flare | Tertiary Steam Material | Material of construction | Text | N/A | N/A | Internal Use | JIP 33 | N/A | N/A | N/A
5072 | Mechanical Engineering | Static - Fired | Mechanical Datasheet | Steam Assist Equipment | Flare | Tertiary Steam Connection Type | Type of connection | Text | N/A | N/A | Internal Use | JIP 33 | N/A | N/A | N/A
5073 | Mechanical Engineering | Static - Fired | Mechanical Datasheet | Steam Assist Equipment | Flare | Tertiary Steam Connection Size | Size of connection | Numeric | N/A | mm | Internal Use | JIP 33 | N/A | N/A | N/A
5074 | Mechanical Engineering | Static - Fired | Mechanical Datasheet | Air Assist Equipment | Flare | Air Plenum Material | Material of construction for air plenum | Text | N/A | N/A | Internal Use | JIP 33 | N/A | N/A | N/A
5075 | Mechanical Engineering | Static - Fired | Mechanical Datasheet | Air Assist Equipment | Flare | Air Plenum Length | Length | Numeric | N/A | mm | Internal Use | JIP 33 | N/A | N/A | N/A
5076 | Mechanical Engineering | Static - Fired | Mechanical Datasheet | Air Assist Equipment | Flare | Air Plenum Diameter | Diameter | Numeric | N/A | mm | Internal Use | JIP 33 | N/A | N/A | N/A
5077 | Mechanical Engineering | Static - Fired | Mechanical Datasheet | Air Assist Equipment | Flare | Air Plenum Connection Type | Connection type | Text | N/A | N/A | Internal Use | JIP 33 | N/A | N/A | N/A
5078 | Mechanical Engineering | Static - Fired | Mechanical Datasheet | Air Assist Equipment | Flare | Air Plenum Connection Size | Connection size | Numeric | N/A | mm | Internal Use | JIP 33 | N/A | N/A | N/A
5079 | Mechanical Engineering | Static - Fired | Mechanical Datasheet | General | Flare Tip | Material | Material | Text | N/A | N/A | Internal Use | CFIHOS | N/A | N/A | N/A
5080 | Mechanical Engineering | Static - Fired | Mechanical Datasheet | General | Flare Tip | Lining Material | Lining material | Text | N/A | N/A | Internal Use | CFIHOS | N/A | N/A | N/A
5081 | Mechanical Engineering | Static - Fired | Mechanical Datasheet | Pilots | Flare Tip | Quantity | Quantity | Text | N/A | N/A | Internal Use | JIP 33 | N/A | N/A | N/A
5082 | Mechanical Engineering | Static - Fired | Mechanical Datasheet | Pilots | Flare Tip | Rating - Each | Rating - each | Numeric | N/A | kW | Internal Use | JIP 33 | N/A | N/A | N/A
5083 | Mechanical Engineering | Static - Fired | Mechanical Datasheet | Pilots | Flare Tip | Gas Pressure | Gas pressure | Numeric | N/A | kPa | Internal Use | JIP 33 | N/A | N/A | N/A
5084 | Mechanical Engineering | Static - Fired | Mechanical Datasheet | Pilots | Flare Tip | Pilot Material | Material of construction | Text | N/A | N/A | Internal Use | JIP 33 | N/A | N/A | N/A
5085 | Mechanical Engineering | Static - Fired | Mechanical Datasheet | Pilots | Flare Tip | Pilot Tip Material | Material of construction | Text | N/A | N/A | Internal Use | JIP 33 | N/A | N/A | N/A
5086 | Mechanical Engineering | Static - Fired | Mechanical Datasheet | Pilots | Flare Tip | Inspirator Material | Material of construction | Text | N/A | N/A | Internal Use | JIP 33 | N/A | N/A | N/A
5087 | Mechanical Engineering | Static - Fired | Mechanical Datasheet | Pilots | Flare Tip | Gas Orifice Size | Gas orifice size | Numeric | N/A | mm | Internal Use | JIP 33 | N/A | N/A | N/A
5088 | Mechanical Engineering | Static - Fired | Mechanical Datasheet | Pilots | Flare Tip | Strainer at Pilot - Mesh/Screen Openings Size | Strainer opening size | Numeric | N/A | mm | Internal Use | JIP 33 | N/A | N/A | N/A
5089 | Mechanical Engineering | Static - Fired | Mechanical Datasheet | Pilots | Flare Tip | Pilot Fuel Connection - Flange Type / Facing | Connection type and flange facing | Text | N/A | N/A | Internal Use | JIP 33 | N/A | N/A | N/A
5090 | Mechanical Engineering | Static - Fired | Mechanical Datasheet | Pilots | Flare Tip | Pilot Fuel Connection - Size | Pilot fuel connection - size | Numeric | N/A | mm | Internal Use | JIP 33 | N/A | N/A | N/A
5091 | Mechanical Engineering | Static - Fired | Mechanical Datasheet | Pilots | Flare Tip | Pilot Fuel Connection - Rating | Pilot fuel connection - rating | Numeric | N/A | kW | Internal Use | JIP 33 | N/A | N/A | N/A
5092 | Mechanical Engineering | Static - Fired | Mechanical Datasheet | Pilots | Flare Tip | Ignition Connection - Flange Type / Facing | Ignition connection - flange type / facing | Text | N/A | N/A | Internal Use | JIP 33 | N/A | N/A | N/A
5093 | Mechanical Engineering | Static - Fired | Mechanical Datasheet | Pilots | Flare Tip | Ignition Connection - Size | Ignition connection - size | Text | N/A | N/A | Internal Use | JIP 33 | N/A | N/A | N/A
5094 | Mechanical Engineering | Static - Fired | Mechanical Datasheet | Pilots | Flare Tip | Ignition Connection - Rating | Ignition connection - rating | Text | N/A | N/A | Internal Use | JIP 33 | N/A | N/A | N/A
5095 | Mechanical Engineering | Static - Fired | Mechanical Datasheet | Pilots | Flare Tip | Retractable Pilots | Type of pilot come with retractable mechanism | Numeric | N/A | mm | Internal Use | JIP 33 | N/A | N/A | N/A
5096 | Mechanical Engineering | Static - Fired | Mechanical Datasheet | Pilots | Flare Tip | Retractable Thermocouples | Type of thermocouples come with retractable mechanism | Text | N/A | N/A | Internal Use | JIP 33 | N/A | N/A | N/A
5097 | Mechanical Engineering | Static - Fired | Mechanical Datasheet | Pilots | Flare Tip | Individual Pilot Risers | Individual pilot risers | Text | N/A | N/A | Internal Use | JIP 33 | N/A | N/A | N/A
5098 | Mechanical Engineering | Static - Fired | Mechanical Datasheet | Pilots | Flare Tip | Pilot Manifold | Pilot manifold material | Text | N/A | N/A | Internal Use | JIP 33 | N/A | N/A | N/A
5099 | Mechanical Engineering | Static - Fired | Mechanical Datasheet | Pilots | Flare Tip | Manifold Connection - Flange Type / Facing | Manifold connection - flange type / facing | Numeric | N/A | mm | Internal Use | JIP 33 | N/A | N/A | N/A
5100 | Mechanical Engineering | Static - Fired | Mechanical Datasheet | Pilots | Flare Tip | Manifold Connection - Size | Manifold connection - size | Numeric | N/A | mm | Internal Use | JIP 33 | N/A | N/A | N/A
5101 | Mechanical Engineering | Static - Fired | Mechanical Datasheet | Pilots | Flare Tip | Manifold Connection - Rating | Manifold connection - rating | Text | N/A | N/A | Internal Use | JIP 33 | N/A | N/A | N/A
5102 | Mechanical Engineering | Static - Fired | Mechanical Datasheet | Pilots | Flare Tip | Strainers at Grade - Mesh/Screen Openings Size | Strainers at grade - mesh/screen openings size | Numeric | N/A | mm | Internal Use | JIP 33 | N/A | N/A | N/A
5103 | Mechanical Engineering | Static - Fired | Mechanical Datasheet | Pilots | Flare Tip | Shop Performance Test of Pilots | Pilot performance test at manufacturer facility | Text | N/A | N/A | Internal Use | JIP 33 | N/A | N/A | N/A
5104 | Mechanical Engineering | Static - Fired | Mechanical Datasheet | Burner | Flare Tip | Burner Tip Type | Type of burner tip | Text | N/A | N/A | Internal Use | JIP 33 | N/A | N/A | N/A
5105 | Mechanical Engineering | Static - Fired | Mechanical Datasheet | Burner | Flare Tip | Burner Tip Model | Material of construction | Text | N/A | N/A | Internal Use | JIP 33 | N/A | N/A | N/A
5106 | Mechanical Engineering | Static - Fired | Mechanical Datasheet | Burner | Flare Tip | Quantity of Burners | Quantity of burners | Numeric | N/A | N/A | Internal Use | JIP 33 | N/A | N/A | N/A
5107 | Mechanical Engineering | Static - Fired | Mechanical Datasheet | Burner | Flare Tip | Smokeless Method | Method to achieve smokeless operation | Text | N/A | N/A | Internal Use | JIP 33 | N/A | N/A | N/A
5108 | Mechanical Engineering | Static - Fired | Mechanical Datasheet | Burner | Flare Tip | Overall Length | Overall length | Numeric | N/A | mm | Internal Use | JIP 33 | N/A | N/A | N/A
5109 | Mechanical Engineering | Static - Fired | Mechanical Datasheet | Burner | Flare Tip | Length (Upper Section / Lower Section) | The length for upper section/ lower section of burner | Numeric | N/A | mm | Internal Use | JIP 33 | N/A | N/A | N/A
5110 | Mechanical Engineering | Static - Fired | Mechanical Datasheet | Burner | Flare Tip | Material (Upper Section / Lower Section) | The material of construction for upper section/ lower section of burner | Text | N/A | N/A | Internal Use | JIP 33 | N/A | N/A | N/A
5111 | Mechanical Engineering | Static - Fired | Mechanical Datasheet | Burner | Flare Tip | Diameter (Upper Section / Lower Section) | The diameter for upper section/lower section of burner | Numeric | N/A | mm | Internal Use | JIP 33 | N/A | N/A | N/A
5112 | Mechanical Engineering | Static - Fired | Mechanical Datasheet | Burner | Flare Tip | Thickness (Upper Section / Lower Section) | The thickness for upper section/ lower section of burner | Numeric | N/A | mm | Internal Use | JIP 33 | N/A | N/A | N/A
5113 | Mechanical Engineering | Static - Fired | Mechanical Datasheet | Burner | Flare Tip | Connection Type | Connection type | Text | N/A | N/A | Internal Use | JIP 33 | N/A | N/A | N/A
5114 | Mechanical Engineering | Static - Fired | Mechanical Datasheet | Burner | Flare Tip | Inlet Flange Code / Standard | Design code for inlet flange | Text | N/A | N/A | Internal Use | JIP 33 | N/A | N/A | N/A
5115 | Mechanical Engineering | Static - Fired | Mechanical Datasheet | Burner | Flare Tip | Inlet Flange Material | Material of construction | Text | N/A | N/A | Internal Use | JIP 33 | N/A | N/A | N/A
5116 | Mechanical Engineering | Static - Fired | Mechanical Datasheet | Burner | Flare Tip | Inlet Flange Size | Inlet flange size | Text | N/A | N/A | Internal Use | JIP 33 | N/A | N/A | N/A
5117 | Mechanical Engineering | Static - Fired | Mechanical Datasheet | Burner | Flare Tip | Inlet Flange Type | Inlet flange type | Text | N/A | N/A | Internal Use | JIP 33 | N/A | N/A | N/A
5118 | Mechanical Engineering | Static - Fired | Mechanical Datasheet | Burner | Flare Tip | Inlet Flange Rating | Inlet flange rating | Text | N/A | N/A | Internal Use | JIP 33 | N/A | N/A | N/A
5119 | Mechanical Engineering | Static - Fired | Mechanical Datasheet | Burner | Flare Tip | Gasket Type | Gasket type | Text | N/A | N/A | Internal Use | JIP 33 | N/A | N/A | N/A
5120 | Mechanical Engineering | Static - Fired | Mechanical Datasheet | Burner | Flare Tip | Gasket Material | Gasket material | Text | N/A | N/A | Internal Use | JIP 33 | N/A | N/A | N/A
5121 | Mechanical Engineering | Static - Fired | Mechanical Datasheet | Burner | Flare Tip | Lining Length | Burner lining length | Numeric | N/A | mm | Internal Use | JIP 33 | N/A | N/A | N/A
5122 | Mechanical Engineering | Static - Fired | Mechanical Datasheet | Burner | Flare Tip | Lining Material | Burner lining material | Text | N/A | N/A | Internal Use | JIP 33 | N/A | N/A | N/A
5123 | Mechanical Engineering | Static - Fired | Mechanical Datasheet | Burner | Flare Tip | Lining Thickness | Burner lining thickness | Numeric | N/A | mm | Internal Use | JIP 33 | N/A | N/A | N/A
5124 | Mechanical Engineering | Static - Fired | Mechanical Datasheet | Burner | Flare Tip | Muffler Length | Burner muffler length | Text | N/A | N/A | Internal Use | JIP 33 | N/A | N/A | N/A
5125 | Mechanical Engineering | Static - Fired | Mechanical Datasheet | Burner | Flare Tip | Muffler Diameter | Burner muffler diameter | Numeric | N/A | mm | Internal Use | JIP 33 | N/A | N/A | N/A
5126 | Mechanical Engineering | Static - Fired | Mechanical Datasheet | Burner | Flare Tip | Muffler Material | Burner muffler material of construction | Text | N/A | N/A | Internal Use | JIP 33 | N/A | N/A | N/A
5127 | Mechanical Engineering | Static - Fired | Mechanical Datasheet | Burner | Flare Tip | Wind Shield Type | Requirement of wind shield at flare burner | Text | N/A | N/A | Internal Use | JIP 33 | N/A | N/A | N/A
5128 | Mechanical Engineering | Static - Fired | Mechanical Datasheet | Burner | Flare Tip | Wind Shield Length | Wind shield length | Numeric | N/A | mm | Internal Use | JIP 33 | N/A | N/A | N/A
5129 | Mechanical Engineering | Static - Fired | Mechanical Datasheet | Burner | Flare Tip | Wind Shield Material | Wind shield material of construction | Text | N/A | N/A | Internal Use | JIP 33 | N/A | N/A | N/A
5130 | Mechanical Engineering | Static - Fired | Mechanical Datasheet | Burner | Flare Tip | Flame Retention | Requirement of flame retention at flare burner | Text | N/A | N/A | Internal Use | JIP 33 | N/A | N/A | N/A
5131 | Mechanical Engineering | Static - Fired | Mechanical Datasheet | Burner | Flare Tip | Flame Retention Material | Material of construction | Text | N/A | N/A | Internal Use | JIP 33 | N/A | N/A | N/A
5132 | Mechanical Engineering | Static - Fired | Mechanical Datasheet | Burner | Flare Tip | Bolting Material | Bolting material | Text | N/A | N/A | Internal Use | JIP 33 | N/A | N/A | N/A
5133 | Mechanical Engineering | Static - Fired | Mechanical Datasheet | N/A | Fired Heater | ATEX Category | Specify in which category the physical object is divided in accordance with the directive 94/9/EC. | Text | N/A | N/A | Internal Use | CFIHOS | N/A | N/A | N/A
5134 | Mechanical Engineering | Static - Fired | Mechanical Datasheet | N/A | Fired Heater | Explosion Protection Concept | Specify the identification of electrical equipments explosion protection and type of ignition protection in accordance with IEC/EN 60079-0. | Text | N/A | N/A | Internal Use | CFIHOS | N/A | N/A | N/A
5135 | Mechanical Engineering | Static - Fired | Mechanical Datasheet | N/A | Fired Heater | Floor Material | Is a possessed aspect being a role of the substance of an artefact when used to construct the artefact from. Therefore, the substance should be in a solid state at the conditions at which the artefact exists. | Text | N/A | N/A | Internal Use | CFIHOS | N/A | N/A | N/A
5136 | Mechanical Engineering | Static - Fired | Mechanical Datasheet | N/A | Fired Heater | Head Wall Thickness | Is a thickness according to a design. | Numeric | N/A | mm | Internal Use | CFIHOS | N/A | N/A | N/A
5137 | Mechanical Engineering | Static - Fired | Mechanical Datasheet | N/A | Fired Heater | Legal Registration Number | Registration for legal reasons. | Text | N/A | N/A | Internal Use | CFIHOS | N/A | N/A | N/A
5138 | Mechanical Engineering | Static - Fired | Mechanical Datasheet | N/A | Fired Heater | Maximum Tube Metal Temperature | Is a temperature that is the highest at which a significant load can be applied. | Numeric | N/A | °C | Internal Use | CFIHOS | N/A | N/A | N/A
5139 | Mechanical Engineering | Static - Fired | Mechanical Datasheet | N/A | Fired Heater | Shell Material | Is a possessed aspect being a role of the substance of an artefact when used to construct the artefact from. Therefore, the substance should be in a solid state at the conditions at which the artefact exists. | Text | N/A | N/A | Internal Use | CFIHOS | N/A | N/A | N/A
5140 | Mechanical Engineering | Static - Fired | Mechanical Datasheet | N/A | Fired Heater | Tube Length | A distance that is the length of a tube. | Numeric | N/A | mm | Internal Use | CFIHOS | N/A | N/A | N/A
5141 | Mechanical Engineering | Static - Fired | Mechanical Datasheet | N/A | Fired Heater | Tube Material Specification | Is a specification which describes the applicable materials for one or more items. | Text | N/A | N/A | Internal Use | CFIHOS | N/A | N/A | N/A
5142 | Mechanical Engineering | Static - Fired | Mechanical Datasheet | N/A | Fired Heater | Tube Outside Diameter | Is an outside diameter of an item that is the prime outside diameter in case the item has more than one outside diameter. | Numeric | N/A | mm | Internal Use | CFIHOS | N/A | N/A | N/A
5143 | Mechanical Engineering | Static - Fired | Mechanical Datasheet | N/A | Fired Heater | Tube Wall Thickness | Is a thickness according to a design. | Numeric | N/A | mm | Internal Use | CFIHOS | N/A | N/A | N/A
5144 | Mechanical Engineering | Static - Fired | Mechanical Datasheet | N/A | Fired Heater | Coil Upper Limit Design Pressure | The highest pressure at which a functional or physical object is designed for. Also called in DEP upper design pressure. | Numeric | N/A | bar(g) | Internal Use | CFIHOS | N/A | N/A | N/A
5145 | Mechanical Engineering | Static - Fired | Mechanical Datasheet | N/A | Fired Heater | Hydrostatic Test Pressure | A test pressure applicable when using water to establish the test pressure. | Numeric | N/A | bar(g) | Internal Use | CFIHOS | N/A | N/A | N/A
5146 | Mechanical Engineering | Static - Fired | Mechanical Datasheet | N/A | Fired Heater | Number of Passes | Is a number of items where each item is a tube pass. | Numeric | N/A | N/A | Internal Use | CFIHOS | N/A | N/A | N/A
5147 | Mechanical Engineering | Static - Fired | Mechanical Datasheet | N/A | Fired Heater | Fluid Name | The name of the product in liquid or gas phase. | Text | N/A | N/A | Internal Use | CFIHOS | N/A | N/A | N/A
5148 | Mechanical Engineering | Static - Fired | Mechanical Datasheet | N/A | Fired Heater | ATEX Explosive Atmosphere | Specify in which explosive atmosphere the physical object is divided in accordance with the directive 94/9/EC. | Text | N/A | N/A | Internal Use | CFIHOS | N/A | N/A | N/A
5149 | Mechanical Engineering | Static - Fired | Mechanical Datasheet | N/A | Fired Heater | ATEX Group | Specify in which group the physical object is divided in accordance with the directive 94/9/EC. | Text | N/A | N/A | Internal Use | CFIHOS | N/A | N/A | N/A
5150 | Mechanical Engineering | Static - Fired | Mechanical Datasheet | N/A | Fired Heater | Explosion Protection Examination Certificate Number | The examination certificate number for the physical object issued by a notified body. | Text | N/A | N/A | Internal Use | CFIHOS | N/A | N/A | N/A
5151 | Mechanical Engineering | Static - Fired | Mechanical Datasheet | N/A | Fired Heater | Explosion Protection Gas Group | Specify the gas group classification of the physical object in accordance with IEC/EN 60079-20 | Text | N/A | N/A | Internal Use | CFIHOS | N/A | N/A | N/A
5152 | Mechanical Engineering | Static - Fired | Mechanical Datasheet | N/A | Fired Heater | Explosion Protection Material Group | Specify for purposes of testing, approval, and area classification, various air mixtures (not oxygen-enriched) grouped in accordance with 500.6(A) and (B). | Text | N/A | N/A | Internal Use | CFIHOS | N/A | N/A | N/A
5153 | Mechanical Engineering | Static - Fired | Mechanical Datasheet | N/A | Fired Heater | Explosion Protection Notified Body | The name of the nationally accredited approval body that has issued the examination certificate for the physical object. | Text | N/A | N/A | Internal Use | CFIHOS | N/A | N/A | N/A
5154 | Mechanical Engineering | Static - Fired | Mechanical Datasheet | N/A | Fired Heater | Explosion Protection Temperature Class | Specify the temperature classification of the physical object in accordance with CENELEC EN50014 | Text | N/A | N/A | Internal Use | CFIHOS | N/A | N/A | N/A
5155 | Mechanical Engineering | Static - Fired | Mechanical Datasheet | N/A | Fired Heater | Explosion Protection Zone | Specify the hazardous zone in which the functional or physical object is expected to operate. | Text | N/A | N/A | Internal Use | CFIHOS | N/A | N/A | N/A
5156 | Mechanical Engineering | Static - Fired | Mechanical Datasheet | N/A | Fired Heater | Head Lining Material | Is a material of construction of which a lining is made. | Text | N/A | N/A | Internal Use | CFIHOS | N/A | N/A | N/A
5157 | Mechanical Engineering | Static - Fired | Mechanical Datasheet | N/A | Fired Heater | Head Material | Is a possessed aspect being a role of the substance of an artefact when used to construct the artefact from. Therefore, the substance should be in a solid state at the conditions at which the artefact exists. | Text | N/A | N/A | Internal Use | CFIHOS | N/A | N/A | N/A
5158 | Mechanical Engineering | Static - Fired | Mechanical Datasheet | N/A | Fired Heater | Ingress Protection | Specify the degree of ingress protection for the physical object in accordance with IEC/EN 50629 or NEMA, UL and CSA type rating. | Text | N/A | N/A | Internal Use | CFIHOS | N/A | N/A | N/A
5159 | Mechanical Engineering | Static - Fired | Mechanical Datasheet | N/A | Fired Heater | Post Weld Heat Treatment | Is a heat treatment after welding. Intended to ensure that the atomic structure of a weld and heat-affected zone is restored to an optimum corrosion-resistant structure. This also ensures the relief of residual internal stresses retained after welding whi | Boolean (Yes/No) | N/A | N/A | Internal Use | CFIHOS | N/A | N/A | N/A
5160 | Mechanical Engineering | Static - Fired | Mechanical Datasheet | Process Design Conditions | Fired Heater | Type of Heater | Follow API definition | Text | N/A | N/A | Internal Use | API 560 | N/A | N/A | N/A
5161 | Mechanical Engineering | Static - Fired | Mechanical Datasheet | Process Design Conditions | Fired Heater | Total Heater Absorbed Duty | Follow API definition | Numeric | N/A | MW | Internal Use | API 560 | N/A | N/A | N/A
5162 | Mechanical Engineering | Static - Fired | Mechanical Datasheet | Process Design Conditions | Fired Heater | Operating Case | Follow API definition | Text | N/A | N/A | Internal Use | API 560 | N/A | N/A | N/A
5163 | Mechanical Engineering | Static - Fired | Mechanical Datasheet | Process Design Conditions | Fired Heater | Heater Section | Follow API definition | Text | N/A | N/A | Internal Use | API 560 | N/A | N/A | N/A
5164 | Mechanical Engineering | Static - Fired | Mechanical Datasheet | Process Design Conditions | Fired Heater | Service | Follow API definition | Numeric | N/A | MW | Internal Use | API 560 | N/A | N/A | N/A
5165 | Mechanical Engineering | Static - Fired | Mechanical Datasheet | Process Design Conditions | Fired Heater | Heat Absorption | Follow API definition | Text | N/A | N/A | Internal Use | API 560 | N/A | N/A | N/A
5166 | Mechanical Engineering | Static - Fired | Mechanical Datasheet | Process Design Conditions | Fired Heater | Fluid | Follow API definition | Text | N/A | N/A | Internal Use | API 560 | N/A | N/A | N/A
5167 | Mechanical Engineering | Static - Fired | Mechanical Datasheet | Process Design Conditions | Fired Heater | Flow Rate | Follow API definition | Numeric | N/A | m³/h | Internal Use | API 560 | N/A | N/A | N/A
5168 | Mechanical Engineering | Static - Fired | Mechanical Datasheet | Process Design Conditions | Fired Heater | Pressure Drop, Allowable (Clean/Fouled) | Follow API definition | Numeric | N/A | kPa | Internal Use | API 560 | N/A | N/A | N/A
5169 | Mechanical Engineering | Static - Fired | Mechanical Datasheet | Process Design Conditions | Fired Heater | Pressure Drop, Calculated (Clean/Fouled) | Follow API definition | Numeric | N/A | kPa | Internal Use | API 560 | N/A | N/A | N/A
5170 | Mechanical Engineering | Static - Fired | Mechanical Datasheet | Process Design Conditions | Fired Heater | Avg. Rad. Sect. Flux Density, Allow. | Follow API definition | Numeric | N/A | W/m² | Internal Use | API 560 | N/A | N/A | N/A
5171 | Mechanical Engineering | Static - Fired | Mechanical Datasheet | Process Design Conditions | Fired Heater | Avg. Rad. Sect. Flux Density, Calc. | Follow API definition | Numeric | N/A | w/m³ | Internal Use | API 560 | N/A | N/A | N/A
5172 | Mechanical Engineering | Static - Fired | Mechanical Datasheet | Process Design Conditions | Fired Heater | Max Rad. Sect. Flux Density | Follow API definition | Numeric | N/A | w/m⁴ | Internal Use | API 560 | N/A | N/A | N/A
5173 | Mechanical Engineering | Static - Fired | Mechanical Datasheet | Process Design Conditions | Fired Heater | Conv. Sect. Flux Density (Bare Tube) | Follow API definition | Numeric | N/A | w/m⁵ | Internal Use | API 560 | N/A | N/A | N/A
5174 | Mechanical Engineering | Static - Fired | Mechanical Datasheet | Process Design Conditions | Fired Heater | Velocity Limitation | Follow API definition | Numeric | N/A | m/s | Internal Use | API 560 | N/A | N/A | N/A
5175 | Mechanical Engineering | Static - Fired | Mechanical Datasheet | Process Design Conditions | Fired Heater | Process Fluid Mass Velocity | Follow API definition | Numeric | N/A | kg/s·m² | Internal Use | API 560 | N/A | N/A | N/A
5176 | Mechanical Engineering | Static - Fired | Mechanical Datasheet | Process Design Conditions | Fired Heater | Maximum Allow./Calc. Inside Film Temperature | Follow API definition | Numeric | N/A | °C | Internal Use | API 560 | N/A | N/A | N/A
5177 | Mechanical Engineering | Static - Fired | Mechanical Datasheet | Process Design Conditions | Fired Heater | Fouling Factor | Follow API definition | Numeric | N/A | m² ·K/W | Internal Use | API 560 | N/A | N/A | N/A
5178 | Mechanical Engineering | Static - Fired | Mechanical Datasheet | Process Design Conditions | Fired Heater | Coking Allowance | Follow API definition | Numeric | N/A | mm | Internal Use | API 560 | N/A | N/A | N/A
5179 | Mechanical Engineering | Static - Fired | Mechanical Datasheet | Radiation: Process Design Conditions - inlet conditions | Fired Heater | Inlet Pressure | Follow API definition | Numeric | N/A | kPa | Internal Use | API 560 | N/A | N/A | N/A
5180 | Mechanical Engineering | Static - Fired | Mechanical Datasheet | Radiation: Process Design Conditions - inlet conditions | Fired Heater | Inlet Temperature | Follow API definition | Numeric | N/A | °C | Internal Use | API 560 | N/A | N/A | N/A
5181 | Mechanical Engineering | Static - Fired | Mechanical Datasheet | Radiation: Process Design Conditions - inlet conditions | Fired Heater | Inlet Liquid Flow Rate | Follow API definition | Numeric | N/A | kg/s | Internal Use | API 560 | N/A | N/A | N/A
5182 | Mechanical Engineering | Static - Fired | Mechanical Datasheet | Radiation: Process Design Conditions - inlet conditions | Fired Heater | Inlet Vapor Flow Rate | Follow API definition | Numeric | N/A | kg/s | Internal Use | API 560 | N/A | N/A | N/A
5183 | Mechanical Engineering | Static - Fired | Mechanical Datasheet | Radiation: Process Design Conditions - inlet conditions | Fired Heater | Inlet Liquid Relative Density (at 15C) | Follow API definition | Text | N/A | N/A | Internal Use | API 560 | N/A | N/A | N/A
5184 | Mechanical Engineering | Static - Fired | Mechanical Datasheet | Radiation: Process Design Conditions - inlet conditions | Fired Heater | Inlet Vapor Relative Molecular Mass | Follow API definition | Text | N/A | N/A | Internal Use | API 560 | N/A | N/A | N/A
5185 | Mechanical Engineering | Static - Fired | Mechanical Datasheet | Radiation: Process Design Conditions - inlet conditions | Fired Heater | Inlet Vapor Density | Follow API definition | Numeric | N/A | kg/m³ | Internal Use | API 560 | N/A | N/A | N/A
5186 | Mechanical Engineering | Static - Fired | Mechanical Datasheet | Radiation: Process Design Conditions - inlet conditions | Fired Heater | Inlet Viscosity (Liquid/Vapor) | Follow API definition | Numeric | N/A | mPa·s | Internal Use | API 560 | N/A | N/A | N/A
5187 | Mechanical Engineering | Static - Fired | Mechanical Datasheet | Radiation: Process Design Conditions - inlet conditions | Fired Heater | Inlet Specific Heat (Liquid/Vapor) | Follow API definition | Numeric | N/A | kJ/kg·K | Internal Use | API 560 | N/A | N/A | N/A
5188 | Mechanical Engineering | Static - Fired | Mechanical Datasheet | Radiation: Process Design Conditions - inlet conditions | Fired Heater | Inlet Thermal Conductivity (Liquid/Vapor) | Follow API definition | Numeric | N/A | W/mK | Internal Use | API 560 | N/A | N/A | N/A
5189 | Mechanical Engineering | Static - Fired | Mechanical Datasheet | Radiation: Process Design Conditions - outlet conditions | Fired Heater | Outlet Pressure | Follow API definition | Numeric | N/A | bar(g) | Internal Use | API 560 | N/A | N/A | N/A
5190 | Mechanical Engineering | Static - Fired | Mechanical Datasheet | Radiation: Process Design Conditions - outlet conditions | Fired Heater | Outlet Temperature | Follow API definition | Numeric | N/A | °C | Internal Use | API 560 | N/A | N/A | N/A
5191 | Mechanical Engineering | Static - Fired | Mechanical Datasheet | Radiation: Process Design Conditions - outlet conditions | Fired Heater | Liquid Flow Rate (Inlet / Outlet) | Follow API definition | Numeric | N/A | kg/s | Internal Use | API 560 | N/A | N/A | N/A
5192 | Mechanical Engineering | Static - Fired | Mechanical Datasheet | Radiation: Process Design Conditions - outlet conditions | Fired Heater | Vapor Flow Rate (Inlet / Outlet) | Follow API definition | Numeric | N/A | kg/s | Internal Use | API 560 | N/A | N/A | N/A
5193 | Mechanical Engineering | Static - Fired | Mechanical Datasheet | Radiation: Process Design Conditions - outlet conditions | Fired Heater | Liquid Relative Density (at 15C) | Follow API definition | Text | N/A | N/A | Internal Use | API 560 | N/A | N/A | N/A
5194 | Mechanical Engineering | Static - Fired | Mechanical Datasheet | Radiation: Process Design Conditions - outlet conditions | Fired Heater | Vapor Relative Molecular Mass | Follow API definition | Text | N/A | N/A | Internal Use | API 560 | N/A | N/A | N/A
5195 | Mechanical Engineering | Static - Fired | Mechanical Datasheet | Radiation: Process Design Conditions - outlet conditions | fired heater | Vapor Density | Follow API definition | Numeric | N/A | kg/m³ | Internal Use | API 560 | N/A | N/A | N/A
5196 | Mechanical Engineering | Static - Fired | Mechanical Datasheet | Radiation: Process Design Conditions - outlet conditions | fired heater | Viscosity (Liquid/Vapor) | Follow API definition | Numeric | N/A | mPa·s | Internal Use | API 560 | N/A | N/A | N/A
5197 | Mechanical Engineering | Static - Fired | Mechanical Datasheet | Radiation: Process Design Conditions - outlet conditions | fired heater | Specific Heat (Liquid/Vapor) | Follow API definition | Numeric | N/A | kJ/kg·K | Internal Use | API 560 | N/A | N/A | N/A
5198 | Mechanical Engineering | Static - Fired | Mechanical Datasheet | Radiation: Process Design Conditions - outlet conditions | fired heater | Thermal Conductivity (Liquid/Vapor) | Follow API definition | Numeric | N/A | W/mK | Internal Use | API 560 | N/A | N/A | N/A
5199 | Mechanical Engineering | Static - Fired | Mechanical Datasheet | Convection: Coil Design | Fired Heater | Design Basis: Tube Wall Thickness (Code or Spec.) | Follow API definition | Text | N/A | N/A | Internal Use | API 560 | N/A | N/A | N/A
5200 | Mechanical Engineering | Static - Fired | Mechanical Datasheet | Convection: Coil Design | Fired Heater | Rupture Strength (Minimum or Average) | Follow API definition | Text | N/A | N/A | Internal Use | API 560 | N/A | N/A | N/A
5201 | Mechanical Engineering | Static - Fired | Mechanical Datasheet | Convection: Coil Design | Fired Heater | Stress-To-Rupture Basis, h | Follow API definition | Numeric | N/A | N/A | Internal Use | API 560 | N/A | N/A | N/A
5202 | Mechanical Engineering | Static - Fired | Mechanical Datasheet | Convection: Coil Design | Fired Heater | Design Pressure, Elastic/Rupture, kPa | Follow API definition | Numeric | N/A | kPa | Internal Use | API 560 | N/A | N/A | N/A
5203 | Mechanical Engineering | Static - Fired | Mechanical Datasheet | Convection: Coil Design | Fired Heater | Design Fluid Temperature, °C | Follow API definition | Numeric | N/A | °C | Internal Use | API 560 | N/A | N/A | N/A
5204 | Mechanical Engineering | Static - Fired | Mechanical Datasheet | Convection: Coil Design | Fired Heater | Temperature Allowance, °C | Follow API definition | Numeric | N/A | °C | Internal Use | API 560 | N/A | N/A | N/A
5205 | Mechanical Engineering | Static - Fired | Mechanical Datasheet | Convection: Coil Design | Fired Heater | Corrosion Allowance, Tubes/Fittings, mm | Follow API definition | Numeric | N/A | mm | Internal Use | API 560 | N/A | N/A | N/A
5206 | Mechanical Engineering | Static - Fired | Mechanical Datasheet | Convection: Coil Design | Fired Heater | Hydrostatic Test Pressure, kPa | Follow API definition | Numeric | N/A | kPa | Internal Use | API 560 | N/A | N/A | N/A
5207 | Mechanical Engineering | Static - Fired | Mechanical Datasheet | Convection: Coil Design | Fired Heater | Postweld Heat Treatment (Yes or No) | Follow API definition | Text | N/A | N/A | Internal Use | API 560 | N/A | N/A | N/A
5208 | Mechanical Engineering | Static - Fired | Mechanical Datasheet | Convection: Coil Design | Fired Heater | % Of Welds Fully Radiographed | Follow API definition | Numeric | N/A | N/A | Internal Use | API 560 | N/A | N/A | N/A
5209 | Mechanical Engineering | Static - Fired | Mechanical Datasheet | Convection: Coil Design | Fired Heater | Maximum (Clean) Tube Metal Temperature, °C | Follow API definition | Numeric | N/A | °C | Internal Use | API 560 | N/A | N/A | N/A
5210 | Mechanical Engineering | Static - Fired | Mechanical Datasheet | Convection: Coil Design | Fired Heater | Design Tube Metal Temperature, °C | Follow API definition | Numeric | N/A | °C | Internal Use | API 560 | N/A | N/A | N/A
5211 | Mechanical Engineering | Static - Fired | Mechanical Datasheet | Convection: Coil Design | Fired Heater | Inside Film Coefficient | Follow API definition | Numeric | N/A | W/mK | Internal Use | API 560 | N/A | N/A | N/A
5212 | Mechanical Engineering | Static - Fired | Mechanical Datasheet | Convection: Coil Arrangement | Fired Heater | Tube Orientation: Vertical or Horizontal | Follow API definition | Text | N/A | N/A | Internal Use | API 560 | N/A | N/A | N/A
5213 | Mechanical Engineering | Static - Fired | Mechanical Datasheet | Convection: Coil Arrangement | Fired Heater | Tube Material (Specification and Grade) | Follow API definition | Text | N/A | N/A | Internal Use | API 560 | N/A | N/A | N/A
5214 | Mechanical Engineering | Static - Fired | Mechanical Datasheet | Convection: Coil Arrangement | Fired Heater | Tube Outside Diameter, mm | Follow API definition | Numeric | N/A | mm | Internal Use | API 560 | N/A | N/A | N/A
5215 | Mechanical Engineering | Static - Fired | Mechanical Datasheet | Convection: Coil Arrangement | Fired Heater | Tube-Wall Thickness, (Minimum) (Average), mm | Follow API definition | Numeric | N/A | mm | Internal Use | API 560 | N/A | N/A | N/A
5216 | Mechanical Engineering | Static - Fired | Mechanical Datasheet | Convection: Coil Arrangement | Fired Heater | Number of Flow Passes | Follow API definition | Numeric | N/A | N/A | Internal Use | API 560 | N/A | N/A | N/A
5217 | Mechanical Engineering | Static - Fired | Mechanical Datasheet | Convection: Coil Arrangement | Fired Heater | Number of Tubes | Follow API definition | Numeric | N/A | N/A | Internal Use | API 560 | N/A | N/A | N/A
5218 | Mechanical Engineering | Static - Fired | Mechanical Datasheet | Convection: Coil Arrangement | Fired Heater | Number of Tubes Per Row (Convection Section) | Follow API definition | Numeric | N/A | N/A | Internal Use | API 560 | N/A | N/A | N/A
5219 | Mechanical Engineering | Static - Fired | Mechanical Datasheet | Convection: Coil Arrangement | Fired Heater | Overall Tube Length, m | Follow API definition | Numeric | N/A | m | Internal Use | API 560 | N/A | N/A | N/A
5220 | Mechanical Engineering | Static - Fired | Mechanical Datasheet | Convection: Coil Arrangement | Fired Heater | Effective Tube Length, m | Follow API definition | Numeric | N/A | m | Internal Use | API 560 | N/A | N/A | N/A
5221 | Mechanical Engineering | Static - Fired | Mechanical Datasheet | Convection: Coil Arrangement | Fired Heater | Bare Tubes: Number | Follow API definition | Numeric | N/A | N/A | Internal Use | API 560 | N/A | N/A | N/A
5222 | Mechanical Engineering | Static - Fired | Mechanical Datasheet | Convection: Coil Arrangement | Fired Heater | Total Exposed Surface, m³ | Follow API definition | Numeric | N/A | m³ | Internal Use | API 560 | N/A | N/A | N/A
5223 | Mechanical Engineering | Static - Fired | Mechanical Datasheet | Convection: Coil Arrangement | Fired Heater | Extended Surface Tubes: Number | Follow API definition | Numeric | N/A | N/A | Internal Use | API 560 | N/A | N/A | N/A
5224 | Mechanical Engineering | Static - Fired | Mechanical Datasheet | Convection: Coil Arrangement | Fired Heater | Tube Layout (In Line or Staggered) | Follow API definition | Numeric | N/A | N/A | Internal Use | API 560 | N/A | N/A | N/A
5225 | Mechanical Engineering | Static - Fired | Mechanical Datasheet | Convection: Coil Arrangement | Fired Heater | Tube Spacing, Cent. To Cent.: Horiz.  Diag. (or Vert.) | Follow API definition | Numeric | N/A | N/A | Internal Use | API 560 | N/A | N/A | N/A
5226 | Mechanical Engineering | Static - Fired | Mechanical Datasheet | Convection: Coil Arrangement | Fired Heater | Spacing Tube Cent. To Furnace Wall (Min.), Mm | Follow API definition | Numeric | N/A | mm | Internal Use | API 560 | N/A | N/A | N/A
5227 | Mechanical Engineering | Static - Fired | Mechanical Datasheet | Convection: Coil Arrangement | Fired Heater | Corbels (Yes or No) | Follow API definition | Text | N/A | N/A | Internal Use | API 560 | N/A | N/A | N/A
5228 | Mechanical Engineering | Static - Fired | Mechanical Datasheet | Convection: Coil Arrangement | Fired Heater | Corbel Width, Mm | Follow API definition | Numeric | N/A | mm | Internal Use | API 560 | N/A | N/A | N/A
5229 | Mechanical Engineering | Static - Fired | Mechanical Datasheet | Convection: Extended surface | Fired Heater | Type: (Studs) (Serrated Fins) (Solid Fins) | Follow API definition | Text | N/A | N/A | Internal Use | API 560 | N/A | N/A | N/A
5230 | Mechanical Engineering | Static - Fired | Mechanical Datasheet | Convection: Extended surface | Fired Heater | Material | Follow API definition | Text | N/A | N/A | Internal Use | API 560 | N/A | N/A | N/A
5231 | Mechanical Engineering | Static - Fired | Mechanical Datasheet | Convection: Extended surface | Fired Heater | Dimensions (Height  Diameter/Thickness), mm | Follow API definition | Numeric | N/A | mm | Internal Use | API 560 | N/A | N/A | N/A
5232 | Mechanical Engineering | Static - Fired | Mechanical Datasheet | Convection: Extended surface | Fired Heater | Spacing (Fins/M) (Studs/Plane) | Follow API definition | Text | N/A | N/A | Internal Use | API 560 | N/A | N/A | N/A
5233 | Mechanical Engineering | Static - Fired | Mechanical Datasheet | Convection: Extended surface | Fired Heater | Maximum Tip Temperature (Calculated), °C | Follow API definition | Numeric | N/A | °C | Internal Use | API 560 | N/A | N/A | N/A
5234 | Mechanical Engineering | Static - Fired | Mechanical Datasheet | Convection: Extended surface | Fired Heater | Extension Ratio (Total Area/Bare Area) | Follow API definition | Text | N/A | N/A | Internal Use | API 560 | N/A | N/A | N/A
5235 | Mechanical Engineering | Static - Fired | Mechanical Datasheet | Convection: return bends | Fired Heater | Type | Follow API definition | Text | N/A | N/A | Internal Use | API 560 | N/A | N/A | N/A
5236 | Mechanical Engineering | Static - Fired | Mechanical Datasheet | Convection: return bends | Fired Heater | Material (Specification and Grade) | Follow API definition | Text | N/A | N/A | Internal Use | API 560 | N/A | N/A | N/A
5237 | Mechanical Engineering | Static - Fired | Mechanical Datasheet | Convection: return bends | Fired Heater | Nominal Rating or Schedule | Follow API definition | Text | N/A | N/A | Internal Use | API 560 | N/A | N/A | N/A
5238 | Mechanical Engineering | Static - Fired | Mechanical Datasheet | Convection: return bends | Fired Heater | Location | Follow API definition | Text | N/A | N/A | Internal Use | API 560 | N/A | N/A | N/A
5239 | Mechanical Engineering | Static - Fired | Mechanical Datasheet | Convection: Crossover | Fired Heater | Welded or Flanged | Follow API definition | Text | N/A | N/A | Internal Use | API 560 | N/A | N/A | N/A
5240 | Mechanical Engineering | Static - Fired | Mechanical Datasheet | Convection: Crossover | Fired Heater | Pipe Material (Specification and Grade) | Follow API definition | Text | N/A | N/A | Internal Use | API 560 | N/A | N/A | N/A
5241 | Mechanical Engineering | Static - Fired | Mechanical Datasheet | Convection: Crossover | Fired Heater | Pipe Size/Schedule or Thickness | Follow API definition | Text | N/A | N/A | Internal Use | API 560 | N/A | N/A | N/A
5242 | Mechanical Engineering | Static - Fired | Mechanical Datasheet | Convection: Crossover | Fired Heater | Flange Material | Follow API definition | Text | N/A | N/A | Internal Use | API 560 | N/A | N/A | N/A
5243 | Mechanical Engineering | Static - Fired | Mechanical Datasheet | Convection: Crossover | Fired Heater | Flange Size/Rating | Follow API definition | Text | N/A | N/A | Internal Use | API 560 | N/A | N/A | N/A
5244 | Mechanical Engineering | Static - Fired | Mechanical Datasheet | Convection: Crossover | Fired Heater | Location (Internal/External) | Follow API definition | Text | N/A | N/A | Internal Use | API 560 | N/A | N/A | N/A
5245 | Mechanical Engineering | Static - Fired | Mechanical Datasheet | Convection: Crossover | Fired Heater | Fluid Temperature, °C | Follow API definition | Numeric | N/A | °C | Internal Use | API 560 | N/A | N/A | N/A
5246 | Mechanical Engineering | Static - Fired | Mechanical Datasheet | Tube Support and Tube Guides | Fired Heater | Location: | Follow API definition | Text | N/A | N/A | Internal Use | API 560 | N/A | N/A | N/A
5247 | Mechanical Engineering | Static - Fired | Mechanical Datasheet | Tube Support and Tube Guides | Fired Heater | Material: | Follow API definition | Text | N/A | N/A | Internal Use | API 560 | N/A | N/A | N/A
5248 | Mechanical Engineering | Static - Fired | Mechanical Datasheet | Tube Support and Tube Guides | Fired Heater | Type/ Spacing | Follow API definition | Text | N/A | N/A | Internal Use | API 560 | N/A | N/A | N/A
5249 | Mechanical Engineering | Static - Fired | Mechanical Datasheet | Tube Support and Tube Guides | Fired Heater | Design Metal Temperature, °C | Follow API definition | Numeric | N/A | °C | Internal Use | API 560 | N/A | N/A | N/A
5250 | Mechanical Engineering | Static - Fired | Mechanical Datasheet | Tube Support and Tube Guides | Fired Heater | Thickness, mm | Follow API definition | Numeric | N/A | mm | Internal Use | API 560 | N/A | N/A | N/A
5251 | Mechanical Engineering | Static - Fired | Mechanical Datasheet | Tube Support and Tube Guides | Fired Heater | Type and Thickness of Insulation, Mm | Follow API definition | Numeric | N/A | mm | Internal Use | API 560 | N/A | N/A | N/A
5252 | Mechanical Engineering | Static - Fired | Mechanical Datasheet | Tube Support and Tube Guides | Fired Heater | Anchor (Material and Type) | Follow API definition | Text | N/A | N/A | Internal Use | API 560 | N/A | N/A | N/A
5253 | Mechanical Engineering | Static - Fired | Mechanical Datasheet | Header Box | Fired Heater | Location | Follow API definition | Text | N/A | N/A | Internal Use | API 560 | N/A | N/A | N/A
5254 | Mechanical Engineering | Static - Fired | Mechanical Datasheet | Header Box | Fired Heater | Casing (Material / Thickness) | Follow API definition | Text | N/A | N/A | Internal Use | API 560 | N/A | N/A | N/A
5255 | Mechanical Engineering | Static - Fired | Mechanical Datasheet | Header Box | Fired Heater | Anchor (Material and Type) | Follow API definition | Text | N/A | N/A | Internal Use | API 560 | N/A | N/A | N/A
5256 | Mechanical Engineering | Static - Fired | Mechanical Datasheet | Stack | Fired Heater | Number | Follow API definition | Text | N/A | N/A | Internal Use | API 560 | N/A | N/A | N/A
5257 | Mechanical Engineering | Static - Fired | Mechanical Datasheet | Stack | Fired Heater | Casing (Material / Corrosion Allowance / Thickness) | Follow API definition | Text | N/A | N/A | Internal Use | API 560 | N/A | N/A | N/A
5258 | Mechanical Engineering | Static - Fired | Mechanical Datasheet | Stack | Fired Heater | Inside Metal Diameter | Follow API definition | Numeric | N/A | m | Internal Use | API 560 | N/A | N/A | N/A
5259 | Mechanical Engineering | Static - Fired | Mechanical Datasheet | Stack | Fired Heater | Lining Material | Follow API definition | Text | N/A | N/A | Internal Use | API 560 | N/A | N/A | N/A
5260 | Mechanical Engineering | Static - Fired | Mechanical Datasheet | Stack | Fired Heater | Anchor (Material and Type) | Follow API definition | Text | N/A | N/A | Internal Use | API 560 | N/A | N/A | N/A
5261 | Mechanical Engineering | Static - Fired | Mechanical Datasheet | Stack | Fired Heater | Extent of Lining | Follow API definition | Text | N/A | N/A | Internal Use | API 560 | N/A | N/A | N/A
5262 | Mechanical Engineering | Static - Fired | Mechanical Datasheet | Stack | Fired Heater | Design Flue Gas Velocity | Follow API definition | Numeric | N/A | m/s | Internal Use | API 560 | N/A | N/A | N/A
5263 | Mechanical Engineering | Static - Fired | Mechanical Datasheet | Stack | Fired Heater | Location | Follow API definition | Text | N/A | N/A | Internal Use | API 560 | N/A | N/A | N/A
5264 | Mechanical Engineering | Static - Fired | Mechanical Datasheet | Dampers | Fired Heater | Type | Follow API definition | Text | N/A | N/A | Internal Use | API 560 | N/A | N/A | N/A
5265 | Mechanical Engineering | Static - Fired | Mechanical Datasheet | Dampers | Fired Heater | Material (Blade / Shaft) | Follow API definition | Text | N/A | N/A | Internal Use | API 560 | N/A | N/A | N/A
5266 | Mechanical Engineering | Static - Fired | Mechanical Datasheet | Dampers | Fired Heater | Multiple / Single Leaf | Follow API definition | Text | N/A | N/A | Internal Use | API 560 | N/A | N/A | N/A
5267 | Mechanical Engineering | Static - Fired | Mechanical Datasheet | Dampers | Fired Heater | Provision for Operation | Follow API definition | Text | N/A | N/A | Internal Use | API 560 | N/A | N/A | N/A
5268 | Mechanical Engineering | Static - Fired | Mechanical Datasheet | Dampers | Fired Heater | Type of Operator | Follow API definition | Text | N/A | N/A | Internal Use | API 560 | N/A | N/A | N/A
5269 | Mechanical Engineering | Static - Fired | Mechanical Datasheet | Miscellaneous | Fired Heater | Platforms (Location) | Follow API definition | Text | N/A | N/A | Internal Use | API 560 | N/A | N/A | N/A
5270 | Mechanical Engineering | Static - Fired | Mechanical Datasheet | Miscellaneous | Fired Heater | Instrument Connections | Follow API definition | Text | N/A | N/A | Internal Use | API 560 | N/A | N/A | N/A
5271 | Mechanical Engineering | Static - Fired | Mechanical Datasheet | Miscellaneous | Fired Heater | Flue Gas / Combustion Air (Temp / Pressure) | Follow API definition | Numeric | N/A | N/A | Internal Use | API 560 | N/A | N/A | N/A
5272 | Mechanical Engineering | Static - Fired | Mechanical Datasheet | Miscellaneous | Fired Heater | Snuffing Steam / Purge | Follow API definition | Text | N/A | N/A | Internal Use | API 560 | N/A | N/A | N/A
5273 | Mechanical Engineering | Static - Fired | Mechanical Datasheet | Miscellaneous | Fired Heater | O2 Analyzer | Follow API definition | Text | N/A | N/A | Internal Use | API 560 | N/A | N/A | N/A
5274 | Mechanical Engineering | Static - Fired | Mechanical Datasheet | Miscellaneous | Fired Heater | Nox Analyzer | Follow API definition | Text | N/A | N/A | Internal Use | API 560 | N/A | N/A | N/A
5275 | Mechanical Engineering | Static - Fired | Mechanical Datasheet | Miscellaneous | Fired Heater | Vents / Drain | Follow API definition | Text | N/A | N/A | Internal Use | API 560 | N/A | N/A | N/A
5276 | Mechanical Engineering | Static - Fired | Mechanical Datasheet | Miscellaneous | Fired Heater | Process Fluid Temperature | Follow API definition | Numeric | N/A | °C | Internal Use | API 560 | N/A | N/A | N/A
5277 | Mechanical Engineering | Static - Fired | Mechanical Datasheet | Miscellaneous | Fired Heater | Tube Skin Thermocouples | Follow API definition | Text | N/A | N/A | Internal Use | API 560 | N/A | N/A | N/A
5278 | Mechanical Engineering | Static - Fired | Mechanical Datasheet | Miscellaneous | Fired Heater | Painting Requirements | Follow API definition | Text | N/A | N/A | Internal Use | API 560 | N/A | N/A | N/A
5279 | Mechanical Engineering | Static - Fired | Mechanical Datasheet | Air Preheater | Fired Heater | Heating Surface | Follow API definition | Numeric | N/A | m² | Internal Use | API 560 | N/A | N/A | N/A
5280 | Mechanical Engineering | Static - Fired | Mechanical Datasheet | Air Preheater | Fired Heater | Mass (Air Side & Flue Gas Side) | Follow API definition | Numeric | N/A | kg | Internal Use | API 560 | N/A | N/A | N/A
5281 | Mechanical Engineering | Static - Fired | Mechanical Datasheet | Air Preheater | Fired Heater | Dimensions (Air Side & Flue Gas Side) | Follow API definition | Numeric | N/A | m | Internal Use | API 560 | N/A | N/A | N/A
5282 | Mechanical Engineering | Static - Fired | Mechanical Datasheet | Air Preheater | Fired Heater | Flow Rate (Air Side & Flue Gas Side) | Follow API definition | Numeric | N/A | kg/s | Internal Use | API 560 | N/A | N/A | N/A
5283 | Mechanical Engineering | Static - Fired | Mechanical Datasheet | Air Preheater | Fired Heater | Inlet Temperature (Air Side & Flue Gas Side) | Follow API definition | Numeric | N/A | °C | Internal Use | API 560 | N/A | N/A | N/A
5284 | Mechanical Engineering | Static - Fired | Mechanical Datasheet | Air Preheater | Fired Heater | Outlet Temperature (Air Side & Flue Gas Side) | Follow API definition | Numeric | N/A | °C | Internal Use | API 560 | N/A | N/A | N/A
5285 | Mechanical Engineering | Static - Fired | Mechanical Datasheet | Air Preheater | Fired Heater | Pressure Drop, Allowable (Air Side & Flue Gas Side) | Follow API definition | Numeric | N/A | Pa | Internal Use | API 560 | N/A | N/A | N/A
5286 | Mechanical Engineering | Static - Fired | Mechanical Datasheet | Air Preheater | Fired Heater | Pressure Drop, Calculated (Air Side & Flue Gas Side) | Follow API definition | Numeric | N/A | Pa | Internal Use | API 560 | N/A | N/A | N/A
5287 | Mechanical Engineering | Static - Fired | Mechanical Datasheet | Air Preheater | Fired Heater | Heat Exchanged (Air Side & Flue Gas Side) | Follow API definition | Numeric | N/A | MW | Internal Use | API 560 | N/A | N/A | N/A
5288 | Mechanical Engineering | Static - Fired | Mechanical Datasheet | Air Preheater | Fired Heater | Design Pressure Differential | Follow API definition | Numeric | N/A | kPa | Internal Use | API 560 | N/A | N/A | N/A
5289 | Mechanical Engineering | Static - Fired | Mechanical Datasheet | Air Preheater | Fired Heater | Seismic Factor | Follow API definition | Text | N/A | N/A | Internal Use | API 560 | N/A | N/A | N/A
5290 | Mechanical Engineering | Static - Fired | Mechanical Datasheet | Air Preheater | Fired Heater | Painting Requirements | Follow API definition | Text | N/A | N/A | Internal Use | API 560 | N/A | N/A | N/A
5291 | Mechanical Engineering | Static - Fired | Mechanical Datasheet | Air Preheater | Fired Heater | Leak Test | Follow API definition | Text | N/A | N/A | Internal Use | API 560 | N/A | N/A | N/A
5292 | Mechanical Engineering | Static - Fired | Mechanical Datasheet | Air Preheater | Fired Heater | Wind Load | Follow API definition | Numeric | N/A | kg/m | Internal Use | API 560 | N/A | N/A | N/A
5293 | Mechanical Engineering | Static - Fired | Mechanical Datasheet | Sootblower | Fired Heater | Fuel Oil Type/Relative Molecular Mass | Follow API definition | Text | N/A | N/A | Internal Use | API 560 | N/A | N/A | N/A
5294 | Mechanical Engineering | Static - Fired | Mechanical Datasheet | Sootblower | Fired Heater | Sulfur, Mass Fraction, % | Follow API definition | Text | N/A | N/A | Internal Use | API 560 | N/A | N/A | N/A
5295 | Mechanical Engineering | Static - Fired | Mechanical Datasheet | Sootblower | Fired Heater | Vanadium, Mg/Kg | Follow API definition | Numeric | N/A | mg/kg | Internal Use | API 560 | N/A | N/A | N/A
5296 | Mechanical Engineering | Static - Fired | Mechanical Datasheet | Sootblower | Fired Heater | Nickel, Mg/Kg | Follow API definition | Numeric | N/A | mg/kg | Internal Use | API 560 | N/A | N/A | N/A
5297 | Mechanical Engineering | Static - Fired | Mechanical Datasheet | Sootblower | Fired Heater | Ash, Mass Fraction, % | Follow API definition | Text | N/A | N/A | Internal Use | API 560 | N/A | N/A | N/A
5298 | Mechanical Engineering | Static - Fired | Mechanical Datasheet | Sootblower | Fired Heater | Lane Location | Follow API definition | Text | N/A | N/A | Internal Use | API 560 | N/A | N/A | N/A
5299 | Mechanical Engineering | Static - Fired | Mechanical Datasheet | Sootblower | Fired Heater | Flue Gas Temperature @ Blower, Maximum °C | Follow API definition | Numeric | N/A | °C | Internal Use | API 560 | N/A | N/A | N/A
5300 | Mechanical Engineering | Static - Fired | Mechanical Datasheet | Sootblower | Fired Heater | Flue Gas Pressure @ Blower, Maximum °C | Follow API definition | Numeric | N/A | °C | Internal Use | API 560 | N/A | N/A | N/A
5301 | Mechanical Engineering | Static - Fired | Mechanical Datasheet | Sootblower | Fired Heater | Blowing Medium | Follow API definition | Text | N/A | N/A | Internal Use | API 560 | N/A | N/A | N/A
5302 | Mechanical Engineering | Static - Fired | Mechanical Datasheet | Sootblower | Fired Heater | Manufacturer | Follow API definition | Text | N/A | N/A | Internal Use | API 560 | N/A | N/A | N/A
5303 | Mechanical Engineering | Static - Fired | Mechanical Datasheet | Sootblower | Fired Heater | Type | Follow API definition | Text | N/A | N/A | Internal Use | API 560 | N/A | N/A | N/A
5304 | Mechanical Engineering | Static - Fired | Mechanical Datasheet | Sootblower | Fired Heater | Model | Follow API definition | Text | N/A | N/A | Internal Use | API 560 | N/A | N/A | N/A
5305 | Mechanical Engineering | Static - Fired | Mechanical Datasheet | Sootblower | Fired Heater | Number Required | Follow API definition | Numeric | N/A | N/A | Internal Use | API 560 | N/A | N/A | N/A
5306 | Mechanical Engineering | Static - Fired | Mechanical Datasheet | Sootblower | Fired Heater | Number of Lanes (Rows) | Follow API definition | Numeric | N/A | N/A | Internal Use | API 560 | N/A | N/A | N/A
5307 | Mechanical Engineering | Static - Fired | Mechanical Datasheet | Sootblower | Fired Heater | Number Per Lane | Follow API definition | Numeric | N/A | N/A | Internal Use | API 560 | N/A | N/A | N/A
5308 | Mechanical Engineering | Static - Fired | Mechanical Datasheet | Sootblower | Fired Heater | Arrangement | Follow API definition | Text | N/A | N/A | Internal Use | API 560 | N/A | N/A | N/A
5309 | Mechanical Engineering | Static - Fired | Mechanical Datasheet | Sootblower | Fired Heater | Operation | Follow API definition | Text | N/A | N/A | Internal Use | API 560 | N/A | N/A | N/A
5310 | Mechanical Engineering | Static - Fired | Mechanical Datasheet | Sootblower | Fired Heater | Control Required | Follow API definition | Text | N/A | N/A | Internal Use | API 560 | N/A | N/A | N/A
5311 | Mechanical Engineering | Static - Fired | Mechanical Datasheet | Sootblower | Fired Heater | Control Panel Location (Local or Remote) | Follow API definition | Text | N/A | N/A | Internal Use | API 560 | N/A | N/A | N/A
5312 | Mechanical Engineering | Static - Fired | Mechanical Datasheet | Sootblower | Fired Heater | Driver Type (Man., Pneumatic, or Electrical Motor) | Follow API definition | Text | N/A | N/A | Internal Use | API 560 | N/A | N/A | N/A
5313 | Mechanical Engineering | Static - Fired | Mechanical Datasheet | Sootblower | Fired Heater | Electrical-Area Classification | Follow API definition | Text | N/A | N/A | Internal Use | API 560 | N/A | N/A | N/A
5314 | Mechanical Engineering | Static - Fired | Mechanical Datasheet | Sootblower | Fired Heater | Motor-Starters Classification | Follow API definition | Text | N/A | N/A | Internal Use | API 560 | N/A | N/A | N/A
5315 | Mechanical Engineering | Static - Fired | Mechanical Datasheet | Combustion Design Conditions | Fired Heater | Operating Case | Follow API definition | Text | N/A | N/A | Internal Use | API 560 | N/A | N/A | N/A
5316 | Mechanical Engineering | Static - Fired | Mechanical Datasheet | Combustion Design Conditions | Fired Heater | Type of Fuel | Follow API definition | Text | N/A | N/A | Internal Use | API 560 | N/A | N/A | N/A
5317 | Mechanical Engineering | Static - Fired | Mechanical Datasheet | Combustion Design Conditions | Fired Heater | Excess Air | Follow API definition | Numeric | N/A | N/A | Internal Use | API 560 | N/A | N/A | N/A
5318 | Mechanical Engineering | Static - Fired | Mechanical Datasheet | Combustion Design Conditions | Fired Heater | Calculated Heat Release (hL) | Follow API definition | Numeric | N/A | MW | Internal Use | API 560 | N/A | N/A | N/A
5319 | Mechanical Engineering | Static - Fired | Mechanical Datasheet | Combustion Design Conditions | Fired Heater | Fuel Efficiency Calculated, % (hL) | Follow API definition | Numeric | N/A | N/A | Internal Use | API 560 | N/A | N/A | N/A
5320 | Mechanical Engineering | Static - Fired | Mechanical Datasheet | Combustion Design Conditions | Fired Heater | Fuel Efficiency Guaranteed, % (hL) | Follow API definition | Numeric | N/A | N/A | Internal Use | API 560 | N/A | N/A | N/A
5321 | Mechanical Engineering | Static - Fired | Mechanical Datasheet | Combustion Design Conditions | Fired Heater | Radiation Loss, % of Heat Release (hL) | Follow API definition | Numeric | N/A | N/A | Internal Use | API 560 | N/A | N/A | N/A
5322 | Mechanical Engineering | Static - Fired | Mechanical Datasheet | Combustion Design Conditions | Fired Heater | Flue Gas Temperature Leaving (Radiant / Convection / APH) | Follow API definition | Numeric | N/A | °C | Internal Use | API 560 | N/A | N/A | N/A
5323 | Mechanical Engineering | Static - Fired | Mechanical Datasheet | Combustion Design Conditions | Fired Heater | Flue Gas Mass Flow Rate Through Convection Section, | Follow API definition | Numeric | N/A | kg/s·m² | Internal Use | API 560 | N/A | N/A | N/A
5324 | Mechanical Engineering | Static - Fired | Mechanical Datasheet | Combustion Design Conditions | Fired Heater | Draft (at Arch/ Burner) | Follow API definition | Numeric | N/A | Pa | Internal Use | API 560 | N/A | N/A | N/A
5325 | Mechanical Engineering | Static - Fired | Mechanical Datasheet | Combustion Design Conditions | Fired Heater | Ambient Air Temperature, Efficiency Calculation, | Follow API definition | Numeric | N/A | °C | Internal Use | API 560 | N/A | N/A | N/A
5326 | Mechanical Engineering | Static - Fired | Mechanical Datasheet | Combustion Design Conditions | Fired Heater | Ambient Air Temperature, Stack Design, | Follow API definition | Numeric | N/A | °C | Internal Use | API 560 | N/A | N/A | N/A
5327 | Mechanical Engineering | Static - Fired | Mechanical Datasheet | Combustion Design Conditions | Fired Heater | Altitude Above Sea Level, | Follow API definition | Numeric | N/A | m | Internal Use | API 560 | N/A | N/A | N/A
5328 | Mechanical Engineering | Static - Fired | Mechanical Datasheet | Combustion Design Conditions | Fired Heater | Volumetric Heat Release (hL), | Follow API definition | Numeric | N/A | W/m³ | Internal Use | API 560 | N/A | N/A | N/A
5329 | Mechanical Engineering | Static - Fired | Mechanical Datasheet | Combustion Design Conditions | Fired Heater | Emission Limits (Dry) | Follow API definition | text | N/A | N/A | Internal Use | API 560 | N/A | N/A | N/A
5330 | Mechanical Engineering | Static - Fired | Mechanical Datasheet | Fuel Characteristics | Fired Heater | Type of Fuel (Gas / Liquid / Others) | Follow API definition | text | N/A | N/A | Internal Use | API 560 | N/A | N/A | N/A
5331 | Mechanical Engineering | Static - Fired | Mechanical Datasheet | Burner | Fired Heater | Manufacturer | Follow API definition | text | N/A | N/A | Internal Use | API 560 | N/A | N/A | N/A
5332 | Mechanical Engineering | Static - Fired | Mechanical Datasheet | Burner | Fired Heater | Size/ Model No. | Follow API definition | Numeric | N/A | N/A | Internal Use | API 560 | N/A | N/A | N/A
5333 | Mechanical Engineering | Static - Fired | Mechanical Datasheet | Burner | Fired Heater | Number | Follow API definition | Numeric | N/A | N/A | Internal Use | API 560 | N/A | N/A | N/A
5334 | Mechanical Engineering | Static - Fired | Mechanical Datasheet | Burner | Fired Heater | Type | Follow API definition | text | N/A | N/A | Internal Use | API 560 | N/A | N/A | N/A
5335 | Mechanical Engineering | Static - Fired | Mechanical Datasheet | Burner | Fired Heater | Location | Follow API definition | text | N/A | N/A | Internal Use | API 560 | N/A | N/A | N/A
5336 | Mechanical Engineering | Static - Fired | Mechanical Datasheet | Burner | Fired Heater | Orientation | Follow API definition | text | N/A | N/A | Internal Use | API 560 | N/A | N/A | N/A
5337 | Mechanical Engineering | Static - Fired | Mechanical Datasheet | Burner | Fired Heater | Heat Release Per Burner | Follow API definition | Numeric | N/A | MW | Internal Use | API 560 | N/A | N/A | N/A
5338 | Mechanical Engineering | Static - Fired | Mechanical Datasheet | Burner | Fired Heater | Pressure Drop Across Burner @ Design Heat Release, Pa: | Follow API definition | Numeric | N/A | Pa | Internal Use | API 560 | N/A | N/A | N/A
5339 | Mechanical Engineering | Static - Fired | Mechanical Datasheet | Burner | Fired Heater | Distance Burner Centerline to Tube Centerline, (Horizontal, Vertical) | Follow API definition | Numeric | N/A | mm | Internal Use | API 560 | N/A | N/A | N/A
5340 | Mechanical Engineering | Static - Fired | Mechanical Datasheet | Burner | Fired Heater | Distance Burner Centerline to Unshielded Refractory, (Horizontal, Vertical) | Follow API definition | Numeric | N/A | mm | Internal Use | API 560 | N/A | N/A | N/A
5341 | Mechanical Engineering | Static - Fired | Mechanical Datasheet | Burner | Fired Heater | Pilot, Type | Follow API definition | text | N/A | N/A | Internal Use | API 560 | N/A | N/A | N/A
5342 | Mechanical Engineering | Static - Fired | Mechanical Datasheet | Burner | Fired Heater | Capacity | Follow API definition | Numeric | N/A | MW | Internal Use | API 560 | N/A | N/A | N/A
5343 | Mechanical Engineering | Static - Fired | Mechanical Datasheet | Burner | Fired Heater | Fuel | Follow API definition | text | N/A | N/A | Internal Use | API 560 | N/A | N/A | N/A
5344 | Mechanical Engineering | Static - Fired | Mechanical Datasheet | Burner | Fired Heater | Ignition Method | Follow API definition | text | N/A | N/A | Internal Use | API 560 | N/A | N/A | N/A
5345 | Mechanical Engineering | Static - Fired | Mechanical Datasheet | Burner | Fired Heater | Flame Detection, Type | Follow API definition | text | N/A | N/A | Internal Use | API 560 | N/A | N/A | N/A
5346 | Mechanical Engineering | Static - Fired | Mechanical Datasheet | Burner | Fired Heater | Flame Detection, Number | Follow API definition | Numeric | N/A | N/A | Internal Use | API 560 | N/A | N/A | N/A
5347 | Mechanical Engineering | Static - Fired | Mechanical Datasheet | Refractory | Fired Heater | Casing Temperature | Follow API definition | Numeric | N/A | °C | Internal Use | API 560 | N/A | N/A | N/A
5348 | Mechanical Engineering | Static - Fired | Mechanical Datasheet | Refractory | Fired Heater | Ambient Temperature | Follow API definition | Numeric | N/A | °C | Internal Use | API 560 | N/A | N/A | N/A
5349 | Mechanical Engineering | Static - Fired | Mechanical Datasheet | Refractory | Fired Heater | Lining Thickness (Shield Vertical Wall, Exposed Vertical Wall, Arch, Floor, Convection Section) | Follow API definition | Numeric | N/A | mm | Internal Use | API 560 | N/A | N/A | N/A
5350 | Mechanical Engineering | Static - Fired | Mechanical Datasheet | Refractory | Fired Heater | Hot Face Temperature (Shield Vertical Wall, Exposed Vertical Wall, Arch, Floor, Convection Section) | Follow API definition | Numeric | N/A | °C | Internal Use | API 560 | N/A | N/A | N/A
5351 | Mechanical Engineering | Static - Fired | Mechanical Datasheet | Refractory | Fired Heater | Wall Construction (Shield Vertical Wall, Exposed Vertical Wall, Arch, Floor, Convection Section) | Follow API definition | text | N/A | N/A | Internal Use | API 560 | N/A | N/A | N/A
5352 | Mechanical Engineering | Static - Fired | Mechanical Datasheet | Refractory | Fired Heater | Anchor (Shield Vertical Wall, Exposed Vertical Wall, Arch, Floor, Convection Section) | Follow API definition | Text | N/A | N/A | Internal Use | API 560 | N/A | N/A | N/A
5353 | Mechanical Engineering | Static - Fired | Mechanical Datasheet | Refractory | Fired Heater | Casing Material (Shield Vertical Wall, Exposed Vertical Wall, Arch, Floor, Convection Section) | Follow API definition | Text | N/A | N/A | Internal Use | API 560 | N/A | N/A | N/A
5354 | Mechanical Engineering | Static - Fired | Mechanical Datasheet | N/A | Reformer | ATEX Category | Specify in which category the physical object is divided in accordance with the directive 94/9/EC. | Text | N/A | N/A | Internal Use | CFIHOS | N/A | N/A | N/A
5355 | Mechanical Engineering | Static - Fired | Mechanical Datasheet | N/A | Reformer | Explosion Protection Concept | Specify the identification of electrical equipments explosion protection and type of ignition protection in accordance with IEC/EN 60079-0. | Text | N/A | N/A | Internal Use | CFIHOS | N/A | N/A | N/A
5356 | Mechanical Engineering | Static - Fired | Mechanical Datasheet | N/A | Reformer | Floor Material | Is a possessed aspect being a role of the substance of an artefact when used to construct the artefact from. Therefore, the substance should be in a solid state at the conditions at which the artefact exists. | Text | N/A | N/A | Internal Use | CFIHOS | N/A | N/A | N/A
5357 | Mechanical Engineering | Static - Fired | Mechanical Datasheet | N/A | Reformer | Head Wall Thickness | Is a thickness according to a design. | Numeric | N/A | mm | Internal Use | CFIHOS | N/A | N/A | N/A
5358 | Mechanical Engineering | Static - Fired | Mechanical Datasheet | N/A | Reformer | Legal Registration Number | Registration for legal reasons. | Text | N/A | N/A | Internal Use | CFIHOS | N/A | N/A | N/A
5359 | Mechanical Engineering | Static - Fired | Mechanical Datasheet | N/A | Reformer | Maximum Tube Metal Temperature | Is a temperature that is the highest at which a significant load can be applied. | Numeric | N/A | °C | Internal Use | CFIHOS | N/A | N/A | N/A
5360 | Mechanical Engineering | Static - Fired | Mechanical Datasheet | N/A | Reformer | Shell Material | Is a possessed aspect being a role of the substance of an artefact when used to construct the artefact from. Therefore, the substance should be in a solid state at the conditions at which the artefact exists. | Text | N/A | N/A | Internal Use | CFIHOS | N/A | N/A | N/A
5361 | Mechanical Engineering | Static - Fired | Mechanical Datasheet | N/A | Reformer | Tube Length | A distance that is the length of a tube. | Numeric | N/A | mm | Internal Use | CFIHOS | N/A | N/A | N/A
5362 | Mechanical Engineering | Static - Fired | Mechanical Datasheet | N/A | Reformer | Tube Material Specification | Is a specification which describes the applicable materials for one or more items. | Text | N/A | N/A | Internal Use | CFIHOS | N/A | N/A | N/A
5363 | Mechanical Engineering | Static - Fired | Mechanical Datasheet | N/A | Reformer | Tube Outside Diameter | Is an outside diameter of an item that is the prime outside diameter in case the item has more than one outside diameter. | Numeric | N/A | mm | Internal Use | CFIHOS | N/A | N/A | N/A
5364 | Mechanical Engineering | Static - Fired | Mechanical Datasheet | N/A | Reformer | Tube Wall Thickness | Is a thickness according to a design. | Numeric | N/A | mm | Internal Use | CFIHOS | N/A | N/A | N/A
5365 | Mechanical Engineering | Static - Fired | Mechanical Datasheet | N/A | Reformer | Coil Upper Limit Design Pressure | The highest pressure at which a functional or physical object is designed for. Also called in DEP upper design pressure. | Numeric | N/A | bar(g) | Internal Use | CFIHOS | N/A | N/A | N/A
5366 | Mechanical Engineering | Static - Fired | Mechanical Datasheet | N/A | Reformer | Hydrostatic Test Pressure | A test pressure applicable when using water to establish the test pressure. | Numeric | N/A | bar(g) | Internal Use | CFIHOS | N/A | N/A | N/A
5367 | Mechanical Engineering | Static - Fired | Mechanical Datasheet | N/A | Reformer | Number of Passes | Is a number of items where each item is a tube pass. | Numeric | N/A | N/A | Internal Use | CFIHOS | N/A | N/A | N/A
5368 | Mechanical Engineering | Static - Fired | Mechanical Datasheet | Process Design Conditions | Reformer | Type of Heater | To specify type of heater required | Text | N/A | N/A | Internal Use | Others | N/A | N/A | N/A
5369 | Mechanical Engineering | Static - Fired | Mechanical Datasheet | Process Design Conditions | Reformer | Total Heater Absorbed Duty | Equipment performance/capacity of the heater | Numeric | N/A | MW | Internal Use | Others | N/A | N/A | N/A
5370 | Mechanical Engineering | Static - Fired | Mechanical Datasheet | Process Design Conditions | Reformer | Operating Case | Normal operating case as per design | Text | N/A | N/A | Internal Use | Others | N/A | N/A | N/A
5371 | Mechanical Engineering | Static - Fired | Mechanical Datasheet | Process Design Conditions | Reformer | Heater Section | Different section of heater | Text | N/A | N/A | Internal Use | Others | N/A | N/A | N/A
5372 | Mechanical Engineering | Static - Fired | Mechanical Datasheet | Process Design Conditions | Reformer | Service | Type of process liquid/gas | Numeric | N/A | MW | Internal Use | Others | N/A | N/A | N/A
5373 | Mechanical Engineering | Static - Fired | Mechanical Datasheet | Process Design Conditions | Reformer | Heat Absorption | As per API definition | Text | N/A | N/A | Internal Use | Others | N/A | N/A | N/A
5374 | Mechanical Engineering | Static - Fired | Mechanical Datasheet | Process Design Conditions | Reformer | Fluid | Fluid | Text | N/A | N/A | Internal Use | Others | N/A | N/A | N/A
5375 | Mechanical Engineering | Static - Fired | Mechanical Datasheet | Process Design Conditions | Reformer | Flow Rate | Flowrate | Numeric | N/A | m³/h | Internal Use | Others | N/A | N/A | N/A
5376 | Mechanical Engineering | Static - Fired | Mechanical Datasheet | Process Design Conditions | Reformer | Pressure Drop, Allowable (Clean/Fouled) | Permissible pressure drop across heater coil in clean and fouled condition | Numeric | N/A | kPa | Internal Use | Others | N/A | N/A | N/A
5377 | Mechanical Engineering | Static - Fired | Mechanical Datasheet | Process Design Conditions | Reformer | Pressure Drop, Calculated (Clean/Fouled) | Calculated pressure drop across heater coil in clean and fouled condition | Numeric | N/A | kPa | Internal Use | Others | N/A | N/A | N/A
5378 | Mechanical Engineering | Static - Fired | Mechanical Datasheet | Process Design Conditions | Reformer | Avg. Rad. Sect. Flux Density, Allow. | As per API definition | Numeric | N/A | W/m² | Internal Use | Others | N/A | N/A | N/A
5379 | Mechanical Engineering | Static - Fired | Mechanical Datasheet | Process Design Conditions | Reformer | Avg. Rad. Sect. Flux Density, Calc. | As per API definition, theoretical calculation by vendor | Numeric | N/A | w/m³ | Internal Use | Others | N/A | N/A | N/A
5380 | Mechanical Engineering | Static - Fired | Mechanical Datasheet | Process Design Conditions | Reformer | Max Rad. Sect. Flux Density | As per API definition, radiation section | Numeric | N/A | w/m⁴ | Internal Use | Others | N/A | N/A | N/A
5381 | Mechanical Engineering | Static - Fired | Mechanical Datasheet | Process Design Conditions | Reformer | Conv. Sect. Flux Density (Bare Tube) | As per API definition, convection section | Numeric | N/A | w/m⁵ | Internal Use | Others | N/A | N/A | N/A
5382 | Mechanical Engineering | Static - Fired | Mechanical Datasheet | Process Design Conditions | Reformer | Velocity Limitation | Maximum velocity in heater tubes | Numeric | N/A | m/s | Internal Use | Others | N/A | N/A | N/A
5383 | Mechanical Engineering | Static - Fired | Mechanical Datasheet | Process Design Conditions | Reformer | Process Fluid Mass Velocity | Weight flow rate of a fluid divided by the cross-sectional area of the enclosing tube | Numeric | N/A | kg/s·m² | Internal Use | Others | N/A | N/A | N/A
5384 | Mechanical Engineering | Static - Fired | Mechanical Datasheet | Process Design Conditions | Reformer | Maximum Allow./ Calc. Inside Film Temperature | Maximum allow./ calc. Inside film temperature of heater tube | Numeric | N/A | °C | Internal Use | Others | N/A | N/A | N/A
5385 | Mechanical Engineering | Static - Fired | Mechanical Datasheet | Process Design Conditions | Reformer | Fouling Factor | The theoretical resistance to heat flow due to a build-up of a layer of dirt or other fouling substance on the tube surfaces | Numeric | N/A | m² ·K/W | Internal Use | Others | N/A | N/A | N/A
5386 | Mechanical Engineering | Static - Fired | Mechanical Datasheet | Process Design Conditions | Reformer | Coking Allowance | Allowable coking build-up | Numeric | N/A | mm | Internal Use | Others | N/A | N/A | N/A
5387 | Mechanical Engineering | Static - Fired | Mechanical Datasheet | Radiation: Process Design Conditions - inlet conditions | Reformer | Inlet Pressure | An inlet pressure at which a functional or physical object is expected to operate normally. | Numeric | N/A | kPa | Internal Use | Others | N/A | N/A | N/A
5388 | Mechanical Engineering | Static - Fired | Mechanical Datasheet | Radiation: Process Design Conditions - inlet conditions | Reformer | Inlet Temperature | The temperature at which a functional or physical object is expected to operate normally at its inlet connection. | Numeric | N/A | °C | Internal Use | Others | N/A | N/A | N/A
5389 | Mechanical Engineering | Static - Fired | Mechanical Datasheet | Radiation: Process Design Conditions - inlet conditions | Reformer | Inlet Liquid Flow Rate | The flowrate of process liquid entering the battery limit of heater | Numeric | N/A | kg/s | Internal Use | Others | N/A | N/A | N/A
5390 | Mechanical Engineering | Static - Fired | Mechanical Datasheet | Radiation: Process Design Conditions - inlet conditions | Reformer | Inlet Vapor Flow Rate | The flowrate of vapour entering the battery limit of heater | Numeric | N/A | kg/s | Internal Use | Others | N/A | N/A | N/A
5391 | Mechanical Engineering | Static - Fired | Mechanical Datasheet | Radiation: Process Design Conditions - inlet conditions | Reformer | Inlet Liquid Relative Density (at 15 °C) | Inlet liquid density at standard temperature of 15 degree C | Text | N/A | N/A | Internal Use | Others | N/A | N/A | N/A
5392 | Mechanical Engineering | Static - Fired | Mechanical Datasheet | Radiation: Process Design Conditions - inlet conditions | Reformer | Inlet Vapor Relative Molecular Mass | Inlet vapor relative molecular mass | Text | N/A | N/A | Internal Use | Others | N/A | N/A | N/A
5393 | Mechanical Engineering | Static - Fired | Mechanical Datasheet | Radiation: Process Design Conditions - inlet conditions | Reformer | Inlet Vapor Density | The density of the inlet process vapour | Numeric | N/A | kg/m³ | Internal Use | Others | N/A | N/A | N/A
5394 | Mechanical Engineering | Static - Fired | Mechanical Datasheet | Radiation: Process Design Conditions - inlet conditions | Reformer | Inlet Viscosity (Liquid/ Vapor) | Inlet viscosity of the process | Numeric | N/A | mPa·s | Internal Use | Others | N/A | N/A | N/A
5395 | Mechanical Engineering | Static - Fired | Mechanical Datasheet | Radiation: Process Design Conditions - inlet conditions | Reformer | Inlet Specific Heat (Liquid/ Vapor) | Inlet specific heat of the process | Numeric | N/A | kJ/kg·K | Internal Use | Others | N/A | N/A | N/A
5396 | Mechanical Engineering | Static - Fired | Mechanical Datasheet | Radiation: Process Design Conditions - inlet conditions | Reformer | Inlet Thermal Conductivity (Liquid/ Vapor) | The ability of the fluid to transfer heat | Numeric | N/A | W/mK | Internal Use | Others | N/A | N/A | N/A
5397 | Mechanical Engineering | Static - Fired | Mechanical Datasheet | Radiation: Process Design Conditions - outlet conditions | Reformer | Outlet Pressure | The pressure at which a functional or physical object is expected to operate normally at its outlet connection. | Numeric | N/A | bar(g) | Internal Use | Others | N/A | N/A | N/A
5398 | Mechanical Engineering | Static - Fired | Mechanical Datasheet | Radiation: Process Design Conditions - outlet conditions | Reformer | Outlet Temperature | Is a temperature that occurs during operation or under which an object is supposed to operate. | Numeric | N/A | °C | Internal Use | Others | N/A | N/A | N/A
5399 | Mechanical Engineering | Static - Fired | Mechanical Datasheet | Radiation: Process Design Conditions - outlet conditions | Reformer | Liquid Flow Rate (Inlet / Outlet) | Liquid flow rate (inlet / outlet) | Numeric | N/A | kg/s | Internal Use | Others | N/A | N/A | N/A
5400 | Mechanical Engineering | Static - Fired | Mechanical Datasheet | Radiation: Process Design Conditions - outlet conditions | Reformer | Vapor Flow Rate (Inlet / Outlet) | Vapor flow rate (inlet / outlet) | Numeric | N/A | kg/s | Internal Use | Others | N/A | N/A | N/A
5401 | Mechanical Engineering | Static - Fired | Mechanical Datasheet | Radiation: Process Design Conditions - outlet conditions | Reformer | Liquid Relative Density (at 15°C) | Liquid density at standard temperature of 15 degree C | Text | N/A | N/A | Internal Use | Others | N/A | N/A | N/A
5402 | Mechanical Engineering | Static - Fired | Mechanical Datasheet | Radiation: Process Design Conditions - outlet conditions | Reformer | Vapor Relative Molecular Mass | Vapor relative molecular mass | Text | N/A | N/A | Internal Use | Others | N/A | N/A | N/A
5403 | Mechanical Engineering | Static - Fired | Mechanical Datasheet | Radiation: Process Design Conditions - outlet conditions | Reformer | Vapor Density | Vapor density | Numeric | N/A | kg/m³ | Internal Use | Others | N/A | N/A | N/A
5404 | Mechanical Engineering | Static - Fired | Mechanical Datasheet | Radiation: Process Design Conditions - outlet conditions | Reformer | Viscosity (Liquid/ Vapor) | Viscosity of the process liquid or vapor | Numeric | N/A | mPa·s | Internal Use | Others | N/A | N/A | N/A
5405 | Mechanical Engineering | Static - Fired | Mechanical Datasheet | Radiation: Process Design Conditions - outlet conditions | Reformer | Specific Heat (Liquid/ Vapor) | Specific heat (liquid/ vapor) | Numeric | N/A | kJ/kg·K | Internal Use | Others | N/A | N/A | N/A
5406 | Mechanical Engineering | Static - Fired | Mechanical Datasheet | Radiation: Process Design Conditions - outlet conditions | Reformer | Thermal Conductivity (Liquid/ Vapor) | The ability of the fluid to transfer heat | Numeric | N/A | W/mK | Internal Use | Others | N/A | N/A | N/A
5407 | Mechanical Engineering | Static - Fired | Mechanical Datasheet | Convection: Coil Design | Reformer | Design Basis: Tube Wall Thickness (Code or Spec.) | Design code for tube wall | Text | N/A | N/A | Internal Use | Others | N/A | N/A | N/A
5408 | Mechanical Engineering | Static - Fired | Mechanical Datasheet | Convection: Coil Design | Reformer | Rupture Strength (Minimum or Average) | As per API 530 definition | Text | N/A | N/A | Internal Use | Others | N/A | N/A | N/A
5409 | Mechanical Engineering | Static - Fired | Mechanical Datasheet | Convection: Coil Design | Reformer | Stress-To-Rupture Basis, H | As per API 530 definition | Numeric | N/A | N/A | Internal Use | Others | N/A | N/A | N/A
5410 | Mechanical Engineering | Static - Fired | Mechanical Datasheet | Convection: Coil Design | Reformer | Design Pressure, Elastic/ Rupture, kPa | As per API 530 definition | Numeric | N/A | kPa | Internal Use | Others | N/A | N/A | N/A
5411 | Mechanical Engineering | Static - Fired | Mechanical Datasheet | Convection: Coil Design | Reformer | Design Fluid Temperature, °C | As per API 530 definition | Numeric | N/A | °C | Internal Use | Others | N/A | N/A | N/A
5412 | Mechanical Engineering | Static - Fired | Mechanical Datasheet | Convection: Coil Design | Reformer | Temperature Allowance, °C | As per API 530 definition | Numeric | N/A | °C | Internal Use | Others | N/A | N/A | N/A
5413 | Mechanical Engineering | Static - Fired | Mechanical Datasheet | Convection: Coil Design | Reformer | Corrosion Allowance, Tubes/ Fittings, mm | Extra thickness for corrosion | Numeric | N/A | mm | Internal Use | Others | N/A | N/A | N/A
5414 | Mechanical Engineering | Static - Fired | Mechanical Datasheet | Convection: Coil Design | Reformer | Hydrostatic Test Pressure, kPa | The test pressure as per design code for shop and field hydrotest using liquid | Numeric | N/A | kPa | Internal Use | Others | N/A | N/A | N/A
5415 | Mechanical Engineering | Static - Fired | Mechanical Datasheet | Convection: Coil Design | Reformer | Postweld Heat Treatment (Yes or No) | The requirement to have postweld heat treatment of the equipment | Text | N/A | N/A | Internal Use | Others | N/A | N/A | N/A
5416 | Mechanical Engineering | Static - Fired | Mechanical Datasheet | Convection: Coil Design | Reformer | * % of Welds Fully Radiographed | To specify percentage of RT for weldment | Numeric | N/A | N/A | Internal Use | Others | N/A | N/A | N/A
5417 | Mechanical Engineering | Static - Fired | Mechanical Datasheet | Convection: Coil Design | Reformer | Maximum (Clean) Tube Metal Temperature, °C | Maximum tube metal temperature in clean condition | Numeric | N/A | °C | Internal Use | Others | N/A | N/A | N/A
5418 | Mechanical Engineering | Static - Fired | Mechanical Datasheet | Convection: Coil Design | Reformer | Design Tube Metal Temperature, °C | Maximum design tube metal temperature that the tube can withstand | Numeric | N/A | °C | Internal Use | Others | N/A | N/A | N/A
5419 | Mechanical Engineering | Static - Fired | Mechanical Datasheet | Convection: Coil Design | Reformer | Inside Film Coefficient | Heat transfer coefficiency | Numeric | N/A | W/mK | Internal Use | Others | N/A | N/A | N/A
5420 | Mechanical Engineering | Static - Fired | Mechanical Datasheet | Convection: Coil Arrangement | Reformer | Tube Orientation: Vertical or Horizontal | The tube orientation in the furnace box, either vertical or horizontal | Text | N/A | N/A | Internal Use | Others | N/A | N/A | N/A
5421 | Mechanical Engineering | Static - Fired | Mechanical Datasheet | Convection: Coil Arrangement | Reformer | Tube Material (Specification and Grade) | Material of construction for tube | Text | N/A | N/A | Internal Use | Others | N/A | N/A | N/A
5422 | Mechanical Engineering | Static - Fired | Mechanical Datasheet | Convection: Coil Arrangement | Reformer | Tube Outside Diameter, mm | Tube outside diameter, mm | Numeric | N/A | mm | Internal Use | Others | N/A | N/A | N/A
5423 | Mechanical Engineering | Static - Fired | Mechanical Datasheet | Convection: Coil Arrangement | Reformer | Tube-Wall Thickness, (Minimum) (Average), mm | The tube wall minimum thickness and average thickness | Numeric | N/A | mm | Internal Use | Others | N/A | N/A | N/A
5424 | Mechanical Engineering | Static - Fired | Mechanical Datasheet | Convection: Coil Arrangement | Reformer | Number of Flow Passes | Number of flow passes | Numeric | N/A | N/A | Internal Use | Others | N/A | N/A | N/A
5425 | Mechanical Engineering | Static - Fired | Mechanical Datasheet | Convection: Coil Arrangement | Reformer | Number of Tubes | Number of tubes | Numeric | N/A | N/A | Internal Use | Others | N/A | N/A | N/A
5426 | Mechanical Engineering | Static - Fired | Mechanical Datasheet | Convection: Coil Arrangement | Reformer | Number of Tubes Per Row (Convection Section) | Number of tubes per row (convection section) | Numeric | N/A | N/A | Internal Use | Others | N/A | N/A | N/A
5427 | Mechanical Engineering | Static - Fired | Mechanical Datasheet | Convection: Coil Arrangement | Reformer | Overall Tube Length, m | Overall tube length, m | Numeric | N/A | m | Internal Use | Others | N/A | N/A | N/A
5428 | Mechanical Engineering | Static - Fired | Mechanical Datasheet | Convection: Coil Arrangement | Reformer | Effective Tube Length, m | Effective heat transfer tube length, m | Numeric | N/A | m | Internal Use | Others | N/A | N/A | N/A
5429 | Mechanical Engineering | Static - Fired | Mechanical Datasheet | Convection: Coil Arrangement | Reformer | Bare Tubes: Number | Total number of bare tube | Numeric | N/A | N/A | Internal Use | Others | N/A | N/A | N/A
5430 | Mechanical Engineering | Static - Fired | Mechanical Datasheet | Convection: Coil Arrangement | Reformer | Total Exposed Surface, m³ | Total area exposed surface | Numeric | N/A | m³ | Internal Use | Others | N/A | N/A | N/A
5431 | Mechanical Engineering | Static - Fired | Mechanical Datasheet | Convection: Coil Arrangement | Reformer | Extended Surface Tubes: Number | Extended surface tubes (finned or studded) | Numeric | N/A | N/A | Internal Use | Others | N/A | N/A | N/A
5432 | Mechanical Engineering | Static - Fired | Mechanical Datasheet | Convection: Coil Arrangement | Reformer | Tube Layout (In Line or Staggered) | Heater tube arrangement | Numeric | N/A | N/A | Internal Use | Others | N/A | N/A | N/A
5433 | Mechanical Engineering | Static - Fired | Mechanical Datasheet | Convection: Coil Arrangement | Reformer | Tube Spacing, Cent. To Cent.: Horiz.  Diag. (or Vert.) | Tube spacing, cent. To cent.: horiz.  diag. (or vert.) | Numeric | N/A | N/A | Internal Use | Others | N/A | N/A | N/A
5434 | Mechanical Engineering | Static - Fired | Mechanical Datasheet | Convection: Coil Arrangement | Reformer | Spacing Tube Cent. To Furnace Wall (Min.), mm | The minimum spacing for tube center to furnace wall | Numeric | N/A | mm | Internal Use | Others | N/A | N/A | N/A
5435 | Mechanical Engineering | Static - Fired | Mechanical Datasheet | Convection: Coil Arrangement | Reformer | Corbels (Yes or No) | Required corbels or not | Text | N/A | N/A | Internal Use | Others | N/A | N/A | N/A
5436 | Mechanical Engineering | Static - Fired | Mechanical Datasheet | Convection: Coil Arrangement | Reformer | Corbel Width, mm | Width of corbel | Numeric | N/A | mm | Internal Use | Others | N/A | N/A | N/A
5437 | Mechanical Engineering | Static - Fired | Mechanical Datasheet | Convection: Extended surface | Reformer | Type: (Studs) (Serrated Fins) (Solid Fins) | Type of extended surface of tubes | Text | N/A | N/A | Internal Use | Others | N/A | N/A | N/A
5438 | Mechanical Engineering | Static - Fired | Mechanical Datasheet | Convection: Extended surface | Reformer | Material | Material of construction of tube | Text | N/A | N/A | Internal Use | Others | N/A | N/A | N/A
5439 | Mechanical Engineering | Static - Fired | Mechanical Datasheet | Convection: Extended surface | Reformer | Dimensions (Height  Diameter/Thickness), Mm | Dimension | Numeric | N/A | mm | Internal Use | Others | N/A | N/A | N/A
5440 | Mechanical Engineering | Static - Fired | Mechanical Datasheet | Convection: Extended surface | Reformer | Spacing (Fins/M) (Studs/Plane) | Fins spacing | Text | N/A | N/A | Internal Use | Others | N/A | N/A | N/A
5441 | Mechanical Engineering | Static - Fired | Mechanical Datasheet | Convection: Extended surface | Reformer | Maximum Tip Temperature (Calculated), °C | Maximum fin tip temperature | Numeric | N/A | °C | Internal Use | Others | N/A | N/A | N/A
5442 | Mechanical Engineering | Static - Fired | Mechanical Datasheet | Convection: Extended surface | Reformer | Extension Ratio (Total Area/Bare Area) | Ratio of total outside exposed surface to the outside surface of bare tubes | Text | N/A | N/A | Internal Use | Others | N/A | N/A | N/A
5443 | Mechanical Engineering | Static - Fired | Mechanical Datasheet | Convection: return bends | Reformer | Type | Type of return bends | Text | N/A | N/A | Internal Use | Others | N/A | N/A | N/A
5444 | Mechanical Engineering | Static - Fired | Mechanical Datasheet | Convection: return bends | Reformer | Material (Specification and Grade) | Material of construction | Text | N/A | N/A | Internal Use | Others | N/A | N/A | N/A
5445 | Mechanical Engineering | Static - Fired | Mechanical Datasheet | Convection: return bends | Reformer | Nominal Rating or Schedule | Pressure rating and thickness schedule of return bend | Text | N/A | N/A | Internal Use | Others | N/A | N/A | N/A
5446 | Mechanical Engineering | Static - Fired | Mechanical Datasheet | Convection: return bends | Reformer | Location | Location | Text | N/A | N/A | Internal Use | Others | N/A | N/A | N/A
5447 | Mechanical Engineering | Static - Fired | Mechanical Datasheet | Convection: Crossover | Reformer | Welded or Flanged | Choice of welded of flanged type for convection crossover | Text | N/A | N/A | Internal Use | Others | N/A | N/A | N/A
5448 | Mechanical Engineering | Static - Fired | Mechanical Datasheet | Convection: Crossover | Reformer | Pipe Material (Specification and Grade) | Material of construction | Text | N/A | N/A | Internal Use | Others | N/A | N/A | N/A
5449 | Mechanical Engineering | Static - Fired | Mechanical Datasheet | Convection: Crossover | Reformer | Pipe Size/Schedule or Thickness | Piping sizing, thickness schedule and material thickness | Text | N/A | N/A | Internal Use | Others | N/A | N/A | N/A
5450 | Mechanical Engineering | Static - Fired | Mechanical Datasheet | Convection: Crossover | Reformer | Flange Material | Material of construction | Text | N/A | N/A | Internal Use | Others | N/A | N/A | N/A
5451 | Mechanical Engineering | Static - Fired | Mechanical Datasheet | Convection: Crossover | Reformer | Flange Size/ Rating | Crossover flange size/ pressure rating | Text | N/A | N/A | Internal Use | Others | N/A | N/A | N/A
5452 | Mechanical Engineering | Static - Fired | Mechanical Datasheet | Convection: Crossover | Reformer | Location (Internal/ External) | The location of the crossover | Text | N/A | N/A | Internal Use | Others | N/A | N/A | N/A
5453 | Mechanical Engineering | Static - Fired | Mechanical Datasheet | Convection: Crossover | Reformer | Fluid Temperature, °C | Fluid temperature inside cross over | Numeric | N/A | °C | Internal Use | Others | N/A | N/A | N/A
5454 | Mechanical Engineering | Static - Fired | Mechanical Datasheet | Tube Support and Tube Guides | Reformer | Location: | Location of the tube support & guides | Text | N/A | N/A | Internal Use | Others | N/A | N/A | N/A
5455 | Mechanical Engineering | Static - Fired | Mechanical Datasheet | Tube Support and Tube Guides | Reformer | Material: | Material of construction | Text | N/A | N/A | Internal Use | Others | N/A | N/A | N/A
5456 | Mechanical Engineering | Static - Fired | Mechanical Datasheet | Tube Support and Tube Guides | Reformer | Type/ Spacing | Type of support | Text | N/A | N/A | Internal Use | Others | N/A | N/A | N/A
5457 | Mechanical Engineering | Static - Fired | Mechanical Datasheet | Tube Support and Tube Guides | Reformer | Design Metal Temperature, °C | Design temperature of support | Numeric | N/A | °C | Internal Use | Others | N/A | N/A | N/A
5458 | Mechanical Engineering | Static - Fired | Mechanical Datasheet | Tube Support and Tube Guides | Reformer | Thickness, mm | Thickness of support | Numeric | N/A | mm | Internal Use | Others | N/A | N/A | N/A
5459 | Mechanical Engineering | Static - Fired | Mechanical Datasheet | Tube Support and Tube Guides | Reformer | Type and Thickness of Insulation, mm | Type and thickness of insulation, mm | Numeric | N/A | mm | Internal Use | Others | N/A | N/A | N/A
5460 | Mechanical Engineering | Static - Fired | Mechanical Datasheet | Tube Support and Tube Guides | Reformer | Anchor (Material and Type) | Type of anchor and its material of construction | Text | N/A | N/A | Internal Use | Others | N/A | N/A | N/A
5461 | Mechanical Engineering | Static - Fired | Mechanical Datasheet | Header Box | Reformer | Location | Location of the headerbox | Text | N/A | N/A | Internal Use | Others | N/A | N/A | N/A
5462 | Mechanical Engineering | Static - Fired | Mechanical Datasheet | Header Box | Reformer | Casing (Material / Thickness) | Material of construction | Text | N/A | N/A | Internal Use | Others | N/A | N/A | N/A
5463 | Mechanical Engineering | Static - Fired | Mechanical Datasheet | Header Box | Reformer | Anchor (Material and Type) | Anchor material and type | Text | N/A | N/A | Internal Use | Others | N/A | N/A | N/A
5464 | Mechanical Engineering | Static - Fired | Mechanical Datasheet | Stack | Reformer | Number | Total stack | Text | N/A | N/A | Internal Use | Others | N/A | N/A | N/A
5465 | Mechanical Engineering | Static - Fired | Mechanical Datasheet | Stack | Reformer | Casing (Material / Corrosion Allowance / Thickness) | Stack casing material of construction, corrosion allowance and its material thickness | Text | N/A | N/A | Internal Use | Others | N/A | N/A | N/A
5466 | Mechanical Engineering | Static - Fired | Mechanical Datasheet | Stack | Reformer | Inside Metal Diameter | Inside metal diameter | Numeric | N/A | m | Internal Use | Others | N/A | N/A | N/A
5467 | Mechanical Engineering | Static - Fired | Mechanical Datasheet | Stack | Reformer | Lining Material | Type of lining material | Text | N/A | N/A | Internal Use | Others | N/A | N/A | N/A
5468 | Mechanical Engineering | Static - Fired | Mechanical Datasheet | Stack | Reformer | Anchor (Material and Type) | Type of anchor and its material of construction | Text | N/A | N/A | Internal Use | Others | N/A | N/A | N/A
5469 | Mechanical Engineering | Static - Fired | Mechanical Datasheet | Stack | Reformer | Extent of Lining | The extent of lining to be applied at stack | Text | N/A | N/A | Internal Use | Others | N/A | N/A | N/A
5470 | Mechanical Engineering | Static - Fired | Mechanical Datasheet | Stack | Reformer | Design Flue Gas Velocity | Design flue gas velocity | Numeric | N/A | m/s | Internal Use | Others | N/A | N/A | N/A
5471 | Mechanical Engineering | Static - Fired | Mechanical Datasheet | Stack | Reformer | Location | Location | Text | N/A | N/A | Internal Use | Others | N/A | N/A | N/A
5472 | Mechanical Engineering | Static - Fired | Mechanical Datasheet | Dampers | Reformer | Type | Type of dampers | Text | N/A | N/A | Internal Use | Others | N/A | N/A | N/A
5473 | Mechanical Engineering | Static - Fired | Mechanical Datasheet | Dampers | Reformer | Material (Blade / Shaft) | The material of construction for blade and shaft | Text | N/A | N/A | Internal Use | Others | N/A | N/A | N/A
5474 | Mechanical Engineering | Static - Fired | Mechanical Datasheet | Dampers | Reformer | Multiple / Single Leaf | To specify either multiple or single leaf damper | Text | N/A | N/A | Internal Use | Others | N/A | N/A | N/A
5475 | Mechanical Engineering | Static - Fired | Mechanical Datasheet | Dampers | Reformer | Provision for Operation | Provision for operation | Text | N/A | N/A | Internal Use | Others | N/A | N/A | N/A
5476 | Mechanical Engineering | Static - Fired | Mechanical Datasheet | Dampers | Reformer | Type of Operator | Type of operator for damper | Text | N/A | N/A | Internal Use | Others | N/A | N/A | N/A
5477 | Mechanical Engineering | Static - Fired | Mechanical Datasheet | Miscellaneous | Reformer | Platforms (Location) | The location to have access platforms | Text | N/A | N/A | Internal Use | Others | N/A | N/A | N/A
5478 | Mechanical Engineering | Static - Fired | Mechanical Datasheet | Miscellaneous | Reformer | Instrument Connections | Instrument connections | Text | N/A | N/A | Internal Use | Others | N/A | N/A | N/A
5479 | Mechanical Engineering | Static - Fired | Mechanical Datasheet | Miscellaneous | Reformer | Flue Gas / Combustion Air (Temp / Pressure) | Flue gas and combustion air design condition for temperature and pressure | Numeric | N/A | N/A | Internal Use | Others | N/A | N/A | N/A
5480 | Mechanical Engineering | Static - Fired | Mechanical Datasheet | Miscellaneous | Reformer | Snuffing Steam / Purge | To specify to have snuffing steam or purge | Text | N/A | N/A | Internal Use | Others | N/A | N/A | N/A
5481 | Mechanical Engineering | Static - Fired | Mechanical Datasheet | Miscellaneous | Reformer | O2 Analyzer | To specify to have O2 analyzer | Text | N/A | N/A | Internal Use | Others | N/A | N/A | N/A
5482 | Mechanical Engineering | Static - Fired | Mechanical Datasheet | Miscellaneous | Reformer | Nox Analyzer | To specify to have Nox analyzer | Text | N/A | N/A | Internal Use | Others | N/A | N/A | N/A
5483 | Mechanical Engineering | Static - Fired | Mechanical Datasheet | Miscellaneous | Reformer | Vents / Drain | Vents / drain | Text | N/A | N/A | Internal Use | Others | N/A | N/A | N/A
5484 | Mechanical Engineering | Static - Fired | Mechanical Datasheet | Miscellaneous | Reformer | Process Fluid Temperature | Process fluid temperature | Numeric | N/A | °C | Internal Use | Others | N/A | N/A | N/A
5485 | Mechanical Engineering | Static - Fired | Mechanical Datasheet | Miscellaneous | Reformer | Tube Skin Thermocouples | The temperature at the tube skin of reformer tubes | Text | N/A | N/A | Internal Use | Others | N/A | N/A | N/A
5486 | Mechanical Engineering | Static - Fired | Mechanical Datasheet | Miscellaneous | Reformer | Painting Requirements | Painting requirements | Text | N/A | N/A | Internal Use | Others | N/A | N/A | N/A
5487 | Mechanical Engineering | Static - Fired | Mechanical Datasheet | Air Preheater | Reformer | Heating Surface | The surface area which absorbed heat | Numeric | N/A | m² | Internal Use | Others | N/A | N/A | N/A
5488 | Mechanical Engineering | Static - Fired | Mechanical Datasheet | Air Preheater | Reformer | Mass (Air Side & Flue Gas Side) | The quantity of air and flue gas in exchanger | Numeric | N/A | kg | Internal Use | Others | N/A | N/A | N/A
5489 | Mechanical Engineering | Static - Fired | Mechanical Datasheet | Air Preheater | Reformer | Dimensions (Air Side & Flue Gas Side) | Dimension | Numeric | N/A | m | Internal Use | Others | N/A | N/A | N/A
5490 | Mechanical Engineering | Static - Fired | Mechanical Datasheet | Air Preheater | Reformer | Flow Rate (Air Side & Flue Gas Side) | The flow rate of air side and flue gas side | Numeric | N/A | kg/s | Internal Use | Others | N/A | N/A | N/A
5491 | Mechanical Engineering | Static - Fired | Mechanical Datasheet | Air Preheater | Reformer | Inlet Temperature (Air Side & Flue Gas Side) | Inlet temperature (air side & flue gas side) | Numeric | N/A | °C | Internal Use | Others | N/A | N/A | N/A
5492 | Mechanical Engineering | Static - Fired | Mechanical Datasheet | Air Preheater | Reformer | Outlet Temperature (Air Side & Flue Gas Side) | Outlet temperature (air side & flue gas side) | Numeric | N/A | °C | Internal Use | Others | N/A | N/A | N/A
5493 | Mechanical Engineering | Static - Fired | Mechanical Datasheet | Air Preheater | Reformer | Pressure Drop, Allowable (Air Side & Flue Gas Side) | The allowable pressure drop in the air preheater for both air side and flue gas side | Numeric | N/A | Pa | Internal Use | Others | N/A | N/A | N/A
5494 | Mechanical Engineering | Static - Fired | Mechanical Datasheet | Air Preheater | Reformer | Pressure Drop, Calculated (Air Side & Flue Gas Side) | The calculated pressure drop in the air preheater for both air side and flue gas side | Numeric | N/A | Pa | Internal Use | Others | N/A | N/A | N/A
5495 | Mechanical Engineering | Static - Fired | Mechanical Datasheet | Air Preheater | Reformer | Heat Exchanged (Air Side & Flue Gas Side) | The total heat/ energy exchanged between 2 services in air preheater | Numeric | N/A | MW | Internal Use | Others | N/A | N/A | N/A
5496 | Mechanical Engineering | Static - Fired | Mechanical Datasheet | Air Preheater | Reformer | Design Pressure Differential | Design pressure differential | Numeric | N/A | kPa | Internal Use | Others | N/A | N/A | N/A
5497 | Mechanical Engineering | Static - Fired | Mechanical Datasheet | Air Preheater | Reformer | Seismic Factor | Seismic factor to be considered in design | Text | N/A | N/A | Internal Use | Others | N/A | N/A | N/A
5498 | Mechanical Engineering | Static - Fired | Mechanical Datasheet | Air Preheater | Reformer | Painting Requirements | Painting requirements | Text | N/A | N/A | Internal Use | Others | N/A | N/A | N/A
5499 | Mechanical Engineering | Static - Fired | Mechanical Datasheet | Air Preheater | Reformer | Leak Test | Pneumatic test requirement (air/N2/etc) | Text | N/A | N/A | Internal Use | Others | N/A | N/A | N/A
5500 | Mechanical Engineering | Static - Fired | Mechanical Datasheet | Air Preheater | Reformer | Wind Load | Wind load to be considered in design | Numeric | N/A | kg/m | Internal Use | Others | N/A | N/A | N/A
5501 | Mechanical Engineering | Static - Fired | Mechanical Datasheet | Sootblower | Reformer | Fuel Oil Type/Relative Molecular Mass | Type of fuel oil used in heater | Text | N/A | N/A | Internal Use | Others | N/A | N/A | N/A
5502 | Mechanical Engineering | Static - Fired | Mechanical Datasheet | Sootblower | Reformer | Sulfur, Mass Fraction, % | Sulfur, mass fraction, % | Text | N/A | N/A | Internal Use | Others | N/A | N/A | N/A
5503 | Mechanical Engineering | Static - Fired | Mechanical Datasheet | Sootblower | Reformer | Vanadium, mg/kg | Vanadium, mg/kg | Numeric | N/A | mg/kg | Internal Use | Others | N/A | N/A | N/A
5504 | Mechanical Engineering | Static - Fired | Mechanical Datasheet | Sootblower | Reformer | Nickel, mg/kg | Nickel, mg/kg | Numeric | N/A | mg/kg | Internal Use | Others | N/A | N/A | N/A
5505 | Mechanical Engineering | Static - Fired | Mechanical Datasheet | Sootblower | Reformer | Ash, Mass Fraction, % | Ash, mass fraction, % | Text | N/A | N/A | Internal Use | Others | N/A | N/A | N/A
5506 | Mechanical Engineering | Static - Fired | Mechanical Datasheet | Sootblower | Reformer | Lane Location | The location of lane | Text | N/A | N/A | Internal Use | Others | N/A | N/A | N/A
5507 | Mechanical Engineering | Static - Fired | Mechanical Datasheet | Sootblower | Reformer | Flue Gas Temperature @ Blower, Maximum °C | Maximum flue gas temperature at blower | Numeric | N/A | °C | Internal Use | Others | N/A | N/A | N/A
5508 | Mechanical Engineering | Static - Fired | Mechanical Datasheet | Sootblower | Reformer | Flue Gas Pressure @ Blower, Maximum °C | Maximum flue gas pressure at blower | Numeric | N/A | °C | Internal Use | Others | N/A | N/A | N/A
5509 | Mechanical Engineering | Static - Fired | Mechanical Datasheet | Sootblower | Reformer | Blowing Medium | The medium to be used to blowoff sooth | Text | N/A | N/A | Internal Use | Others | N/A | N/A | N/A
5510 | Mechanical Engineering | Static - Fired | Mechanical Datasheet | Sootblower | Reformer | Manufacturer | Equipment manufacturer | Text | N/A | N/A | Internal Use | Others | N/A | N/A | N/A
5511 | Mechanical Engineering | Static - Fired | Mechanical Datasheet | Sootblower | Reformer | Type | Type of soothblower | Text | N/A | N/A | Internal Use | Others | N/A | N/A | N/A
5512 | Mechanical Engineering | Static - Fired | Mechanical Datasheet | Sootblower | Reformer | Model | Model of soothblower | Text | N/A | N/A | Internal Use | Others | N/A | N/A | N/A
5513 | Mechanical Engineering | Static - Fired | Mechanical Datasheet | Sootblower | Reformer | Number Required | Number required | Numeric | N/A | N/A | Internal Use | Others | N/A | N/A | N/A
5514 | Mechanical Engineering | Static - Fired | Mechanical Datasheet | Sootblower | Reformer | Number of Lanes (Rows) | Number required | Numeric | N/A | N/A | Internal Use | Others | N/A | N/A | N/A
5515 | Mechanical Engineering | Static - Fired | Mechanical Datasheet | Sootblower | Reformer | Number Per Lane | Number per lane | Numeric | N/A | N/A | Internal Use | Others | N/A | N/A | N/A
5516 | Mechanical Engineering | Static - Fired | Mechanical Datasheet | Sootblower | Reformer | Arrangement | The arrangement of the soothblower | Text | N/A | N/A | Internal Use | Others | N/A | N/A | N/A
5517 | Mechanical Engineering | Static - Fired | Mechanical Datasheet | Sootblower | Reformer | Operation | Operation | Text | N/A | N/A | Internal Use | Others | N/A | N/A | N/A
5518 | Mechanical Engineering | Static - Fired | Mechanical Datasheet | Sootblower | Reformer | Control Required | To specify the requirement of control for soothblower | Text | N/A | N/A | Internal Use | Others | N/A | N/A | N/A
5519 | Mechanical Engineering | Static - Fired | Mechanical Datasheet | Sootblower | Reformer | Control Panel Location (Local or Remote) | To specify the requirement to have local or remote control for soothblower | Text | N/A | N/A | Internal Use | Others | N/A | N/A | N/A
5520 | Mechanical Engineering | Static - Fired | Mechanical Datasheet | Sootblower | Reformer | Driver Type (Man., Pneumatic, or Electrical Motor) | To specify driver type for soothblower | Text | N/A | N/A | Internal Use | Others | N/A | N/A | N/A
5521 | Mechanical Engineering | Static - Fired | Mechanical Datasheet | Sootblower | Reformer | Electrical-Area Classification | Electrical-area classification | Text | N/A | N/A | Internal Use | Others | N/A | N/A | N/A
5522 | Mechanical Engineering | Static - Fired | Mechanical Datasheet | Sootblower | Reformer | Motor-Starters Classification | Motor-starters classification | Text | N/A | N/A | Internal Use | Others | N/A | N/A | N/A
5523 | Mechanical Engineering | Static - Fired | Mechanical Datasheet | Combustion Design Conditions | Reformer | Operating Case | Most frequent operating condition for the equipment | Text | N/A | N/A | Internal Use | Others | N/A | N/A | N/A
5524 | Mechanical Engineering | Static - Fired | Mechanical Datasheet | Combustion Design Conditions | Reformer | Type of Fuel | Type of fuel to be selected for heater | Text | N/A | N/A | Internal Use | Others | N/A | N/A | N/A
5525 | Mechanical Engineering | Static - Fired | Mechanical Datasheet | Combustion Design Conditions | Reformer | Excess Air | Additional air for combustion to occur | Numeric | N/A | N/A | Internal Use | Others | N/A | N/A | N/A
5526 | Mechanical Engineering | Static - Fired | Mechanical Datasheet | Combustion Design Conditions | Reformer | Calculated Heat Release (hL) | As per API definition | Numeric | N/A | MW | Internal Use | Others | N/A | N/A | N/A
5527 | Mechanical Engineering | Static - Fired | Mechanical Datasheet | Combustion Design Conditions | Reformer | Fuel Efficiency Calculated, % (hL) | As per API definition | Numeric | N/A | N/A | Internal Use | Others | N/A | N/A | N/A
5528 | Mechanical Engineering | Static - Fired | Mechanical Datasheet | Combustion Design Conditions | Reformer | Fuel Efficiency Guaranteed, % (hL) | As per API definition | Numeric | N/A | N/A | Internal Use | Others | N/A | N/A | N/A
5529 | Mechanical Engineering | Static - Fired | Mechanical Datasheet | Combustion Design Conditions | Reformer | Radiation Loss, % of Heat Release (hL) | As per API definition | Numeric | N/A | N/A | Internal Use | Others | N/A | N/A | N/A
5530 | Mechanical Engineering | Static - Fired | Mechanical Datasheet | Combustion Design Conditions | Reformer | Flue Gas Temperature Leaving (Radiant / Convection / APH) | To specify flue gas temperature leaving for each section of heater | Numeric | N/A | °C | Internal Use | Others | N/A | N/A | N/A
5531 | Mechanical Engineering | Static - Fired | Mechanical Datasheet | Combustion Design Conditions | Reformer | Flue Gas Mass Flow Rate Through Convection Section, | To specify flue gas mass flow rate through convection section | Numeric | N/A | kg/s·m² | Internal Use | Others | N/A | N/A | N/A
5532 | Mechanical Engineering | Static - Fired | Mechanical Datasheet | Combustion Design Conditions | Reformer | Draft (at Arch/Burner) | To specify draft (at arch/burner) | Numeric | N/A | Pa | Internal Use | Others | N/A | N/A | N/A
5533 | Mechanical Engineering | Static - Fired | Mechanical Datasheet | Combustion Design Conditions | Reformer | Ambient Air Temperature, Efficiency Calculation, | Air temperature for efficiency calculation | Numeric | N/A | °C | Internal Use | Others | N/A | N/A | N/A
5534 | Mechanical Engineering | Static - Fired | Mechanical Datasheet | Combustion Design Conditions | Reformer | Ambient Air Temperature, Stack Design, | Air temperature for stack design | Numeric | N/A | °C | Internal Use | Others | N/A | N/A | N/A
5535 | Mechanical Engineering | Static - Fired | Mechanical Datasheet | Combustion Design Conditions | Reformer | Altitude Above Sea Level, | Altitude of the equipment to be installed | Numeric | N/A | m | Internal Use | Others | N/A | N/A | N/A
5536 | Mechanical Engineering | Static - Fired | Mechanical Datasheet | Combustion Design Conditions | Reformer | Volumetric Heat Release (hL), | Volumetric heat release (hl) | Numeric | N/A | W/m³ | Internal Use | Others | N/A | N/A | N/A
5537 | Mechanical Engineering | Static - Fired | Mechanical Datasheet | Combustion Design Conditions | Reformer | Emission Limits (Dry) | Emission limits (dry) | text | N/A | N/A | Internal Use | Others | N/A | N/A | N/A
5538 | Mechanical Engineering | Static - Fired | Mechanical Datasheet | Fuel Characteristics | Reformer | Type of Fuel (Gas / Liquid / Others) | Type of fuel for the equipment | text | N/A | N/A | Internal Use | Others | N/A | N/A | N/A
5539 | Mechanical Engineering | Static - Fired | Mechanical Datasheet | Burner | Reformer | Manufacturer | Manufacturer | text | N/A | N/A | Internal Use | Others | N/A | N/A | N/A
5540 | Mechanical Engineering | Static - Fired | Mechanical Datasheet | Burner | Reformer | Size/ Model No. | Size/ model no. | Numeric | N/A | N/A | Internal Use | Others | N/A | N/A | N/A
5541 | Mechanical Engineering | Static - Fired | Mechanical Datasheet | Burner | Reformer | Number | Number of burners for the equipment | Numeric | N/A | N/A | Internal Use | Others | N/A | N/A | N/A
5542 | Mechanical Engineering | Static - Fired | Mechanical Datasheet | Burner | Reformer | Type | Type of burner | text | N/A | N/A | Internal Use | Others | N/A | N/A | N/A
5543 | Mechanical Engineering | Static - Fired | Mechanical Datasheet | Burner | Reformer | Location | Location to be installed | text | N/A | N/A | Internal Use | Others | N/A | N/A | N/A
5544 | Mechanical Engineering | Static - Fired | Mechanical Datasheet | Burner | Reformer | Orientation | Installation orientation | text | N/A | N/A | Internal Use | Others | N/A | N/A | N/A
5545 | Mechanical Engineering | Static - Fired | Mechanical Datasheet | Burner | Reformer | Heat Release Per Burner | Heat liberated from the fuel per burner | Numeric | N/A | MW | Internal Use | Others | N/A | N/A | N/A
5546 | Mechanical Engineering | Static - Fired | Mechanical Datasheet | Burner | Reformer | Pressure Drop Across Burner at Design Heat Release | The pressure drop across burner at design heat release | Numeric | N/A | Pa | Internal Use | Others | N/A | N/A | N/A
5547 | Mechanical Engineering | Static - Fired | Mechanical Datasheet | Burner | Reformer | Distance Burner Centerline to Tube Centerline, (Horizontal, Vertical) | Distance burner centerline to tube centerline, (horizontal, vertical) | Numeric | N/A | mm | Internal Use | Others | N/A | N/A | N/A
5548 | Mechanical Engineering | Static - Fired | Mechanical Datasheet | Burner | Reformer | Distance Burner Centerline to Unshielded Refractory, (Horizontal, Vertical) | Distance burner centerline to unshielded refractory, (horizontal, vertical) | Numeric | N/A | mm | Internal Use | Others | N/A | N/A | N/A
5549 | Mechanical Engineering | Static - Fired | Mechanical Datasheet | Burner | Reformer | Pilot Type | Type of pilot to be specified for burner | text | N/A | N/A | Internal Use | Others | N/A | N/A | N/A
5550 | Mechanical Engineering | Static - Fired | Mechanical Datasheet | Burner | Reformer | Capacity | Total capacity of burner | Numeric | N/A | MW | Internal Use | Others | N/A | N/A | N/A
5551 | Mechanical Engineering | Static - Fired | Mechanical Datasheet | Burner | Reformer | Fuel | Type of fuel for burner | text | N/A | N/A | Internal Use | Others | N/A | N/A | N/A
5552 | Mechanical Engineering | Static - Fired | Mechanical Datasheet | Burner | Reformer | Ignition Method | The selected method to lit up burner | text | N/A | N/A | Internal Use | Others | N/A | N/A | N/A
5553 | Mechanical Engineering | Static - Fired | Mechanical Datasheet | Burner | Reformer | Flame Detection Type | Type of flame detection instrument for burner | text | N/A | N/A | Internal Use | Others | N/A | N/A | N/A
5554 | Mechanical Engineering | Static - Fired | Mechanical Datasheet | Burner | Reformer | Flame Detection Number | Total of number for flame detection | Numeric | N/A | N/A | Internal Use | Others | N/A | N/A | N/A
5555 | Mechanical Engineering | Static - Fired | Mechanical Datasheet | Refractory | Reformer | Casing Temperature | Furnace casing temperature | Numeric | N/A | °C | Internal Use | Others | N/A | N/A | N/A
5556 | Mechanical Engineering | Static - Fired | Mechanical Datasheet | Refractory | Reformer | Ambient Temperature | Ambient temperature | Numeric | N/A | °C | Internal Use | Others | N/A | N/A | N/A
5557 | Mechanical Engineering | Static - Fired | Mechanical Datasheet | Refractory | Reformer | Lining Thickness (Shield Vertical Wall, Exposed Vertical Wall, Arch, Floor, Convection Section) | To specify lining thickness (shield vertical wall, exposed vertical wall, arch, floor, convection section) | Numeric | N/A | mm | Internal Use | Others | N/A | N/A | N/A
5558 | Mechanical Engineering | Static - Fired | Mechanical Datasheet | Refractory | Reformer | Hot Face Temperature (Shield Vertical Wall, Exposed Vertical Wall, Arch, Floor, Convection Section) | To specify hot face temperature for design (shield vertical wall, exposed vertical wall, arch, floor, convection section) | Numeric | N/A | °C | Internal Use | Others | N/A | N/A | N/A
5559 | Mechanical Engineering | Static - Fired | Mechanical Datasheet | Refractory | Reformer | Wall Construction (Shield Vertical Wall, Exposed Vertical Wall, Arch, Floor, Convection Section) | To specify wall construction (shield vertical wall, exposed vertical wall, arch, floor, convection section) | text | N/A | N/A | Internal Use | Others | N/A | N/A | N/A
5560 | Mechanical Engineering | Static - Fired | Mechanical Datasheet | Refractory | Reformer | Anchor (Shield Vertical Wall, Exposed Vertical Wall, Arch, Floor, Convection Section) | To specify type of anchor (shield vertical wall, exposed vertical wall, arch, floor, convection section) | Text | N/A | N/A | Internal Use | Others | N/A | N/A | N/A
5561 | Mechanical Engineering | Static - Fired | Mechanical Datasheet | Refractory | Reformer | Casing Material (Shield Vertical Wall, Exposed Vertical Wall, Arch, Floor, Convection Section) | To specify casing material of construction | Text | N/A | N/A | Internal Use | Others | N/A | N/A | N/A
5562 | Mechanical Engineering | Static - Fired | Mechanical Datasheet | N/A | Boiler | Insulation Code | Specify insulation code, handbook or industry practice. | Text | N/A | N/A | Internal Use | CFIHOS | N/A | N/A | N/A
5563 | Mechanical Engineering | Static - Fired | Mechanical Datasheet | N/A | Boiler | Minimum Design Metal Temperature | Is a temperature that is the lowest at which a significant load can be applied. Typically applied to a pressure vessel. Defined by the asme code, section viii, division 1, paragraph ug-20 (see section 3). | Numeric | N/A | °C | Internal Use | CFIHOS | N/A | N/A | N/A
5564 | Mechanical Engineering | Static - Fired | Mechanical Datasheet | N/A | Boiler | Steam Drum Relief Valve Set Pressure | The pressure at which a functional or physical object is activated. | Numeric | N/A | bar(g) | Internal Use | CFIHOS | N/A | N/A | N/A
5565 | Mechanical Engineering | Static - Fired | Mechanical Datasheet | N/A | Boiler | Superheater Relief Valve Set Pressure | The pressure at which a functional or physical object is activated. | Numeric | N/A | bar(g) | Internal Use | CFIHOS | N/A | N/A | N/A
5566 | Mechanical Engineering | Static - Fired | Mechanical Datasheet | N/A | Boiler | ATEX Category | Specify in which category the physical object is divided in accordance with the directive 94/9/EC. | Text | N/A | N/A | Internal Use | CFIHOS | N/A | N/A | N/A
5567 | Mechanical Engineering | Static - Fired | Mechanical Datasheet | N/A | Boiler | ATEX Explosive atmosphere | Specify in which explosive atmosphere the physical object is divided in accordance with the directive 94/9/EC. | Text | N/A | N/A | Internal Use | CFIHOS | N/A | N/A | N/A
5568 | Mechanical Engineering | Static - Fired | Mechanical Datasheet | N/A | Boiler | ATEX Group | Specify in which group the physical object is divided in accordance with the directive 94/9/EC. | Text | N/A | N/A | Internal Use | CFIHOS | N/A | N/A | N/A
5569 | Mechanical Engineering | Static - Fired | Mechanical Datasheet | N/A | Boiler | Air Preheater Type | Is a subtype of preheater | Text | N/A | N/A | Internal Use | CFIHOS | N/A | N/A | N/A
5570 | Mechanical Engineering | Static - Fired | Mechanical Datasheet | N/A | Boiler | Boiler Type | Is a subtype of boiler | Text | N/A | N/A | Internal Use | CFIHOS | N/A | N/A | N/A
5571 | Mechanical Engineering | Static - Fired | Mechanical Datasheet | N/A | Boiler | Burner Type | Is a subtype of burner | Text | N/A | N/A | Internal Use | CFIHOS | N/A | N/A | N/A
5572 | Mechanical Engineering | Static - Fired | Mechanical Datasheet | N/A | Boiler | Design Specification | A specification according to which an item is intended to be designed | Text | N/A | N/A | Internal Use | CFIHOS | N/A | N/A | N/A
5573 | Mechanical Engineering | Static - Fired | Mechanical Datasheet | N/A | Boiler | Downcomer Corrosion Allowance | Is a thickness that is a bonus on a wall thickness to compensate for expected corrosion. | Numeric | N/A | mm | Internal Use | CFIHOS | N/A | N/A | N/A
5574 | Mechanical Engineering | Static - Fired | Mechanical Datasheet | N/A | Boiler | Downcomer Length | Is a distance measured in the direction of the longest side of an item or in the direction of its main axis. | Numeric | N/A | mm | Internal Use | CFIHOS | N/A | N/A | N/A
5575 | Mechanical Engineering | Static - Fired | Mechanical Datasheet | N/A | Boiler | Downcomer Material | Is a possessed aspect being a role of the substance of an artefact when used to construct the artefact from. Therefore, the substance should be in a solid state at the conditions at which the artefact exists. | Text | N/A | N/A | Internal Use | CFIHOS | N/A | N/A | N/A
5576 | Mechanical Engineering | Static - Fired | Mechanical Datasheet | N/A | Boiler | Downcomer Number of Tubes | Is a number of items where each item is a tube. | Numeric | N/A | N/A | Internal Use | CFIHOS | N/A | N/A | N/A
5577 | Mechanical Engineering | Static - Fired | Mechanical Datasheet | N/A | Boiler | Downcomer Outside Diameter | Is an outside diameter of an item that is the prime outside diameter in case the item has more than one outside diameter. | Numeric | N/A | mm | Internal Use | CFIHOS | N/A | N/A | N/A
5578 | Mechanical Engineering | Static - Fired | Mechanical Datasheet | N/A | Boiler | Downcomer Wall Thickness | Is a thickness according to a design. | Numeric | N/A | mm | Internal Use | CFIHOS | N/A | N/A | N/A
5579 | Mechanical Engineering | Static - Fired | Mechanical Datasheet | N/A | Boiler | Economizer Corrosion Allowance | Is a thickness that is a bonus on a wall thickness to compensate for expected corrosion. | Numeric | N/A | mm | Internal Use | CFIHOS | N/A | N/A | N/A
5580 | Mechanical Engineering | Static - Fired | Mechanical Datasheet | N/A | Boiler | Economizer Effective Outside Surface Area | Is an area located on a surface. | Numeric | N/A | N/A | Internal Use | CFIHOS | N/A | N/A | N/A
5581 | Mechanical Engineering | Static - Fired | Mechanical Datasheet | N/A | Boiler | Economizer Material | Is a possessed aspect being a role of the substance of an artefact when used to construct the artefact from. Therefore, the substance should be in a solid state at the conditions at which the artefact exists. | Text | N/A | N/A | Internal Use | CFIHOS | N/A | N/A | N/A
5582 | Mechanical Engineering | Static - Fired | Mechanical Datasheet | N/A | Boiler | Economizer Number of Tubes | Is a number of items where each item is a tube. | Numeric | N/A | N/A | Internal Use | CFIHOS | N/A | N/A | N/A
5583 | Mechanical Engineering | Static - Fired | Mechanical Datasheet | N/A | Boiler | Economizer Tube Length | Is a distance measured in the direction of the longest side of an item or in the direction of its main axis. | Numeric | N/A | mm | Internal Use | CFIHOS | N/A | N/A | N/A
5584 | Mechanical Engineering | Static - Fired | Mechanical Datasheet | N/A | Boiler | Economizer Tube Outside Diameter | Is an outside diameter of an item that is the prime outside diameter in case the item has more than one outside diameter. | Numeric | N/A | mm | Internal Use | CFIHOS | N/A | N/A | N/A
5585 | Mechanical Engineering | Static - Fired | Mechanical Datasheet | N/A | Boiler | Economizer Wall Thickness | Is a thickness according to a design. | Numeric | N/A | mm | Internal Use | CFIHOS | N/A | N/A | N/A
5586 | Mechanical Engineering | Static - Fired | Mechanical Datasheet | N/A | Boiler | Explosion Protection Concept | Specify the identification of electrical equipments explosion protection and type of ignition protection in accordance with IEC/EN 60079-0. | Text | N/A | N/A | Internal Use | CFIHOS | N/A | N/A | N/A
5587 | Mechanical Engineering | Static - Fired | Mechanical Datasheet | N/A | Boiler | Explosion Protection Examination Certificate Number | The examination certificate number for the physical object issued by a notified body. | Text | N/A | N/A | Internal Use | CFIHOS | N/A | N/A | N/A
5588 | Mechanical Engineering | Static - Fired | Mechanical Datasheet | N/A | Boiler | Explosion Protection Gas Group | Specify the gas group classification of the physical object in accordance with IEC/EN 60079-20 | Text | N/A | N/A | Internal Use | CFIHOS | N/A | N/A | N/A
5589 | Mechanical Engineering | Static - Fired | Mechanical Datasheet | N/A | Boiler | Explosion Protection Material Group | Specify for purposes of testing, approval, and area classification, various air mixtures (not oxygen-enriched) grouped in accordance with 500.6(A) and (B). | Text | N/A | N/A | Internal Use | CFIHOS | N/A | N/A | N/A
5590 | Mechanical Engineering | Static - Fired | Mechanical Datasheet | N/A | Boiler | Explosion Protection Notified Body | The name of the nationally accredited approval body that has issued the examination certificate for the physical object. | Text | N/A | N/A | Internal Use | CFIHOS | N/A | N/A | N/A
5591 | Mechanical Engineering | Static - Fired | Mechanical Datasheet | N/A | Boiler | Explosion Protection Temperature Class | Specify the temperature classification of the physical object in accordance with CENELEC EN50014 | Text | N/A | N/A | Internal Use | CFIHOS | N/A | N/A | N/A
5592 | Mechanical Engineering | Static - Fired | Mechanical Datasheet | N/A | Boiler | Explosion Protection Zone | Specify the hazardous zone in which the functional or physical object is expected to operate. | Text | N/A | N/A | Internal Use | CFIHOS | N/A | N/A | N/A
5593 | Mechanical Engineering | Static - Fired | Mechanical Datasheet | N/A | Boiler | Flue Gas Duct Height | The maximum height of a functional or physical object above its base when installed. | Numeric | N/A | mm | Internal Use | CFIHOS | N/A | N/A | N/A
5594 | Mechanical Engineering | Static - Fired | Mechanical Datasheet | N/A | Boiler | Flue Gas Duct Lining Material | Is a material of construction of which a lining is made. | Text | N/A | N/A | Internal Use | CFIHOS | N/A | N/A | N/A
5595 | Mechanical Engineering | Static - Fired | Mechanical Datasheet | N/A | Boiler | Flue Gas Ducting Material | Is a possessed aspect being a role of the substance of an artefact when used to construct the artefact from. Therefore, the substance should be in a solid state at the conditions at which the artefact exists. | Text | N/A | N/A | Internal Use | CFIHOS | N/A | N/A | N/A
5596 | Mechanical Engineering | Static - Fired | Mechanical Datasheet | N/A | Boiler | Flue Gas Ducting Material Specification | Is a specification which describes the applicable materials for one or more items. | Text | N/A | N/A | Internal Use | CFIHOS | N/A | N/A | N/A
5597 | Mechanical Engineering | Static - Fired | Mechanical Datasheet | N/A | Boiler | Flue Gas Ducting Thickness | Is a thickness according to a design. | Numeric | N/A | mm | Internal Use | CFIHOS | N/A | N/A | N/A
5598 | Mechanical Engineering | Static - Fired | Mechanical Datasheet | N/A | Boiler | Height | A distance from the bottom to the top of something standing upright. | Numeric | N/A | mm | Internal Use | CFIHOS | N/A | N/A | N/A
5599 | Mechanical Engineering | Static - Fired | Mechanical Datasheet | N/A | Boiler | Ingress Protection | Specify the degree of ingress protection for the physical object in accordance with IEC/EN 50629 or NEMA, UL and CSA type rating. | Text | N/A | N/A | Internal Use | CFIHOS | N/A | N/A | N/A
5600 | Mechanical Engineering | Static - Fired | Mechanical Datasheet | N/A | Boiler | Legal Registration Number | Registration for legal reasons. | Text | N/A | N/A | Internal Use | CFIHOS | N/A | N/A | N/A
5601 | Mechanical Engineering | Static - Fired | Mechanical Datasheet | N/A | Boiler | Mud Drum Inside Diameter | Is an inside diameter of an item that is the prime inside diameter in case the item has more than one inside diameter. | Numeric | N/A | mm | Internal Use | CFIHOS | N/A | N/A | N/A
5602 | Mechanical Engineering | Static - Fired | Mechanical Datasheet | N/A | Boiler | Mud Drum Length | Is a distance measured in the direction of the longest side of an item or in the direction of its main axis. | Numeric | N/A | mm | Internal Use | CFIHOS | N/A | N/A | N/A
5603 | Mechanical Engineering | Static - Fired | Mechanical Datasheet | N/A | Boiler | Mud Drum Material Specification | Is a specification which describes the applicable materials for one or more items. | Text | N/A | N/A | Internal Use | CFIHOS | N/A | N/A | N/A
5604 | Mechanical Engineering | Static - Fired | Mechanical Datasheet | N/A | Boiler | Mud Drum Wall Thickness | Is a thickness according to a design. | Numeric | N/A | mm | Internal Use | CFIHOS | N/A | N/A | N/A
5605 | Mechanical Engineering | Static - Fired | Mechanical Datasheet | N/A | Boiler | Stack Material | Is a possessed aspect being a role of the substance of an artefact when used to construct the artefact from. Therefore, the substance should be in a solid state at the conditions at which the artefact exists. | Text | N/A | N/A | Internal Use | CFIHOS | N/A | N/A | N/A
5606 | Mechanical Engineering | Static - Fired | Mechanical Datasheet | N/A | Boiler | Stack Wall Thickness | Is a thickness according to a design. | Numeric | N/A | N/A | Internal Use | CFIHOS | N/A | N/A | N/A
5607 | Mechanical Engineering | Static - Fired | Mechanical Datasheet | N/A | Boiler | Stacking Lining Material | Is a material of construction of which a lining is made. | Text | N/A | N/A | Internal Use | CFIHOS | N/A | N/A | N/A
5608 | Mechanical Engineering | Static - Fired | Mechanical Datasheet | N/A | Boiler | Steam Drum Length | Is a distance measured in the direction of the longest side of an item or in the direction of its main axis. | Numeric | N/A | mm | Internal Use | CFIHOS | N/A | N/A | N/A
5609 | Mechanical Engineering | Static - Fired | Mechanical Datasheet | N/A | Boiler | Steam Drum Material Specification | Is a specification which describes the applicable materials for one or more items. | Text | N/A | N/A | Internal Use | CFIHOS | N/A | N/A | N/A
5610 | Mechanical Engineering | Static - Fired | Mechanical Datasheet | N/A | Boiler | Steam Drum Pressure Relief Device | By which protection is provided against overpressure. | Text | N/A | N/A | Internal Use | CFIHOS | N/A | N/A | N/A
5611 | Mechanical Engineering | Static - Fired | Mechanical Datasheet | N/A | Boiler | Steam Drum Shell Wall Thickness | Is a thickness according to a design. | Numeric | N/A | mm | Internal Use | CFIHOS | N/A | N/A | N/A
5612 | Mechanical Engineering | Static - Fired | Mechanical Datasheet | N/A | Boiler | Steam Section Length | Is a distance measured in the direction of the longest side of an item or in the direction of its main axis. | Numeric | N/A | mm | Internal Use | CFIHOS | N/A | N/A | N/A
5613 | Mechanical Engineering | Static - Fired | Mechanical Datasheet | N/A | Boiler | Steam Section Wall Thickness | Is a thickness according to a design. | Numeric | N/A | mm | Internal Use | CFIHOS | N/A | N/A | N/A
5614 | Mechanical Engineering | Static - Fired | Mechanical Datasheet | N/A | Boiler | Stream Drum Material | Is a possessed aspect being a role of the substance of an artefact when used to construct the artefact from. Therefore, the substance should be in a solid state at the conditions at which the artefact exists. | Text | N/A | N/A | Internal Use | CFIHOS | N/A | N/A | N/A
5615 | Mechanical Engineering | Static - Fired | Mechanical Datasheet | N/A | Boiler | Superheater Box Length | Is a distance measured in the direction of the longest side of an item or in the direction of its main axis. | Numeric | N/A | mm | Internal Use | CFIHOS | N/A | N/A | N/A
5616 | Mechanical Engineering | Static - Fired | Mechanical Datasheet | N/A | Boiler | Superheater Box Material Specification | Is a specification which describes the applicable materials for one or more items. | Text | N/A | N/A | Internal Use | CFIHOS | N/A | N/A | N/A
5617 | Mechanical Engineering | Static - Fired | Mechanical Datasheet | N/A | Boiler | Superheater Box Wall Thickness | Is a thickness according to a design. | Numeric | N/A | mm | Internal Use | CFIHOS | N/A | N/A | N/A
5618 | Mechanical Engineering | Static - Fired | Mechanical Datasheet | N/A | Boiler | Superheater Corrosion Allowance | Is a thickness that is a bonus on a wall thickness to compensate for expected corrosion. | Numeric | N/A | mm | Internal Use | CFIHOS | N/A | N/A | N/A
5619 | Mechanical Engineering | Static - Fired | Mechanical Datasheet | N/A | Boiler | Superheater Effective Outside Surface Area | Is an area located on a surface. | Numeric | N/A | N/A | Internal Use | CFIHOS | N/A | N/A | N/A
5620 | Mechanical Engineering | Static - Fired | Mechanical Datasheet | N/A | Boiler | Superheater Material | Is a possessed aspect being a role of the substance of an artefact when used to construct the artefact from. Therefore, the substance should be in a solid state at the conditions at which the artefact exists. | Text | N/A | N/A | Internal Use | CFIHOS | N/A | N/A | N/A
5621 | Mechanical Engineering | Static - Fired | Mechanical Datasheet | N/A | Boiler | Superheater Number of Tubes | Is a number of items where each item is a tube. | Numeric | N/A | N/A | Internal Use | CFIHOS | N/A | N/A | N/A
5622 | Mechanical Engineering | Static - Fired | Mechanical Datasheet | N/A | Boiler | Superheater Pressure Relief Device | By which protection is provided against overpressure. | Text | N/A | N/A | Internal Use | CFIHOS | N/A | N/A | N/A
5623 | Mechanical Engineering | Static - Fired | Mechanical Datasheet | N/A | Boiler | Superheater Tube Outside Diameter | Is an outside diameter of an item that is the prime outside diameter in case the item has more than one outside diameter. | Numeric | N/A | N/A | Internal Use | CFIHOS | N/A | N/A | N/A
5624 | Mechanical Engineering | Static - Fired | Mechanical Datasheet | N/A | Boiler | Tube Corrosion Allowance | Is a thickness that is a bonus on a wall thickness to compensate for expected corrosion. | Numeric | N/A | mm | Internal Use | CFIHOS | N/A | N/A | N/A
5625 | Mechanical Engineering | Static - Fired | Mechanical Datasheet | N/A | Boiler | Tube Length | A distance that is the length of a tube. | Numeric | N/A | mm | Internal Use | CFIHOS | N/A | N/A | N/A
5626 | Mechanical Engineering | Static - Fired | Mechanical Datasheet | N/A | Boiler | Tube Material | Is a possessed aspect being a role of the substance of an artefact when used to construct the artefact from. Therefore, the substance should be in a solid state at the conditions at which the artefact exists. | Text | N/A | N/A | Internal Use | CFIHOS | N/A | N/A | N/A
5627 | Mechanical Engineering | Static - Fired | Mechanical Datasheet | N/A | Boiler | Tube Outside Diameter | Is an outside diameter of an item that is the prime outside diameter in case the item has more than one outside diameter. | Numeric | N/A | mm | Internal Use | CFIHOS | N/A | N/A | N/A
5628 | Mechanical Engineering | Static - Fired | Mechanical Datasheet | N/A | Boiler | Tube Outside Surface Area | Is an area located on a surface. | Numeric | N/A | N/A | Internal Use | CFIHOS | N/A | N/A | N/A
5629 | Mechanical Engineering | Static - Fired | Mechanical Datasheet | N/A | Boiler | Tube Wall Thickness | Is a thickness according to a design. | Numeric | N/A | mm | Internal Use | CFIHOS | N/A | N/A | N/A
5630 | Mechanical Engineering | Static - Fired | Mechanical Datasheet | N/A | Boiler | Wall Tubes Number of Tubes | Is a number of items where each item is a tube. | Numeric | N/A | N/A | Internal Use | CFIHOS | N/A | N/A | N/A
5631 | Mechanical Engineering | Static - Fired | Mechanical Datasheet | General | Boiler | Maximum Continuous Rating (MCR) | The capability of steam boiler to produce and provide the stated quantity of steam continually | Numeric | N/A | kg/s | Internal Use | Others | N/A | N/A | N/A
5632 | Mechanical Engineering | Static - Fired | Mechanical Datasheet | General | Boiler | Superheated Steam at Terminal (Temperature) | The superheated steam temperature at terminal point | Numeric | N/A | °C | Internal Use | Others | N/A | N/A | N/A
5633 | Mechanical Engineering | Static - Fired | Mechanical Datasheet | General | Boiler | Superheated Steam at Terminal (Pressure) | The superheated steam pressure at terminal point | Numeric | N/A | bar(g) | Internal Use | Others | N/A | N/A | N/A
5634 | Mechanical Engineering | Static - Fired | Mechanical Datasheet | General | Boiler | Peak Load | Highest load of the equipment | Text | N/A | N/A | Internal Use | Others | N/A | N/A | N/A
5635 | Mechanical Engineering | Static - Fired | Mechanical Datasheet | General | Boiler | Max. Duration of Peak Load | Max operating duration to operate at highest load | Numeric | N/A | hours (h) | Internal Use | Others | N/A | N/A | N/A
5636 | Mechanical Engineering | Static - Fired | Mechanical Datasheet | General | Boiler | Min. Uninterrupted Oper. Period | Min. uninterrupted oper. period | Numeric | N/A | hours (h) | Internal Use | Others | N/A | N/A | N/A
5637 | Mechanical Engineering | Static - Fired | Mechanical Datasheet | General | Boiler | Autom. Load Control Range | Automatic load control range | Numeric | % MCR to peak load | N/A | Internal Use | Others | N/A | N/A | N/A
5638 | Mechanical Engineering | Static - Fired | Mechanical Datasheet | General | Boiler | Control Range for Steam Temp. | Control range for steam temperature | Numeric | % MCR to peak load | N/A | Internal Use | Others | N/A | N/A | N/A
5639 | Mechanical Engineering | Static - Fired | Mechanical Datasheet | General | Boiler | Min. Thermal Efficiency at MCR | Minimum thermal efficiency at maximum continuous rating | Numeric | N/A | % | Internal Use | Others | N/A | N/A | N/A
5640 | Mechanical Engineering | Static - Fired | Mechanical Datasheet | General | Boiler | Type of Fuel for Above Efficiency | Type of fuel for above efficiency | Numeric | N/A | N/A | Internal Use | Others | N/A | N/A | N/A
5641 | Mechanical Engineering | Static - Fired | Mechanical Datasheet | General | Boiler | Min. Allowable Temperature of Metal | Minimum allowable temperature of metal to prevent brittle fracture | Numeric | N/A | N/A | Internal Use | Others | N/A | N/A | N/A
5642 | Mechanical Engineering | Static - Fired | Mechanical Datasheet | General | Boiler | Continuous Blowdown Capacity (Max) | Continuous blowdown capacity for mud drum | Numeric | N/A | % MCR | Internal Use | Others | N/A | N/A | N/A
5643 | Mechanical Engineering | Static - Fired | Mechanical Datasheet | General | Boiler | Extended Surfaces Allowed | Yes/no | Numeric | N/A | N/A | Internal Use | Others | N/A | N/A | N/A
5644 | Mechanical Engineering | Static - Fired | Mechanical Datasheet | General | Boiler | MCR Required With 1 Burner Out of Operation | Yes/ no | Numeric | N/A | N/A | Internal Use | Others | N/A | N/A | N/A
5645 | Mechanical Engineering | Static - Fired | Mechanical Datasheet | General | Boiler | Parallel With Other Boilers on Steam Header | Yes/ no | Numeric | N/A | N/A | Internal Use | Others | N/A | N/A | N/A
5646 | Mechanical Engineering | Static - Fired | Mechanical Datasheet | General | Boiler | Air Preheating Required | Yes/ no | Numeric | N/A | N/A | Internal Use | Others | N/A | N/A | N/A
5647 | Mechanical Engineering | Static - Fired | Mechanical Datasheet | General | Boiler | Number Required | Number required | Numeric | N/A | N/A | Internal Use | Others | N/A | N/A | N/A
5648 | Mechanical Engineering | Static - Fired | Mechanical Datasheet | General | Boiler | Specific Requirements | To specify design code and fabrication code | Numeric | N/A | N/A | Internal Use | Others | N/A | N/A | N/A
5649 | Mechanical Engineering | Static - Fired | Mechanical Datasheet | General | Boiler | Altitude Above Sea Level | Altitude of the equipment to be installed | Numeric | N/A | m | Internal Use | Others | N/A | N/A | N/A
5650 | Mechanical Engineering | Static - Fired | Mechanical Datasheet | General | Boiler | Latitude/ Longitude | Latitude/ longitude | Text | N/A | N/A | Internal Use | Others | N/A | N/A | N/A
5651 | Mechanical Engineering | Static - Fired | Mechanical Datasheet | General | Boiler | Sea-Air Environment | Environment condition to be considered in design | Text | N/A | N/A | Internal Use | Others | N/A | N/A | N/A
5652 | Mechanical Engineering | Static - Fired | Mechanical Datasheet | General | Boiler | Ambient Air Temperature (Max. / Design / Min.) | Ambient air temperature (Max. / Design / Min.) | Numeric | N/A | °C | Internal Use | Others | N/A | N/A | N/A
5653 | Mechanical Engineering | Static - Fired | Mechanical Datasheet | General | Boiler | Wet Bulb Temp., Design | The lowest temperature to which air can be cooled by the evaporation of water into the air at a constant pressure | Numeric | N/A | °C | Internal Use | Others | N/A | N/A | N/A
5654 | Mechanical Engineering | Static - Fired | Mechanical Datasheet | General | Boiler | Wind Load, Design | Wind load to be specify for the design of boiler | Numeric | N/A | kN/m² | Internal Use | Others | N/A | N/A | N/A
5655 | Mechanical Engineering | Static - Fired | Mechanical Datasheet | General | Boiler | Earthquake Area Class | Earthquake loading of the specific area to be specified in design | Numeric | N/A | N/A | Internal Use | Others | N/A | N/A | N/A
5656 | Mechanical Engineering | Static - Fired | Mechanical Datasheet | General | Boiler | Basic Design Wind Speed | The lowest temperature to which air can be cooled by the evaporation of water into the air at a constant pressure | Numeric | N/A | m/s | Internal Use | Others | N/A | N/A | N/A
5657 | Mechanical Engineering | Static - Fired | Mechanical Datasheet | General | Boiler | Cyclone Factor | Cyclone loading of area to be specified in design | Text | N/A | N/A | Internal Use | Others | N/A | N/A | N/A
5658 | Mechanical Engineering | Static - Fired | Mechanical Datasheet | General | Boiler | Terrain Category | Terrain category of the installation site | Text | N/A | N/A | Internal Use | Others | N/A | N/A | N/A
5659 | Mechanical Engineering | Static - Fired | Mechanical Datasheet | General | Boiler | IP Code Area Classification (Safe/Division) | IP code area classification (safe/division) for weather protection | Text | N/A | N/A | Internal Use | Others | N/A | N/A | N/A
5660 | Mechanical Engineering | Static - Fired | Mechanical Datasheet | General | Boiler | Design Code to Be Used | Design code | Text | N/A | N/A | Internal Use | Others | N/A | N/A | N/A
5661 | Mechanical Engineering | Static - Fired | Mechanical Datasheet | General | Boiler | Plant Instr. Allowed for Use in Performance Tests | Plant instr. Allowed for use in performance tests | Text | N/A | N/A | Internal Use | Others | N/A | N/A | N/A
5662 | Mechanical Engineering | Static - Fired | Mechanical Datasheet | General | Boiler | Steam Quality Test Equipment | Steam quality test equipment to be provided | Text | N/A | N/A | Internal Use | Others | N/A | N/A | N/A
5663 | Mechanical Engineering | Static - Fired | Mechanical Datasheet | Utilities - Gas / Liquid fuel | Boiler | Lower Heating Value | Measure of available thermal energy produced by a combustion of fuel, measured as a unit of energy per unit mass or volume of substance | Numeric | N/A | MJ/kg | Internal Use | Others | N/A | N/A | N/A
5664 | Mechanical Engineering | Static - Fired | Mechanical Datasheet | Utilities - Gas / Liquid Fuel | Boiler | Mol Weight | Molecular weight of the fuel | Numeric | N/A | N/A | Internal Use | Others | N/A | N/A | N/A
5665 | Mechanical Engineering | Static - Fired | Mechanical Datasheet | Utilities - Gas / Liquid Fuel | Boiler | Pressure at Battery Limit | Pressure at equipment boundary | Numeric | N/A | bar(g) | Internal Use | Others | N/A | N/A | N/A
5666 | Mechanical Engineering | Static - Fired | Mechanical Datasheet | Utilities - Gas / Liquid Fuel | Boiler | Temperature at Battery Limit | Temperature at equipment boundary | Numeric | N/A | °C | Internal Use | Others | N/A | N/A | N/A
5667 | Mechanical Engineering | Static - Fired | Mechanical Datasheet | Utilities - Gas / Liquid Fuel | Boiler | C/H Ratio (wt) | Carbon hydrogen ratio | Numeric | N/A | N/A | Internal Use | Others | N/A | N/A | N/A
5668 | Mechanical Engineering | Static - Fired | Mechanical Datasheet | Utilities - Boiler Feed Water | Boiler | Total Dissolved Solids | Total concentration of dissolved substances in water | Numeric | N/A | mg/l | Internal Use | Others | N/A | N/A | N/A
5669 | Mechanical Engineering | Static - Fired | Mechanical Datasheet | Utilities - Boiler Feed Water | Boiler | Oxygen as O2 | Oxygen dissolved in water | Numeric | N/A | mg/l | Internal Use | Others | N/A | N/A | N/A
5670 | Mechanical Engineering | Static - Fired | Mechanical Datasheet | Utilities - Boiler Feed Water | Boiler | Silica as SiO2 | Silica dissolve in water | Numeric | N/A | mg/l | Internal Use | Others | N/A | N/A | N/A
5671 | Mechanical Engineering | Static - Fired | Mechanical Datasheet | Utilities - Boiler Feed Water | Boiler | Total Iron as Fe | Iron dissolved in water | Numeric | N/A | mg/l | Internal Use | Others | N/A | N/A | N/A
5672 | Mechanical Engineering | Static - Fired | Mechanical Datasheet | Utilities - Boiler Feed Water | Boiler | Total Copper as Cu | Copper dissolve in water | Numeric | N/A | mg/l | Internal Use | Others | N/A | N/A | N/A
5673 | Mechanical Engineering | Static - Fired | Mechanical Datasheet | Utilities - Boiler Feed Water | Boiler | Total Carb. Dioxide as CO2 | Co2 dissolve in water | Numeric | N/A | mg/l | Internal Use | Others | N/A | N/A | N/A
5674 | Mechanical Engineering | Static - Fired | Mechanical Datasheet | Utilities - Boiler Feed Water | Boiler | Hardness | Amount of dissolved calcium and magnesium in the water | Numeric | N/A | mval/l | Internal Use | Others | N/A | N/A | N/A
5675 | Mechanical Engineering | Static - Fired | Mechanical Datasheet | Utilities - Boiler Feed Water | Boiler | Permangante No. (Kmno4) | Permangante dissolve in water | Numeric | N/A | mg/l | Internal Use | Others | N/A | N/A | N/A
5676 | Mechanical Engineering | Static - Fired | Mechanical Datasheet | Utilities - Boiler Feed Water | Boiler | pH at 25 °C | Ph at 25 °C | Numeric | from/to | N/A | Internal Use | Others | N/A | N/A | N/A
5677 | Mechanical Engineering | Static - Fired | Mechanical Datasheet | Utilities - Boiler Feed Water | Boiler | Oil | Oil | Numeric | N/A | mg/l | Internal Use | Others | N/A | N/A | N/A
5678 | Mechanical Engineering | Static - Fired | Mechanical Datasheet | Utilities - Boiler Feed Water | Boiler | Conductivity at 25°C | Conductivity at 25°C | Numeric | N/A | µS/cm | Internal Use | Others | N/A | N/A | N/A
5679 | Mechanical Engineering | Static - Fired | Mechanical Datasheet | Utilities - Boiler Feed Water | Boiler | Chlorides as Cl | Chlorides dissolved in water | Numeric | N/A | mg/l | Internal Use | Others | N/A | N/A | N/A
5680 | Mechanical Engineering | Static - Fired | Mechanical Datasheet | Utilities - Boiler Feed Water | Boiler | Residual Oxygen Scavanger | Remaining carryover oxygen scavanger | Numeric | from/to, in mg/l | N/A | Internal Use | Others | N/A | N/A | N/A
5681 | Mechanical Engineering | Static - Fired | Mechanical Datasheet | Utilities - Boiler Feed Water | Boiler | General Condition | General condition | Numeric | N/A | kW | Internal Use | Others | N/A | N/A | N/A
5682 | Mechanical Engineering | Static - Fired | Mechanical Datasheet | Utilities - firing oil / gas | Boiler | Air Preheater In-/Outlet Temperature | To specify air preheater inlet and outlet temperature | Numeric | N/A | °C | Internal Use | Others | N/A | N/A | N/A
5683 | Mechanical Engineering | Static - Fired | Mechanical Datasheet | Utilities - firing oil / gas | Boiler | Air Preheater Bypass Required | Yes/ no | Numeric | N/A | N/A | Internal Use | Others | N/A | N/A | N/A
5684 | Mechanical Engineering | Static - Fired | Mechanical Datasheet | Utilities - firing oil / gas | Boiler | Turndown On Auto Control | % MCR | Numeric | N/A | N/A | Internal Use | Others | N/A | N/A | N/A
5685 | Mechanical Engineering | Static - Fired | Mechanical Datasheet | Utilities - firing oil / gas | Boiler | Efficiency | % | Numeric | N/A | N/A | Internal Use | Others | N/A | N/A | N/A
5686 | Mechanical Engineering | Static - Fired | Mechanical Datasheet | Utilities - firing oil / gas | Boiler | Fuel Consumption | Amount of fuel required | Numeric | N/A | kg/s | Internal Use | Others | N/A | N/A | N/A
5687 | Mechanical Engineering | Static - Fired | Mechanical Datasheet | Utilities - firing oil / gas | Boiler | Excess Air at MCR | % | Numeric | N/A | N/A | Internal Use | Others | N/A | N/A | N/A
5688 | Mechanical Engineering | Static - Fired | Mechanical Datasheet | Utilities - firing oil / gas | Boiler | Flue Gas Quantity | Amount flue gas after combustion | Numeric | N/A | kg/s | Internal Use | Others | N/A | N/A | N/A
5689 | Mechanical Engineering | Static - Fired | Mechanical Datasheet | Utilities - firing oil / gas | Boiler | Blow-Down (Continuous) | % MCR | Numeric | N/A | N/A | Internal Use | Others | N/A | N/A | N/A
5690 | Mechanical Engineering | Static - Fired | Mechanical Datasheet | Utilities - firing oil / gas | Boiler | Firebox Volume | The volume of firebox | Numeric | N/A | m³ | Internal Use | Others | N/A | N/A | N/A
5691 | Mechanical Engineering | Static - Fired | Mechanical Datasheet | Heat Balance | Boiler | Heat Supplied by Fuel | Heat liberated from the fuel | Numeric | N/A | kW | Internal Use | Others | N/A | N/A | N/A
5692 | Mechanical Engineering | Static - Fired | Mechanical Datasheet | Heat Balance | Boiler | Heat To Steam | Heat to steam | Numeric | N/A | kW | Internal Use | Others | N/A | N/A | N/A
5693 | Mechanical Engineering | Static - Fired | Mechanical Datasheet | Heat Balance | Boiler | Heat To Dry Flue Gas | Heat to dry flue gas | Numeric | N/A | kW | Internal Use | Others | N/A | N/A | N/A
5694 | Mechanical Engineering | Static - Fired | Mechanical Datasheet | Heat Balance | Boiler | Losses Due to Moisture in Air | Heat losses due to moisture in air | Numeric | N/A | kW | Internal Use | Others | N/A | N/A | N/A
5695 | Mechanical Engineering | Static - Fired | Mechanical Datasheet | Heat Balance | Boiler | Heat to Blowdown | Heat loss due to blowdown | Numeric | N/A | kW | Internal Use | Others | N/A | N/A | N/A
5696 | Mechanical Engineering | Static - Fired | Mechanical Datasheet | Heat Balance | Boiler | Radiation Losses | Radiation heat losses | Numeric | N/A | kW | Internal Use | Others | N/A | N/A | N/A
5697 | Mechanical Engineering | Static - Fired | Mechanical Datasheet | Heat Balance | Boiler | Unaccounted Losses | Unaccounted losses | Numeric | N/A | kW | Internal Use | Others | N/A | N/A | N/A
5698 | Mechanical Engineering | Static - Fired | Mechanical Datasheet | Burners | Boiler | Number | Number | Numeric | N/A | N/A | Internal Use | Others | N/A | N/A | N/A
5699 | Mechanical Engineering | Static - Fired | Mechanical Datasheet | Burners | Boiler | Maker/ Type | Maker of the equipment | Text | N/A | N/A | Internal Use | Others | N/A | N/A | N/A
5700 | Mechanical Engineering | Static - Fired | Mechanical Datasheet | Burners | Boiler | Design Capacity | The design capacity of burner that able to liberate and release amount of heat | Numeric | N/A | MW | Internal Use | Others | N/A | N/A | N/A
5701 | Mechanical Engineering | Static - Fired | Mechanical Datasheet | Burners | Boiler | No./ Dia. Holes | Quantity of burner/ diameter of holes | Numeric | N/A | mm | Internal Use | Others | N/A | N/A | N/A
5702 | Mechanical Engineering | Static - Fired | Mechanical Datasheet | Burners | Boiler | Fuel Pressure at MCR | Fuel pressure of burners at MCR condition | Numeric | N/A | bar(g) | Internal Use | Others | N/A | N/A | N/A
5703 | Mechanical Engineering | Static - Fired | Mechanical Datasheet | Burners | Boiler | Required Turndown (at Max Comb Air) | Burner should be able to turn down to lower ratio | Numeric | N/A | N/A | Internal Use | Others | N/A | N/A | N/A
5704 | Mechanical Engineering | Static - Fired | Mechanical Datasheet | Burners | Boiler | Fuel Gun Material/ ASTM No. | Material of construction | Numeric | N/A | N/A | Internal Use | Others | N/A | N/A | N/A
5705 | Mechanical Engineering | Static - Fired | Mechanical Datasheet | Stack | Boiler | Minimum Wall Thickness | Minimum wall thickness that able to withstand the design condition | Numeric | N/A | mm | Internal Use | Others | N/A | N/A | N/A
5706 | Mechanical Engineering | Static - Fired | Mechanical Datasheet | Stack | Boiler | Inside Diameter at Top | Inside diameter at top stack | Numeric | N/A | mm | Internal Use | Others | N/A | N/A | N/A
5707 | Mechanical Engineering | Static - Fired | Mechanical Datasheet | Stack | Boiler | Inside Diameter at Bottom | Inside diameter at bottom stack | Numeric | N/A | mm | Internal Use | Others | N/A | N/A | N/A
5708 | Mechanical Engineering | Static - Fired | Mechanical Datasheet | Stack | Boiler | Height Above Grade | Height above grade level | Numeric | N/A | mm | Internal Use | Others | N/A | N/A | N/A
5709 | Mechanical Engineering | Static - Fired | Mechanical Datasheet | Stack | Boiler | Design Temperature | Temperature used for designing the stack | Numeric | N/A | °C | Internal Use | Others | N/A | N/A | N/A
5710 | Mechanical Engineering | Static - Fired | Mechanical Datasheet | Stack | Boiler | Min. Allowable Inlet Temp. to Stack | Min. Allowable inlet temp. To stack | Numeric | N/A | °C | Internal Use | Others | N/A | N/A | N/A
5711 | Mechanical Engineering | Static - Fired | Mechanical Datasheet | Air Preheater | Boiler | Number | Quantity | Numeric | N/A | N/A | Internal Use | Others | N/A | N/A | N/A
5712 | Mechanical Engineering | Static - Fired | Mechanical Datasheet | Air Preheater | Boiler | Make | Manufacturer | Numeric | N/A | N/A | Internal Use | Others | N/A | N/A | N/A
5713 | Mechanical Engineering | Static - Fired | Mechanical Datasheet | Air Preheater | Boiler | Type of Tube (Single Piece Elements/Bare/Finned Tubes) | Select type of tube for air preheater | Numeric | N/A | N/A | Internal Use | Others | N/A | N/A | N/A
5714 | Mechanical Engineering | Static - Fired | Mechanical Datasheet | Air Preheater | Boiler | Heating Medium (Water/Steam/ Fluegas) | Medium to be heat up in air preheater | Numeric | N/A | N/A | Internal Use | Others | N/A | N/A | N/A
5715 | Mechanical Engineering | Static - Fired | Mechanical Datasheet | Air Preheater | Boiler | Mass Flow (Air / Heating Side) | Mass flow rate of air side and heating medium side | Numeric | N/A | kg/s | Internal Use | Others | N/A | N/A | N/A
5716 | Mechanical Engineering | Static - Fired | Mechanical Datasheet | Air Preheater | Boiler | Temperature Air Side (Inlet/Outlet) | Temperature of air side at inlet and outlet connection | Numeric | N/A | °C | Internal Use | Others | N/A | N/A | N/A
5717 | Mechanical Engineering | Static - Fired | Mechanical Datasheet | Air Preheater | Boiler | Pressure Air Side (Inlet/Outlet) | Pressure of air side at inlet and outlet connection | Numeric | N/A | mbar ga | Internal Use | Others | N/A | N/A | N/A
5718 | Mechanical Engineering | Static - Fired | Mechanical Datasheet | Air Preheater | Boiler | Temperature Heating Side (Inlet/Outlet) | Temperature of heating side at inlet and outlet connection | Numeric | N/A | °C | Internal Use | Others | N/A | N/A | N/A
5719 | Mechanical Engineering | Static - Fired | Mechanical Datasheet | Air Preheater | Boiler | Pressure Heating Side (Inlet/Outlet) | Pressure of heating side at inlet and outlet connection | Numeric | N/A | mbar ga | Internal Use | Others | N/A | N/A | N/A
5720 | Mechanical Engineering | Static - Fired | Mechanical Datasheet | Air Preheater | Boiler | Minimum Metal Temperature: | Minimum metal temperature that the equipment is designed for to avoid brittle fracture | Numeric | N/A | °C | Internal Use | Others | N/A | N/A | N/A
5721 | Mechanical Engineering | Static - Fired | Mechanical Datasheet | Superheater | Boiler | Total Heat Transferred | Total heat transferred | Numeric | N/A | kW | Internal Use | Others | N/A | N/A | N/A
5722 | Mechanical Engineering | Static - Fired | Mechanical Datasheet | Superheater | Boiler | Average Heatflux | Average heat absorbed dived by the exposed heating surface area of the coil | Numeric | N/A | kW/m² | Internal Use | Others | N/A | N/A | N/A
5723 | Mechanical Engineering | Static - Fired | Mechanical Datasheet | Superheater | Boiler | Peak Heat Flux | Maximum heat absorbed dived by the exposed heating surface area of the coil | Numeric | N/A | kW/m² | Internal Use | Others | N/A | N/A | N/A
5724 | Mechanical Engineering | Static - Fired | Mechanical Datasheet | Superheater | Boiler | Calc'd Max. Outer Tube Wall Temp. | Theoretical calculated maximum outer tube wall temperature | Numeric | N/A | °C | Internal Use | Others | N/A | N/A | N/A
5725 | Mechanical Engineering | Static - Fired | Mechanical Datasheet | Superheater | Boiler | Pressure Drop Steam Side | Pressure drop across steam side tube | Numeric | N/A | bar | Internal Use | Others | N/A | N/A | N/A
5726 | Mechanical Engineering | Static - Fired | Mechanical Datasheet | Superheater | Boiler | Inlet (Steam Temperature) | Inlet connection (steam temperature) | Numeric | N/A | °C | Internal Use | Others | N/A | N/A | N/A
5727 | Mechanical Engineering | Static - Fired | Mechanical Datasheet | Superheater | Boiler | Inlet (Steam Velocity) | Inlet connection (steam velocity) | Numeric | N/A | m/s | Internal Use | Others | N/A | N/A | N/A
5728 | Mechanical Engineering | Static - Fired | Mechanical Datasheet | Superheater | Boiler | Outlet (Steam Temperature) | Outlet (steam temperature) | Numeric | N/A | °C | Internal Use | Others | N/A | N/A | N/A
5729 | Mechanical Engineering | Static - Fired | Mechanical Datasheet | Superheater | Boiler | Outlet (Steam Velocity) | Outlet (steam velocity) | Numeric | N/A | bar(g) | Internal Use | Others | N/A | N/A | N/A
5730 | Mechanical Engineering | Static - Fired | Mechanical Datasheet | Superheater | Boiler | Outlet (Steam Pressure) | Outlet (steam pressure) | Numeric | N/A | m/s | Internal Use | Others | N/A | N/A | N/A
5731 | Mechanical Engineering | Static - Fired | Mechanical Datasheet | Superheater | Boiler | Flue Gas (Pressure In/Out) | Flue gas pressure at inlet and outlet | Numeric | N/A | mbar ga | Internal Use | Others | N/A | N/A | N/A
5732 | Mechanical Engineering | Static - Fired | Mechanical Datasheet | Superheater | Boiler | Flue Gas (Temperature In/Out) | Flue gas temperature at inlet and outlet | Numeric | N/A | °C | Internal Use | Others | N/A | N/A | N/A
5733 | Mechanical Engineering | Static - Fired | Mechanical Datasheet | Superheater | Boiler | Flue Gas Mass Velocity | Flue gas mass velocity across the equipment | Numeric | N/A | kg/m²s | Internal Use | Others | N/A | N/A | N/A
5734 | Mechanical Engineering | Static - Fired | Mechanical Datasheet | De-superheater | Boiler | Maker / Type | Maker / type | Text | N/A | N/A | Internal Use | Others | N/A | N/A | N/A
5735 | Mechanical Engineering | Static - Fired | Mechanical Datasheet | Economizer | Boiler | Total Heat Transferred | Energy transferred from flue gas to heating medium in economizer | Numeric | N/A | kW | Internal Use | Others | N/A | N/A | N/A
5736 | Mechanical Engineering | Static - Fired | Mechanical Datasheet | Economizer | Boiler | Average Heatflux | Average heat absorbed dived by the exposed heating surface area of the coil | Numeric | N/A | kW/m² | Internal Use | Others | N/A | N/A | N/A
5737 | Mechanical Engineering | Static - Fired | Mechanical Datasheet | Economizer | Boiler | Peak Heat Flux | Maximum heat absorbed dived by the exposed heating surface area of the coil | Numeric | N/A | kW/m² | Internal Use | Others | N/A | N/A | N/A
5738 | Mechanical Engineering | Static - Fired | Mechanical Datasheet | Economizer | Boiler | Calc'd Max. Outer Tube Wall Temp. | The theoretical calculated maximum outer heater tube wall temperature | Numeric | N/A | °C | Internal Use | Others | N/A | N/A | N/A
5739 | Mechanical Engineering | Static - Fired | Mechanical Datasheet | Economizer | Boiler | Pressure Drop Steam Side | Pressure drop steam side | Numeric | N/A | bar | Internal Use | Others | N/A | N/A | N/A
5740 | Mechanical Engineering | Static - Fired | Mechanical Datasheet | Economizer | Boiler | Inlet (Steam Temperature) | Inlet (steam temperature) | Numeric | N/A | °C | Internal Use | Others | N/A | N/A | N/A
5741 | Mechanical Engineering | Static - Fired | Mechanical Datasheet | Economizer | Boiler | Inlet (Steam Velocity) | Inlet (steam velocity) | Numeric | N/A | m/s | Internal Use | Others | N/A | N/A | N/A
5742 | Mechanical Engineering | Static - Fired | Mechanical Datasheet | Economizer | Boiler | Outlet (Steam Temperature) | Outlet (steam temperature) | Numeric | N/A | °C | Internal Use | Others | N/A | N/A | N/A
5743 | Mechanical Engineering | Static - Fired | Mechanical Datasheet | Economizer | Boiler | Outlet (Steam Velocity) | Outlet (steam velocity) | Numeric | N/A | bar(g) | Internal Use | Others | N/A | N/A | N/A
5744 | Mechanical Engineering | Static - Fired | Mechanical Datasheet | Economizer | Boiler | Outlet (Steam Pressure) | Outlet (steam pressure) | Numeric | N/A | m/s | Internal Use | Others | N/A | N/A | N/A
5745 | Mechanical Engineering | Static - Fired | Mechanical Datasheet | Economizer | Boiler | Flue Gas (Pressure In/Out) | Flue gas pressure at inlet and outlet of economizer | Numeric | N/A | mbar ga | Internal Use | Others | N/A | N/A | N/A
5746 | Mechanical Engineering | Static - Fired | Mechanical Datasheet | Economizer | Boiler | Flue Gas (Temperature In/Out) | Flue gas temperature at inlet and outlet of economizer | Numeric | N/A | °C | Internal Use | Others | N/A | N/A | N/A
5747 | Mechanical Engineering | Static - Fired | Mechanical Datasheet | Economizer | Boiler | Flue Gas Mass Velocity | Flue gas mass velocity | Numeric | N/A | kg/m²s | Internal Use | Others | N/A | N/A | N/A
5748 | Mechanical Engineering | Static - Fired | Mechanical Datasheet | Tube | Boiler | Materials and ASTM No. | Material of construction and its ASTM number | Text | N/A | N/A | Internal Use | Others | N/A | N/A | N/A
5749 | Mechanical Engineering | Static - Fired | Mechanical Datasheet | Tube | Boiler | Outside Diameter | Outside diameter | Numeric | N/A | mm | Internal Use | Others | N/A | N/A | N/A
5750 | Mechanical Engineering | Static - Fired | Mechanical Datasheet | Tube | Boiler | Wall Thickness | Tube wall thickness | Numeric | N/A | mm | Internal Use | Others | N/A | N/A | N/A
5751 | Mechanical Engineering | Static - Fired | Mechanical Datasheet | Tube | Boiler | Corrosion Allowance | Additional wall thickness cater for corrosion | Numeric | N/A | mm | Internal Use | Others | N/A | N/A | N/A
5752 | Mechanical Engineering | Static - Fired | Mechanical Datasheet | Tube | Boiler | Tube Arrangement | Heater tube arrangement in furnace box | Numeric | hor./vert. | N/A | Internal Use | Others | N/A | N/A | N/A
5753 | Mechanical Engineering | Static - Fired | Mechanical Datasheet | Tube | Boiler | Pitch Configuration | Heater tube pitch configuration in furnace box | Numeric | N/A | o/D | Internal Use | Others | N/A | N/A | N/A
5754 | Mechanical Engineering | Static - Fired | Mechanical Datasheet | Tube | Boiler | Transverse Pitch | Transverse pitch pattern for heater tube | Numeric | N/A | mm | Internal Use | Others | N/A | N/A | N/A
5755 | Mechanical Engineering | Static - Fired | Mechanical Datasheet | Tube | Boiler | Number of Parallel Coils | Number of parallel coils | Text | N/A | N/A | Internal Use | Others | N/A | N/A | N/A
5756 | Mechanical Engineering | Static - Fired | Mechanical Datasheet | Tube | Boiler | Number of Tubes Per Coil | Number of tubes per coil | Text | N/A | N/A | Internal Use | Others | N/A | N/A | N/A
5757 | Mechanical Engineering | Static - Fired | Mechanical Datasheet | Tube | Boiler | Total Length Per Tube | Total length per tube | Numeric | N/A | mm | Internal Use | Others | N/A | N/A | N/A
5758 | Mechanical Engineering | Static - Fired | Mechanical Datasheet | Tube | Boiler | Effective Length Per Tube | Heat transfer effective length per tube | Numeric | N/A | mm | Internal Use | Others | N/A | N/A | N/A
5759 | Mechanical Engineering | Static - Fired | Mechanical Datasheet | Tube | Boiler | Total Effective Outside Surface | Total heat transfer Effective outside surface | Numeric | N/A | m² | Internal Use | Others | N/A | N/A | N/A
5760 | Mechanical Engineering | Static - Fired | Mechanical Datasheet | Tube | Boiler | Water Volume | Water volume | Numeric | N/A | m³ | Internal Use | Others | N/A | N/A | N/A
5761 | Mechanical Engineering | Static - Fired | Mechanical Datasheet | Tube | Boiler | Materials and ASTM No. (Fin, Tube Fitting, Crossover, Header, Support) | Material of construction for the components | Text | N/A | N/A | Internal Use | Others | N/A | N/A | N/A
5762 | Mechanical Engineering | Static - Fired | Mechanical Datasheet | Tube | Boiler | Outside Diameter (Fin, Tube Fitting, Crossover, Header, Support) | Outside diameter for the components | Numeric | N/A | mm | Internal Use | Others | N/A | N/A | N/A
5763 | Mechanical Engineering | Static - Fired | Mechanical Datasheet | Tube | Boiler | Wall Thickness (Fin, Tube Fitting, Crossover, Header, Support) | Wall thickness for the components | Numeric | N/A | mm | Internal Use | Others | N/A | N/A | N/A
5764 | Mechanical Engineering | Static - Fired | Mechanical Datasheet | Tube | Boiler | Corrosion Allowance (Fin, Tube Fitting, Crossover, Header, Support) | Corrosion allowance for the components | Numeric | N/A | mm | Internal Use | Others | N/A | N/A | N/A
5765 | Mechanical Engineering | Static - Fired | Mechanical Datasheet | Stack | Boiler | Material and ASTM No. | Material construction and its ASTM number | Text | N/A | N/A | Internal Use | Others | N/A | N/A | N/A
5766 | Mechanical Engineering | Static - Fired | Mechanical Datasheet | Stack | Boiler | Lining Material | Is a material of construction of which a lining is made | Text | N/A | N/A | Internal Use | Others | N/A | N/A | N/A
5767 | Mechanical Engineering | Static - Fired | Mechanical Datasheet | Soot blower | Boiler | Number | Quantity of soot blower | Text | N/A | N/A | Internal Use | Others | N/A | N/A | N/A
5768 | Mechanical Engineering | Static - Fired | Mechanical Datasheet | Soot blower | Boiler | Location | Location to be installed | Text | N/A | N/A | Internal Use | Others | N/A | N/A | N/A
5769 | Mechanical Engineering | Static - Fired | Mechanical Datasheet | Soot blower | Boiler | Duration of Operation | Duration of operation | Numeric | N/A | second (s) | Internal Use | Others | N/A | N/A | N/A
5770 | Mechanical Engineering | Static - Fired | Mechanical Datasheet | Soot blower | Boiler | Drive | Driver of soot blower | Text | N/A | N/A | Internal Use | Others | N/A | N/A | N/A
5771 | Mechanical Engineering | Static - Fired | Mechanical Datasheet | Soot blower | Boiler | Material | Material of construction | Text | N/A | N/A | Internal Use | Others | N/A | N/A | N/A
5772 | Mechanical Engineering | Static - Fired | Mechanical Datasheet | Soot blower | Boiler | Operating Pressure: | Operating pressure | Numeric | N/A | bar(g) | Internal Use | Others | N/A | N/A | N/A
5773 | Mechanical Engineering | Static - Fired | Mechanical Datasheet | Soot blower | Boiler | Total Steam Required: | Total steam required | Numeric | N/A | kg/s | Internal Use | Others | N/A | N/A | N/A
5774 | Mechanical Engineering | Static - Fired | Mechanical Datasheet | Soot blower | Boiler | Total Power Required: | Total power required | Numeric | N/A | kW | Internal Use | Others | N/A | N/A | N/A
5775 | Mechanical Engineering | Static - Fired | Mechanical Datasheet | Soot blower | Boiler | Total Air (Cooling / Sealing & Power) | Total amount of air required for cooling, sealing or power | Numeric | N/A | kg/s | Internal Use | Others | N/A | N/A | N/A
5776 | Mechanical Engineering | Static - Fired | Mechanical Datasheet | Safety Valves | Boiler | Number | Quantity | Text | N/A | N/A | Internal Use | Others | N/A | N/A | N/A
5777 | Mechanical Engineering | Static - Fired | Mechanical Datasheet | Safety Valves | Boiler | Set Pressure | As per API 520 definition | Numeric | N/A | bar(g) | Internal Use | Others | N/A | N/A | N/A
5778 | Mechanical Engineering | Static - Fired | Mechanical Datasheet | Safety Valves | Boiler | Accumulation Pressure | As per API 520 definition | Numeric | N/A | bar | Internal Use | Others | N/A | N/A | N/A
5779 | Mechanical Engineering | Static - Fired | Mechanical Datasheet | Safety Valves | Boiler | Blowdown Pressure | As per API 520 definition | Numeric | N/A | bar | Internal Use | Others | N/A | N/A | N/A
5780 | Mechanical Engineering | Static - Fired | Mechanical Datasheet | Safety Valves | Boiler | Make | Manufacturer | Numeric | N/A | N/A | Internal Use | Others | N/A | N/A | N/A
5781 | Mechanical Engineering | Static - Fired | Mechanical Datasheet | Safety Valves | Boiler | Total Capacity | As per API 520 definition | Numeric | N/A | kg/s | Internal Use | Others | N/A | N/A | N/A
5782 | Mechanical Engineering | Static - Fired | Mechanical Datasheet | Safety Valves | Boiler | Code | Design code of the PSV | Text | N/A | N/A | Internal Use | Others | N/A | N/A | N/A
5783 | Mechanical Engineering | Static - Fired | Mechanical Datasheet | N/A | Incinerator / Thermal Oxidizer | Design Tube Metal Temperature | Is a temperature for which an item is designed to withstand the design pressure. It is typically derived from various normal and possible abnormal operating conditions. | Numeric | N/A | °C | Internal Use | CFIHOS | N/A | N/A | N/A
5784 | Mechanical Engineering | Static - Fired | Mechanical Datasheet | N/A | Incinerator / Thermal Oxidizer | Fluid Name | The name of the product in liquid or gas phase. | Text | N/A | N/A | Internal Use | CFIHOS | N/A | N/A | N/A
5785 | Mechanical Engineering | Static - Fired | Mechanical Datasheet | N/A | Incinerator / Thermal Oxidizer | Normal Operating Inlet Pressure | An inlet pressure at which a functional or physical object is expected to operate normally. | Numeric | N/A | bar(g) | Internal Use | CFIHOS | N/A | N/A | N/A
5786 | Mechanical Engineering | Static - Fired | Mechanical Datasheet | N/A | Incinerator / Thermal Oxidizer | Normal Operating Inlet Temperature | The temperature at which a functional or physical object is expected to operate normally at its inlet connection. | Numeric | N/A | °C | Internal Use | CFIHOS | N/A | N/A | N/A
5787 | Mechanical Engineering | Static - Fired | Mechanical Datasheet | N/A | Incinerator / Thermal Oxidizer | Normal Operating Outlet Pressure | The pressure at which a functional or physical object is expected to operate normally at its outlet connection. | Numeric | N/A | bar(g) | Internal Use | CFIHOS | N/A | N/A | N/A
5788 | Mechanical Engineering | Static - Fired | Mechanical Datasheet | N/A | Incinerator / Thermal Oxidizer | Normal Operating Outlet Temperature | Is a temperature that occurs during operation or under which an object is supposed to operate. | Numeric | N/A | °C | Internal Use | CFIHOS | N/A | N/A | N/A
5789 | Mechanical Engineering | Static - Fired | Mechanical Datasheet | N/A | Incinerator / Thermal Oxidizer | ATEX Category | Specify in which category the physical object is divided in accordance with the directive 94/9/EC. | Text | N/A | N/A | Internal Use | CFIHOS | N/A | N/A | N/A
5790 | Mechanical Engineering | Static - Fired | Mechanical Datasheet | N/A | Incinerator / Thermal Oxidizer | ATEX Explosive atmosphere | Specify in which explosive atmosphere the physical object is divided in accordance with the directive 94/9/EC. | Text | N/A | N/A | Internal Use | CFIHOS | N/A | N/A | N/A
5791 | Mechanical Engineering | Static - Fired | Mechanical Datasheet | N/A | Incinerator / Thermal Oxidizer | ATEX Group | Specify in which group the physical object is divided in accordance with the directive 94/9/EC. | Text | N/A | N/A | Internal Use | CFIHOS | N/A | N/A | N/A
5792 | Mechanical Engineering | Static - Fired | Mechanical Datasheet | N/A | Incinerator / Thermal Oxidizer | Explosion Protection Concept | Specify the identification of electrical equipments explosion protection and type of ignition protection in accordance with IEC/EN 60079-0. | Text | N/A | N/A | Internal Use | CFIHOS | N/A | N/A | N/A
5793 | Mechanical Engineering | Static - Fired | Mechanical Datasheet | N/A | Incinerator / Thermal Oxidizer | Explosion Protection Examination Certificate Number | The examination certificate number for the physical object issued by a notified body. | Text | N/A | N/A | Internal Use | CFIHOS | N/A | N/A | N/A
5794 | Mechanical Engineering | Static - Fired | Mechanical Datasheet | N/A | Incinerator / Thermal Oxidizer | Explosion Protection Gas Group | Specify the gas group classification of the physical object in accordance with IEC/EN 60079-20 | Text | N/A | N/A | Internal Use | CFIHOS | N/A | N/A | N/A
5795 | Mechanical Engineering | Static - Fired | Mechanical Datasheet | N/A | Incinerator / Thermal Oxidizer | Explosion Protection Material Group | Specify for purposes of testing, approval, and area classification, various air mixtures (not oxygen-enriched) grouped in accordance with 500.6(A) and (B). | Text | N/A | N/A | Internal Use | CFIHOS | N/A | N/A | N/A
5796 | Mechanical Engineering | Static - Fired | Mechanical Datasheet | N/A | Incinerator / Thermal Oxidizer | Explosion Protection Notified Body | The name of the nationally accredited approval body that has issued the examination certificate for the physical object. | Text | N/A | N/A | Internal Use | CFIHOS | N/A | N/A | N/A
5797 | Mechanical Engineering | Static - Fired | Mechanical Datasheet | N/A | Incinerator / Thermal Oxidizer | Explosion Protection Temperature Class | Specify the temperature classification of the physical object in accordance with CENELEC EN50014 | Text | N/A | N/A | Internal Use | CFIHOS | N/A | N/A | N/A
5798 | Mechanical Engineering | Static - Fired | Mechanical Datasheet | N/A | Incinerator / Thermal Oxidizer | Explosion Protection Zone | Specify the hazardous zone in which the functional or physical object is expected to operate. | Text | N/A | N/A | Internal Use | CFIHOS | N/A | N/A | N/A
5799 | Mechanical Engineering | Static - Fired | Mechanical Datasheet | N/A | Incinerator / Thermal Oxidizer | Ingress Protection | Specify the degree of ingress protection for the physical object in accordance with IEC/EN 50629 or NEMA, UL and CSA type rating. | Text | N/A | N/A | Internal Use | CFIHOS | N/A | N/A | N/A
5800 | Mechanical Engineering | Static - Fired | Mechanical Datasheet | N/A | Incinerator / Thermal Oxidizer | Legal Registration Number | Registration for legal reasons. | Text | N/A | N/A | Internal Use | CFIHOS | N/A | N/A | N/A
5801 | Mechanical Engineering | Static - Fired | Mechanical Datasheet | N/A | Incinerator / Thermal Oxidizer | Stack Height | The maximum height of a functional or physical object above its base when installed. | Numeric | N/A | mm | Internal Use | CFIHOS | N/A | N/A | N/A
5802 | Mechanical Engineering | Static - Fired | Mechanical Datasheet | N/A | Incinerator / Thermal Oxidizer | Stack Inside Diameter | Is an inside diameter of an item that is the prime inside diameter in case the item has more than one inside diameter. | Numeric | N/A | mm | Internal Use | CFIHOS | N/A | N/A | N/A
5803 | Mechanical Engineering | Static - Fired | Mechanical Datasheet | N/A | Incinerator / Thermal Oxidizer | Stack Length | Is a distance measured in the direction of the longest side of an item or in the direction of its main axis. | Numeric | N/A | mm | Internal Use | CFIHOS | N/A | N/A | N/A
5804 | Mechanical Engineering | Static - Fired | Mechanical Datasheet | N/A | Incinerator / Thermal Oxidizer | Stack Material | Is a possessed aspect being a role of the substance of an artefact when used to construct the artefact from. Therefore, the substance should be in a solid state at the conditions at which the artefact exists. | Text | N/A | N/A | Internal Use | CFIHOS | N/A | N/A | N/A
5805 | Mechanical Engineering | Static - Fired | Mechanical Datasheet | N/A | Incinerator / Thermal Oxidizer | Stack Wall Thickness | Is a thickness according to a design. | Numeric | N/A | mm | Internal Use | CFIHOS | N/A | N/A | N/A
5806 | Mechanical Engineering | Static - Fired | Mechanical Datasheet | N/A | Incinerator / Thermal Oxidizer | Tube Length | A distance that is the length of a tube. | Numeric | N/A | mm | Internal Use | CFIHOS | N/A | N/A | N/A
5807 | Mechanical Engineering | Static - Fired | Mechanical Datasheet | N/A | Incinerator / Thermal Oxidizer | Tube Material Specification | Is a specification which describes the applicable materials for one or more items. | Text | N/A | N/A | Internal Use | CFIHOS | N/A | N/A | N/A
5808 | Mechanical Engineering | Static - Fired | Mechanical Datasheet | N/A | Incinerator / Thermal Oxidizer | Tube Wall Thickness | Is a thickness according to a design. | Numeric | N/A | mm | Internal Use | CFIHOS | N/A | N/A | N/A
5809 | Mechanical Engineering | Static - Fired | Mechanical Datasheet | General | Incinerator / Thermal Oxidizer | Design Code | Codes and standards used to design incinerator | Text | N/A | N/A | Internal Use | Others | N/A | N/A | N/A
5810 | Mechanical Engineering | Static - Fired | Mechanical Datasheet | General | Incinerator / Thermal Oxidizer | Design Pressure | Highest pressure at which an equipment may be subjected to | Numeric | N/A | bar(g) | Internal Use | Others | N/A | N/A | N/A
5811 | Mechanical Engineering | Static - Fired | Mechanical Datasheet | General | Incinerator / Thermal Oxidizer | Design Temperature | Highest temperature at which an equipment may be subjected to | Numeric | N/A | °C | Internal Use | Others | N/A | N/A | N/A
5812 | Mechanical Engineering | Static - Fired | Mechanical Datasheet | Combustion Design Conditions | Incinerator / Thermal Oxidizer | Operating Case | Most frequent operating condition for the equipment | Text | N/A | N/A | Internal Use | Others | N/A | N/A | N/A
5813 | Mechanical Engineering | Static - Fired | Mechanical Datasheet | Combustion Design Conditions | Incinerator / Thermal Oxidizer | Type of Fuel | Type of fuel | Text | N/A | N/A | Internal Use | Others | N/A | N/A | N/A
5814 | Mechanical Engineering | Static - Fired | Mechanical Datasheet | Combustion Design Conditions | Incinerator / Thermal Oxidizer | Excess Air | Additional air for combustion to occur | Numeric | N/A | N/A | Internal Use | Others | N/A | N/A | N/A
5815 | Mechanical Engineering | Static - Fired | Mechanical Datasheet | Combustion Design Conditions | Incinerator / Thermal Oxidizer | Calculated Heat Release (Hl) | As per API definition | Numeric | N/A | MW | Internal Use | Others | N/A | N/A | N/A
5816 | Mechanical Engineering | Static - Fired | Mechanical Datasheet | Combustion Design Conditions | Incinerator / Thermal Oxidizer | Fuel Efficiency Calculated, % (Hl) | As per API definition | Numeric | N/A | N/A | Internal Use | Others | N/A | N/A | N/A
5817 | Mechanical Engineering | Static - Fired | Mechanical Datasheet | Combustion Design Conditions | Incinerator / Thermal Oxidizer | Fuel Efficiency Guaranteed, % (Hl) | As per API definition | Numeric | N/A | N/A | Internal Use | Others | N/A | N/A | N/A
5818 | Mechanical Engineering | Static - Fired | Mechanical Datasheet | Combustion Design Conditions | Incinerator / Thermal Oxidizer | Radiation Loss, % of Heat Release (Hl) | As per API definition | Numeric | N/A | N/A | Internal Use | Others | N/A | N/A | N/A
5819 | Mechanical Engineering | Static - Fired | Mechanical Datasheet | Combustion Design Conditions | Incinerator / Thermal Oxidizer | Flue Gas Temperature Leaving (Radiant / Convection / APH) | As per API definition | Numeric | N/A | °C | Internal Use | Others | N/A | N/A | N/A
5820 | Mechanical Engineering | Static - Fired | Mechanical Datasheet | Combustion Design Conditions | Incinerator / Thermal Oxidizer | Flue Gas Mass Flow Rate Through Convection Section, | As per API definition | Numeric | N/A | kg/s·m² | Internal Use | Others | N/A | N/A | N/A
5821 | Mechanical Engineering | Static - Fired | Mechanical Datasheet | Combustion Design Conditions | Incinerator / Thermal Oxidizer | Draft (at Arch/Burner) | As per API definition | Numeric | N/A | Pa | Internal Use | Others | N/A | N/A | N/A
5822 | Mechanical Engineering | Static - Fired | Mechanical Datasheet | Combustion Design Conditions | Incinerator / Thermal Oxidizer | Ambient Air Temperature, Efficiency Calculation, | Ambient air temperature for efficiency calculation | Numeric | N/A | °C | Internal Use | Others | N/A | N/A | N/A
5823 | Mechanical Engineering | Static - Fired | Mechanical Datasheet | Combustion Design Conditions | Incinerator / Thermal Oxidizer | Ambient Air Temperature, Stack Design, | Ambient air temperature for stack design | Numeric | N/A | °C | Internal Use | Others | N/A | N/A | N/A
5824 | Mechanical Engineering | Static - Fired | Mechanical Datasheet | Combustion Design Conditions | Incinerator / Thermal Oxidizer | Altitude Above Sea Level | Altitude above sea level of the equipment | Numeric | N/A | m | Internal Use | Others | N/A | N/A | N/A
5825 | Mechanical Engineering | Static - Fired | Mechanical Datasheet | Combustion Design Conditions | Incinerator / Thermal Oxidizer | Volumetric Heat Release (hL) | As per API definition | Numeric | N/A | W/m³ | Internal Use | Others | N/A | N/A | N/A
5826 | Mechanical Engineering | Static - Fired | Mechanical Datasheet | Combustion Design Conditions | Incinerator / Thermal Oxidizer | Emission Limits (Dry) | Emission limits of the furnace | text | N/A | N/A | Internal Use | Others | N/A | N/A | N/A
5827 | Mechanical Engineering | Static - Fired | Mechanical Datasheet | Stack | Incinerator / Thermal Oxidizer | Number | Quantity | Text | N/A | N/A | Internal Use | Others | N/A | N/A | N/A
5828 | Mechanical Engineering | Static - Fired | Mechanical Datasheet | Stack | Incinerator / Thermal Oxidizer | Casing (Material / Corrosion Allowance / Thickness) | Material of construction for the stack including corrosion allowance and stack thickness | Text | N/A | N/A | Internal Use | Others | N/A | N/A | N/A
5829 | Mechanical Engineering | Static - Fired | Mechanical Datasheet | Stack | Incinerator / Thermal Oxidizer | Inside Metal Diameter | Inside metal diameter | Numeric | N/A | m | Internal Use | Others | N/A | N/A | N/A
5830 | Mechanical Engineering | Static - Fired | Mechanical Datasheet | Stack | Incinerator / Thermal Oxidizer | Lining Material | Lining material | Text | N/A | N/A | Internal Use | Others | N/A | N/A | N/A
5831 | Mechanical Engineering | Static - Fired | Mechanical Datasheet | Stack | Incinerator / Thermal Oxidizer | Anchor (Material and Type) | Anchor (material and type) | Text | N/A | N/A | Internal Use | Others | N/A | N/A | N/A
5832 | Mechanical Engineering | Static - Fired | Mechanical Datasheet | Stack | Incinerator / Thermal Oxidizer | Extent of Lining | Extent of lining | Text | N/A | N/A | Internal Use | Others | N/A | N/A | N/A
5833 | Mechanical Engineering | Static - Fired | Mechanical Datasheet | Stack | Incinerator / Thermal Oxidizer | Design Flue Gas Velocity | Velocity used for stack design | Numeric | N/A | m/s | Internal Use | Others | N/A | N/A | N/A
5834 | Mechanical Engineering | Static - Fired | Mechanical Datasheet | Stack | Incinerator / Thermal Oxidizer | Location | Location | Text | N/A | N/A | Internal Use | Others | N/A | N/A | N/A
5835 | Mechanical Engineering | Static - Fired | Mechanical Datasheet | Dampers | Incinerator / Thermal Oxidizer | Type | Type | Text | N/A | N/A | Internal Use | Others | N/A | N/A | N/A
5836 | Mechanical Engineering | Static - Fired | Mechanical Datasheet | Dampers | Incinerator / Thermal Oxidizer | Material (Blade / Shaft) | Material of construction for damper (blade and shaft component) | Text | N/A | N/A | Internal Use | Others | N/A | N/A | N/A
5837 | Mechanical Engineering | Static - Fired | Mechanical Datasheet | Dampers | Incinerator / Thermal Oxidizer | Multiple / Single Leaf | To specify multiple or single leaf | Text | N/A | N/A | Internal Use | Others | N/A | N/A | N/A
5838 | Mechanical Engineering | Static - Fired | Mechanical Datasheet | Dampers | Incinerator / Thermal Oxidizer | Provision for Operation | Provision for operation | Text | N/A | N/A | Internal Use | Others | N/A | N/A | N/A
5839 | Mechanical Engineering | Static - Fired | Mechanical Datasheet | Dampers | Incinerator / Thermal Oxidizer | Type of Operator | Type of operator dampers (manual/ electric power/ etc) | Text | N/A | N/A | Internal Use | Others | N/A | N/A | N/A
5840 | Mechanical Engineering | Static - Fired | Mechanical Datasheet | Miscellaneous | Incinerator / Thermal Oxidizer | Platforms (Location) | Access platform location | Text | N/A | N/A | Internal Use | Others | N/A | N/A | N/A
5841 | Mechanical Engineering | Static - Fired | Mechanical Datasheet | Miscellaneous | Incinerator / Thermal Oxidizer | Instrument Connections | Instrument connections | Text | N/A | N/A | Internal Use | Others | N/A | N/A | N/A
5842 | Mechanical Engineering | Static - Fired | Mechanical Datasheet | Miscellaneous | Incinerator / Thermal Oxidizer | Flue Gas / Combustion Air (Temp / Pressure) | The pressure and temperature of flue gas | Numeric | N/A | N/A | Internal Use | Others | N/A | N/A | N/A
5843 | Mechanical Engineering | Static - Fired | Mechanical Datasheet | Miscellaneous | Incinerator / Thermal Oxidizer | Snuffing Steam / Purge | Requirement of snuffing steam/purge steam | Text | N/A | N/A | Internal Use | Others | N/A | N/A | N/A
5844 | Mechanical Engineering | Static - Fired | Mechanical Datasheet | Miscellaneous | Incinerator / Thermal Oxidizer | O2 Analyzer | O2 analyzer | Text | N/A | N/A | Internal Use | Others | N/A | N/A | N/A
5845 | Mechanical Engineering | Static - Fired | Mechanical Datasheet | Miscellaneous | Incinerator / Thermal Oxidizer | Nox Analyzer | Nox analyzer | Text | N/A | N/A | Internal Use | Others | N/A | N/A | N/A
5846 | Mechanical Engineering | Static - Fired | Mechanical Datasheet | Miscellaneous | Incinerator / Thermal Oxidizer | Vents / Drain | Vents / drain | Text | N/A | N/A | Internal Use | Others | N/A | N/A | N/A
5847 | Mechanical Engineering | Static - Fired | Mechanical Datasheet | Miscellaneous | Incinerator / Thermal Oxidizer | Process Fluid Temperature | Process fluid temperature | Numeric | N/A | °C | Internal Use | Others | N/A | N/A | N/A
5848 | Mechanical Engineering | Static - Fired | Mechanical Datasheet | Miscellaneous | Incinerator / Thermal Oxidizer | Tube Skin Thermocouples | Tube skin thermocouples | Text | N/A | N/A | Internal Use | Others | N/A | N/A | N/A
5849 | Mechanical Engineering | Static - Fired | Mechanical Datasheet | Miscellaneous | Incinerator / Thermal Oxidizer | Painting Requirements | Painting requirements | Text | N/A | N/A | Internal Use | Others | N/A | N/A | N/A
5850 | Mechanical Engineering | Static - Fired | Mechanical Datasheet | Fuel Characteristics | Incinerator / Thermal Oxidizer | Type of Fuel (Gas / Liquid / Others) | Type of fuel selected for the burner | text | N/A | N/A | Internal Use | Others | N/A | N/A | N/A
5851 | Mechanical Engineering | Static - Fired | Mechanical Datasheet | Burner | Incinerator / Thermal Oxidizer | Manufacturer: | Manufacturer | text | N/A | N/A | Internal Use | Others | N/A | N/A | N/A
5852 | Mechanical Engineering | Static - Fired | Mechanical Datasheet | Burner | Incinerator / Thermal Oxidizer | Size/Model No. | Size and model by the manufacturer | Numeric | N/A | N/A | Internal Use | Others | N/A | N/A | N/A
5853 | Mechanical Engineering | Static - Fired | Mechanical Datasheet | Burner | Incinerator / Thermal Oxidizer | Number: | Quantity | Numeric | N/A | N/A | Internal Use | Others | N/A | N/A | N/A
5854 | Mechanical Engineering | Static - Fired | Mechanical Datasheet | Burner | Incinerator / Thermal Oxidizer | Type | Type | text | N/A | N/A | Internal Use | Others | N/A | N/A | N/A
5855 | Mechanical Engineering | Static - Fired | Mechanical Datasheet | Burner | Incinerator / Thermal Oxidizer | Location | Location to be installed | text | N/A | N/A | Internal Use | Others | N/A | N/A | N/A
5856 | Mechanical Engineering | Static - Fired | Mechanical Datasheet | Burner | Incinerator / Thermal Oxidizer | Orientation | Orientation of the burners | text | N/A | N/A | Internal Use | Others | N/A | N/A | N/A
5857 | Mechanical Engineering | Static - Fired | Mechanical Datasheet | Burner | Incinerator / Thermal Oxidizer | Heat Release Per Burner | Energy liberated after combustion by burner | Numeric | N/A | MW | Internal Use | Others | N/A | N/A | N/A
5858 | Mechanical Engineering | Static - Fired | Mechanical Datasheet | Burner | Incinerator / Thermal Oxidizer | Pressure Drop Across Burner @ Design Heat Release, Pa: | Pressure drop across burner | Numeric | N/A | Pa | Internal Use | Others | N/A | N/A | N/A
5859 | Mechanical Engineering | Static - Fired | Mechanical Datasheet | Burner | Incinerator / Thermal Oxidizer | Distance Burner Centerline to Tube Centerline, (Horizontal, Vertical) | Distance burner centerline to tube centerline, (horizontal, vertical) | Numeric | N/A | mm | Internal Use | Others | N/A | N/A | N/A
5860 | Mechanical Engineering | Static - Fired | Mechanical Datasheet | Burner | Incinerator / Thermal Oxidizer | Distance Burner Centerline to Unshielded Refractory, (Horizontal, Vertical) | Distance burner centerline to unshielded refractory, (horizontal, vertical) | Numeric | N/A | mm | Internal Use | Others | N/A | N/A | N/A
5861 | Mechanical Engineering | Static - Fired | Mechanical Datasheet | Burner | Incinerator / Thermal Oxidizer | Pilot, Type: | To specify type of pilot burner required | text | N/A | N/A | Internal Use | Others | N/A | N/A | N/A
5862 | Mechanical Engineering | Static - Fired | Mechanical Datasheet | Burner | Incinerator / Thermal Oxidizer | Capacity | Capacity | Numeric | N/A | MW | Internal Use | Others | N/A | N/A | N/A
5863 | Mechanical Engineering | Static - Fired | Mechanical Datasheet | Burner | Incinerator / Thermal Oxidizer | Fuel: | Type of fuel | text | N/A | N/A | Internal Use | Others | N/A | N/A | N/A
5864 | Mechanical Engineering | Static - Fired | Mechanical Datasheet | Burner | Incinerator / Thermal Oxidizer | Ignition Method: | To select type of ignition method | text | N/A | N/A | Internal Use | Others | N/A | N/A | N/A
5865 | Mechanical Engineering | Static - Fired | Mechanical Datasheet | Burner | Incinerator / Thermal Oxidizer | Flame Detection, Type: | To specify type of flame detection instrument | text | N/A | N/A | Internal Use | Others | N/A | N/A | N/A
5866 | Mechanical Engineering | Static - Fired | Mechanical Datasheet | Burner | Incinerator / Thermal Oxidizer | Flame Detection, Number | To specify number of flame detection instrument | Numeric | N/A | N/A | Internal Use | Others | N/A | N/A | N/A
5867 | Mechanical Engineering | Static - Fired | Mechanical Datasheet | Refractory | Incinerator / Thermal Oxidizer | Casing Temperature | Casing temperature of the equipment to be maintain | Numeric | N/A | °C | Internal Use | Others | N/A | N/A | N/A
5868 | Mechanical Engineering | Static - Fired | Mechanical Datasheet | Refractory | Incinerator / Thermal Oxidizer | Ambient Temperature | Environment temperature for design | Numeric | N/A | °C | Internal Use | Others | N/A | N/A | N/A
5869 | Mechanical Engineering | Static - Fired | Mechanical Datasheet | Refractory | Incinerator / Thermal Oxidizer | Lining Thickness | Refractory lining thickness | Numeric | N/A | mm | Internal Use | Others | N/A | N/A | N/A
5870 | Mechanical Engineering | Static - Fired | Mechanical Datasheet | Refractory | Incinerator / Thermal Oxidizer | Hot Face Temperature | To specify hot face temperature within furnace box for design selection | Numeric | N/A | °C | Internal Use | Others | N/A | N/A | N/A
5871 | Mechanical Engineering | Static - Fired | Mechanical Datasheet | Refractory | Incinerator / Thermal Oxidizer | Wall Construction | Wall construction | text | N/A | N/A | Internal Use | Others | N/A | N/A | N/A
5872 | Mechanical Engineering | Static - Fired | Mechanical Datasheet | Refractory | Incinerator / Thermal Oxidizer | Anchor | Anchor type | Text | N/A | N/A | Internal Use | Others | N/A | N/A | N/A
5873 | Mechanical Engineering | Static - Fired | Mechanical Datasheet | Refractory | Incinerator / Thermal Oxidizer | Casing Material | Casing material of construction | Text | N/A | N/A | Internal Use | Others | N/A | N/A | N/A
5874 | Mechanical Engineering | Static - Fired | Mechanical Datasheet | N/A | Thermocouple | Fluid Name | The name of the product in liquid or gas phase. | Text | N/A | N/A | Internal Use | CFIHOS | N/A | N/A | N/A
5875 | Mechanical Engineering | Static - Fired | Mechanical Datasheet | N/A | Thermocouple | ATEX Category | Specify in which category the physical object is divided in accordance with the directive 94/9/EC. | Text | N/A | N/A | Internal Use | CFIHOS | N/A | N/A | N/A
5876 | Mechanical Engineering | Static - Fired | Mechanical Datasheet | N/A | Thermocouple | ATEX Explosive atmosphere | Specify in which explosive atmosphere the physical object is divided in accordance with the directive 94/9/EC. | Text | N/A | N/A | Internal Use | CFIHOS | N/A | N/A | N/A
5877 | Mechanical Engineering | Static - Fired | Mechanical Datasheet | N/A | Thermocouple | ATEX Group | Specify in which group the physical object is divided in accordance with the directive 94/9/EC. | Text | N/A | N/A | Internal Use | CFIHOS | N/A | N/A | N/A
5878 | Mechanical Engineering | Static - Fired | Mechanical Datasheet | N/A | Thermocouple | Calibration Range | The region between the limits within which a quantity is measured, received, or transmitted, expressed by stating the lower and upper range-values | Text | N/A | N/A | Internal Use | CFIHOS | N/A | N/A | N/A
5879 | Mechanical Engineering | Static - Fired | Mechanical Datasheet | N/A | Thermocouple | Explosion Protection Concept | Specify the identification of electrical equipments explosion protection and type of ignition protection in accordance with IEC/EN 60079-0. | Text | N/A | N/A | Internal Use | CFIHOS | N/A | N/A | N/A
5880 | Mechanical Engineering | Static - Fired | Mechanical Datasheet | N/A | Thermocouple | Explosion Protection Examination Certificate Number | The examination certificate number for the physical object issued by a notified body. | Text | N/A | N/A | Internal Use | CFIHOS | N/A | N/A | N/A
5881 | Mechanical Engineering | Static - Fired | Mechanical Datasheet | N/A | Thermocouple | Explosion Protection Gas Group | Specify the gas group classification of the physical object in accordance with IEC/EN 60079-20 | Text | N/A | N/A | Internal Use | CFIHOS | N/A | N/A | N/A
5882 | Mechanical Engineering | Static - Fired | Mechanical Datasheet | N/A | Thermocouple | Explosion Protection Material Group | Specify for purposes of testing, approval, and area classification, various air mixtures (not oxygen-enriched) grouped in accordance with 500.6(A) and (B). | Text | N/A | N/A | Internal Use | CFIHOS | N/A | N/A | N/A
5883 | Mechanical Engineering | Static - Fired | Mechanical Datasheet | N/A | Thermocouple | Explosion Protection Notified Body | The name of the nationally accredited approval body that has issued the examination certificate for the physical object. | Text | N/A | N/A | Internal Use | CFIHOS | N/A | N/A | N/A
5884 | Mechanical Engineering | Static - Fired | Mechanical Datasheet | N/A | Thermocouple | Explosion Protection Temperature Class | Specify the temperature classification of the physical object in accordance with CENELEC EN50014 | Text | N/A | N/A | Internal Use | CFIHOS | N/A | N/A | N/A
5885 | Mechanical Engineering | Static - Fired | Mechanical Datasheet | N/A | Thermocouple | Explosion Protection Zone | Specify the hazardous zone in which the functional or physical object is expected to operate. | Text | N/A | N/A | Internal Use | CFIHOS | N/A | N/A | N/A
5886 | Mechanical Engineering | Static - Fired | Mechanical Datasheet | N/A | Thermocouple | Ingress Protection | Specify the degree of ingress protection for the physical object in accordance with IEC/EN 50629 or NEMA, UL and CSA type rating. | Text | N/A | N/A | Internal Use | CFIHOS | N/A | N/A | N/A
5887 | Mechanical Engineering | Static - Fired | Basic Design | N/A | Eductor | Lower Limit Design Pressure | The lowest pressure at which a functional or physical object is designed. | Numeric | N/A | psig | Internal Use | CFIHOS | N/A | N/A | N/A
5888 | Mechanical Engineering | Static - Fired | Basic Design | N/A | Eductor | Lower Limit Design Temperature | The lowest temperature at which a functional or physical object is designed. | Numeric | N/A | °C | Internal Use | CFIHOS | N/A | N/A | N/A
5889 | Mechanical Engineering | Static - Fired | Basic Design | N/A | Eductor | Lower Limit Operating Pressure | A pressure which is the lowest pressure at which a functional or physical object is expected to operate. | Numeric | N/A | psig | Internal Use | CFIHOS | N/A | N/A | N/A
5890 | Mechanical Engineering | Static - Fired | Basic Design | N/A | Eductor | Lower Limit Operating Temperature | A temperature that is the lowest temperature at which a functional or physical object is expected to operate. | Numeric | N/A | °C | Internal Use | CFIHOS | N/A | N/A | N/A
5891 | Mechanical Engineering | Static - Fired | Basic Design | N/A | Eductor | Upper Limit Design Pressure | The highest pressure at which a functional or physical object is designed. | Numeric | N/A | psig | Internal Use | CFIHOS | N/A | N/A | N/A
5892 | Mechanical Engineering | Static - Fired | Basic Design | N/A | Eductor | Upper Limit Design Temperature | The highest temperature at which a functional or physical object is designed. | Numeric | N/A | °C | Internal Use | CFIHOS | N/A | N/A | N/A
5893 | Mechanical Engineering | Static - Fired | Basic Design | N/A | Eductor | Upper Limit Operating Pressure | A pressure which is the highest pressure at which a functional or physical object is expected to operate. | Numeric | N/A | psig | Internal Use | CFIHOS | N/A | N/A | N/A
5894 | Mechanical Engineering | Static - Fired | Basic Design | N/A | Eductor | Upper Limit Operating Temperature | A temperature that is the highest temperature at which a functional or physical object is expected to operate. | Numeric | N/A | °C | Internal Use | CFIHOS | N/A | N/A | N/A
5895 | Mechanical Engineering | Static - Fired | Mechanical Datasheet | N/A | Electric Heater | Nominal Current | A current which is the current a functional or physical object has been designed to operate normally. | Numeric | N/A | N/A | Internal Use | CFIHOS | N/A | N/A | N/A
5896 | Mechanical Engineering | Static - Fired | Mechanical Datasheet | N/A | Electric Heater | Normal Operating Power Consumption | A power consumption at normal working conditions. | Numeric | N/A | N/A | Internal Use | CFIHOS | N/A | N/A | N/A
5897 | Mechanical Engineering | Static - Fired | Mechanical Datasheet | N/A | Electric Heater | Normal Operating Temperature | A temperature at which a functional or physical object is expected to operate normally. | Numeric | N/A | N/A | Internal Use | CFIHOS | N/A | N/A | N/A
5898 | Mechanical Engineering | Static - Fired | Mechanical Datasheet | N/A | Electric Heater | Operating Voltage | The voltage under normal working conditions, at a given instant. | Numeric | N/A | N/A | Internal Use | CFIHOS | N/A | N/A | N/A
5899 | Mechanical Engineering | Static - Fired | Mechanical Datasheet | N/A | Electric Heater | Rated Current | The r.m.s. Value of the alternating current for which an apparatus has been designed | Numeric | N/A | N/A | Internal Use | CFIHOS | N/A | N/A | N/A
5900 | Mechanical Engineering | Static - Fired | Mechanical Datasheet | N/A | Electric Heater | Rated Power Consumption | A power consumption at rated conditions. | Numeric | N/A | N/A | Internal Use | CFIHOS | N/A | N/A | N/A
5901 | Mechanical Engineering | Static - Fired | Mechanical Datasheet | N/A | Electric Heater | Rated Voltage | A voltage that is the voltage between lines at the terminals of the machine at rated output | Numeric | N/A | N/A | Internal Use | CFIHOS | N/A | N/A | N/A
5902 | Mechanical Engineering | Static - Fired | Mechanical Datasheet | N/A | Electric Heater | ATEX Category | Specify in which category the physical object is divided in accordance with the directive 94/9/EC. | Text | N/A | N/A | Internal Use | CFIHOS | N/A | N/A | N/A
5903 | Mechanical Engineering | Static - Fired | Mechanical Datasheet | N/A | Electric Heater | ATEX Explosive atmosphere | Specify in which explosive atmosphere the physical object is divided in accordance with the directive 94/9/EC. | Text | N/A | N/A | Internal Use | CFIHOS | N/A | N/A | N/A
5904 | Mechanical Engineering | Static - Fired | Mechanical Datasheet | N/A | Electric Heater | ATEX Group | Specify in which group the physical object is divided in accordance with the directive 94/9/EC. | Text | N/A | N/A | Internal Use | CFIHOS | N/A | N/A | N/A
5905 | Mechanical Engineering | Static - Fired | Mechanical Datasheet | N/A | Electric Heater | Explosion Protection Concept | Specify the identification of electrical equipments explosion protection and type of ignition protection in accordance with IEC/EN 60079-0. | Text | N/A | N/A | Internal Use | CFIHOS | N/A | N/A | N/A
5906 | Mechanical Engineering | Static - Fired | Mechanical Datasheet | N/A | Electric Heater | Explosion Protection Examination Certificate Number | The examination certificate number for the physical object issued by a notified body. | Text | N/A | N/A | Internal Use | CFIHOS | N/A | N/A | N/A
5907 | Mechanical Engineering | Static - Fired | Mechanical Datasheet | N/A | Electric Heater | Explosion Protection Gas Group | Specify the gas group classification of the physical object in accordance with IEC/EN 60079-20 | Text | N/A | N/A | Internal Use | CFIHOS | N/A | N/A | N/A
5908 | Mechanical Engineering | Static - Fired | Mechanical Datasheet | N/A | Electric Heater | Explosion Protection Material Group | Specify for purposes of testing, approval, and area classification, various air mixtures (not oxygen-enriched) grouped in accordance with 500.6(A) and (B). | Text | N/A | N/A | Internal Use | CFIHOS | N/A | N/A | N/A
5909 | Mechanical Engineering | Static - Fired | Mechanical Datasheet | N/A | Electric Heater | Explosion Protection Notified Body | The name of the nationally accredited approval body that has issued the examination certificate for the physical object. | Text | N/A | N/A | Internal Use | CFIHOS | N/A | N/A | N/A
5910 | Mechanical Engineering | Static - Fired | Mechanical Datasheet | N/A | Electric Heater | Explosion Protection Temperature Class | Specify the temperature classification of the physical object in accordance with CENELEC EN50014 | Text | N/A | N/A | Internal Use | CFIHOS | N/A | N/A | N/A
5911 | Mechanical Engineering | Static - Fired | Mechanical Datasheet | N/A | Electric Heater | Explosion Protection Zone | Specify the hazardous zone in which the functional or physical object is expected to operate. | Text | N/A | N/A | Internal Use | CFIHOS | N/A | N/A | N/A
5912 | Mechanical Engineering | Static - Fired | Mechanical Datasheet | N/A | Electric Heater | Ingress Protection | Specify the degree of ingress protection for the physical object in accordance with IEC/EN 50629 or NEMA, UL and CSA type rating. | Text | N/A | N/A | Internal Use | CFIHOS | N/A | N/A | N/A
5913 | Mechanical Engineering | Static - Fired | Mechanical Datasheet | N/A | Electric Heater | Rated Short Circuit Current | The current that the functional or physical object can carry under short circuit fault conditions. | Numeric | N/A | N/A | Internal Use | CFIHOS | N/A | N/A | N/A
5914 | Mechanical Engineering | Static - Fired | Mechanical Datasheet | N/A | Stack | Insulation Type | The type of insulation of a functional or physical object. | Text | N/A | N/A | Internal Use | CFIHOS | N/A | N/A | N/A
5915 | Mechanical Engineering | Static - Fired | Mechanical Datasheet | N/A | Stack | Normal Operating Temperature | A temperature at which a functional or physical object is expected to operate normally. | Numeric | N/A | N/A | Internal Use | CFIHOS | N/A | N/A | N/A
5916 | Mechanical Engineering | Static - Fired | Mechanical Datasheet | N/A | Stack | Fluid Name | The name of the product in liquid or gas phase. | Numeric | N/A | N/A | Internal Use | CFIHOS | N/A | N/A | N/A
5917 | Mechanical Engineering | Static - Fired | Mechanical Datasheet | N/A | Stack | Material | Is a possessed aspect being a role of the substance of an artefact when used to construct the artefact from. Therefore, the substance should be in a solid state at the conditions at which the artefact exists. | Text | N/A | N/A | Internal Use | CFIHOS | N/A | N/A | N/A
5918 | Mechanical Engineering | Static - Unfired | Mechanical Datasheet | N/A | Pressure Vessel / Drum | Equipment Specification | Specification according to which the equipment is intended to be designed & fabricated | Text | N/A | N/A | Internal Use | Others | N/A | N/A | N/A
5919 | Mechanical Engineering | Static - Unfired | Mechanical Datasheet | N/A | Pressure Vessel / Drum | Design Code & Standard | Codes & Standards according to which an equipment is intended to be designed & fabricated | Text | N/A | N/A | Internal Use | Others | N/A | N/A | N/A
5920 | Mechanical Engineering | Static - Unfired | Mechanical Datasheet | N/A | Pressure Vessel / Drum | ASME Code Stamp | Certification mark as per ASME code | Text | N/A | N/A | Internal Use | JIP33 | N/A | N/A | N/A
5921 | Mechanical Engineering | Static - Unfired | Mechanical Datasheet | N/A | Pressure Vessel / Drum | PED Compliant | Compliance with PED code | Text | N/A | N/A | Internal Use | JIP33 | N/A | N/A | N/A
5922 | Mechanical Engineering | Static - Unfired | Mechanical Datasheet | N/A | Pressure Vessel / Drum | Jurisdiction | Local authority and Act based on the equipment installed location. | Text | N/A | N/A | Internal Use | JIP33 | N/A | N/A | N/A
5923 | Mechanical Engineering | Static - Unfired | Mechanical Datasheet | N/A | Pressure Vessel / Drum | Design Life | The life of equipment for the purpose of design | Numeric | N/A | years (y) | Internal Use | JIP33 | N/A | N/A | N/A
5924 | Mechanical Engineering | Static - Unfired | Mechanical Datasheet | N/A | Pressure Vessel / Drum | Operating Volume | A volume that it will contained during operation | Numeric | N/A | m³ | Internal Use | JIP33 | N/A | N/A | N/A
5925 | Mechanical Engineering | Static - Unfired | Mechanical Datasheet | N/A | Pressure Vessel / Drum | Internal Diameter | The diameter across the inside cross section of the equipment | Numeric | N/A | mm | Internal Use | Others | N/A | N/A | N/A
5926 | Mechanical Engineering | Static - Unfired | Mechanical Datasheet | N/A | Pressure Vessel / Drum | Length (Tan/Tan) | A straight linear distance which is the total length of the cylindrical section/part of a cylindrical vessel, i.e.. Including the cylindrical sections of the vessel heads. | Numeric | N/A | mm | Internal Use | CFIHOS | N/A | N/A | N/A
5927 | Mechanical Engineering | Static - Unfired | Mechanical Datasheet | N/A | Pressure Vessel / Drum | Operating Fluid | The name of fluid that it will contained during operation | Text | N/A | N/A | Internal Use | JIP33 | N/A | N/A | N/A
5928 | Mechanical Engineering | Static - Unfired | Mechanical Datasheet | N/A | Pressure Vessel / Drum | Design Specific Gravity | Specific gravity of the operating fluid for the purpose of design | Numeric | N/A | N/A | Internal Use | Others | N/A | N/A | N/A
5929 | Mechanical Engineering | Static - Unfired | Mechanical Datasheet | N/A | Pressure Vessel / Drum | Pressure Drop (Allowable / Calculated) | The maximum allowable and calculated pressure drop from the inlet to outlet of the equipment | Numeric | N/A | bar(g) | Internal Use | Others | N/A | N/A | N/A
5930 | Mechanical Engineering | Static - Unfired | Mechanical Datasheet | N/A | Pressure Vessel / Drum | Lethal Service (Yes / No) | Lethal service as per design code | Boolean (Yes/No) | N/A | N/A | Internal Use | Others | N/A | N/A | N/A
5931 | Mechanical Engineering | Static - Unfired | Mechanical Datasheet | N/A | Pressure Vessel / Drum | Special Service | Special service of the equipment that includes hydrogen service / sour service / cyclic service where applicable | Text | N/A | N/A | Internal Use | JIP33 | N/A | N/A | N/A
5932 | Mechanical Engineering | Static - Unfired | Mechanical Datasheet | N/A | Pressure Vessel / Drum | Fabricated Weight | Weight of the vessel including all non-removable welded internal and external attachments. | Numeric | N/A | kg | Internal Use | JIP33 | N/A | N/A | N/A
5933 | Mechanical Engineering | Static - Unfired | Mechanical Datasheet | N/A | Pressure Vessel / Drum | Empty Weight | Total weight of the vessel sitting on the foundation, fully dressed (complete with platforms, ladders, insulation, fireproofing, all internals), without operating fluid. | Numeric | N/A | kg | Internal Use | JIP33 | N/A | N/A | N/A
5934 | Mechanical Engineering | Static - Unfired | Mechanical Datasheet | N/A | Pressure Vessel / Drum | Operating Weight | Empty weight plus operating fluid at maximum operating levels | Numeric | N/A | kg | Internal Use | CFIHOS | N/A | N/A | N/A
5935 | Mechanical Engineering | Static - Unfired | Mechanical Datasheet | N/A | Pressure Vessel / Drum | Hydrostatic Test Weight | Empty weight plus full of water weight. | Numeric | N/A | kg | Internal Use | JIP33 | N/A | N/A | N/A
5936 | Mechanical Engineering | Static - Unfired | Mechanical Datasheet | N/A | Pressure Vessel / Drum | Internals Weight | Total weight of removable internals. | Numeric | N/A | kg | Internal Use | Others | N/A | N/A | N/A
5937 | Mechanical Engineering | Static - Unfired | Mechanical Datasheet | N/A | Pressure Vessel / Drum | Vessel Orientation | The installed position of the vessel (horizontal/ vertical). | Text | N/A | N/A | Internal Use | JIP33 | N/A | N/A | N/A
5938 | Mechanical Engineering | Static - Unfired | Mechanical Datasheet | N/A | Pressure Vessel / Drum | Head Type | Type of heads e.g.: 2:1 ellipsoidal / torispherical/ hemispherical / flat / toriconical etc. | Text | N/A | N/A | Internal Use | JIP33 | N/A | N/A | N/A
5939 | Mechanical Engineering | Static - Unfired | Mechanical Datasheet | N/A | Pressure Vessel / Drum | Design Corrosion Allowance (Internal / External) | Internal/ external thickness that is a bonus on the vessel wall thickness to compensate for expected corrosion during the design life. | Numeric | N/A | mm | Internal Use | JIP33 | N/A | N/A | N/A
5940 | Mechanical Engineering | Static - Unfired | Mechanical Datasheet | N/A | Pressure Vessel / Drum | Corrosion Allowance for Internals (Welded / Removable) | Internal/ external thickness that is a bonus on the internals wall thickness to compensate for expected corrosion during the design life. | Numeric | N/A | mm | Internal Use | JIP33 | N/A | N/A | N/A
5941 | Mechanical Engineering | Static - Unfired | Mechanical Datasheet | N/A | Pressure Vessel / Drum | Joint Efficiency (Shell / Head) | Is a joint efficiency factor that is a correction factor for the strength of a weld dependent on the type and percentage examination in accordance with design code. | Numeric | N/A | N/A | Internal Use | JIP33 | N/A | N/A | N/A
5942 | Mechanical Engineering | Static - Unfired | Mechanical Datasheet | N/A | Pressure Vessel / Drum | Shell Thickness (Min. Required / Nominal) | Minimum required / nominal thickness of the vessel shell., min. Required thickness is the minimum thickness for the shell as per design code calculation. Nominal thickness is the actual shell plate thickness used including corrosion allowance., cladding thickness if any to be indicated separately. | Numeric | N/A | mm | Internal Use | Others | N/A | N/A | N/A
5943 | Mechanical Engineering | Static - Unfired | Mechanical Datasheet | N/A | Pressure Vessel / Drum | Head Thickness (Min. Required / Min. / Nominal) | Minimum required / minimum / nominal thickness of the vessel head. Min. Required thickness is the minimum thickness for the shell as per design code calculation. Minimum thickness is the head thickness after head forming including corrosion allowance. Nominal thickness is the actual shell plate thickness used including corrosion allowance. Cladding thickness if any to be indicated separately. | Numeric | N/A | mm | Internal Use | Others | N/A | N/A | N/A
5944 | Mechanical Engineering | Static - Unfired | Mechanical Datasheet | Material | Pressure Vessel / Drum | Shell | The material specification used for the vessel shell | Text | N/A | N/A | Internal Use | CFIHOS | N/A | N/A | N/A
5945 | Mechanical Engineering | Static - Unfired | Mechanical Datasheet | Material | Pressure Vessel / Drum | Head | The material specification used for the vessel head | Text | N/A | N/A | Internal Use | JIP33 | N/A | N/A | N/A
5946 | Mechanical Engineering | Static - Unfired | Mechanical Datasheet | Material | Pressure Vessel / Drum | Cladding | The material specification used for the cladding | Text | N/A | N/A | Internal Use | Others | N/A | N/A | N/A
5947 | Mechanical Engineering | Static - Unfired | Mechanical Datasheet | Material | Pressure Vessel / Drum | Weld Overlay | The material specification used for the weld overlay | Text | N/A | N/A | Internal Use | Others | N/A | N/A | N/A
5948 | Mechanical Engineering | Static - Unfired | Mechanical Datasheet | Material | Pressure Vessel / Drum | Stiffening Rings | The material specification used for the stiffening rings | Text | N/A | N/A | Internal Use | JIP33 | N/A | N/A | N/A
5949 | Mechanical Engineering | Static - Unfired | Mechanical Datasheet | Material | Pressure Vessel / Drum | Nozzle Neck (Pipe / Plate / Forging) | The material specification used for the nozzle neck | Text | N/A | N/A | Internal Use | JIP33 | N/A | N/A | N/A
5950 | Mechanical Engineering | Static - Unfired | Mechanical Datasheet | Material | Pressure Vessel / Drum | Nozzle / Blind Flanges | The material specification used for nozzle flanges | Text | N/A | N/A | Internal Use | JIP33 | N/A | N/A | N/A
5951 | Mechanical Engineering | Static - Unfired | Mechanical Datasheet | Material | Pressure Vessel / Drum | Pad for Nozzle Reinforcement | The material specification used for nozzle reinforcement pad | Text | N/A | N/A | Internal Use | JIP33 | N/A | N/A | N/A
5952 | Mechanical Engineering | Static - Unfired | Mechanical Datasheet | Material | Pressure Vessel / Drum | Girth Flanges | The material specification used for girth flanges | Text | N/A | N/A | Internal Use | JIP33 | N/A | N/A | N/A
5953 | Mechanical Engineering | Static - Unfired | Mechanical Datasheet | Material | Pressure Vessel / Drum | Fitting (Internal / External) | The material specification used for internal & external fitting | Text | N/A | N/A | Internal Use | JIP33 | N/A | N/A | N/A
5954 | Mechanical Engineering | Static - Unfired | Mechanical Datasheet | Material | Pressure Vessel / Drum | Boot Material | The material specification used for boot | Text | N/A | N/A | Internal Use | JIP33 | N/A | N/A | N/A
5955 | Mechanical Engineering | Static - Unfired | Mechanical Datasheet | Material | Pressure Vessel / Drum | Fixed Internals (Pipe / Plate / Forging) | The material specification used for welded fixed internals | Text | N/A | N/A | Internal Use | JIP33 | N/A | N/A | N/A
5956 | Mechanical Engineering | Static - Unfired | Mechanical Datasheet | Material | Pressure Vessel / Drum | Removable Internals (Pipe / Plate / Forging) | The material specification used for removable internals | Text | N/A | N/A | Internal Use | JIP33 | N/A | N/A | N/A
5957 | Mechanical Engineering | Static - Unfired | Mechanical Datasheet | Material | Pressure Vessel / Drum | Gasket (Internal / External) | The material specification used for internal & external gasket | Text | N/A | N/A | Internal Use | JIP33 | N/A | N/A | N/A
5958 | Mechanical Engineering | Static - Unfired | Mechanical Datasheet | Material | Pressure Vessel / Drum | Bolting (Internal / External) | The material specification used for bolting (internal / external) | Text | N/A | N/A | Internal Use | JIP33 | N/A | N/A | N/A
5959 | Mechanical Engineering | Static - Unfired | Mechanical Datasheet | Material | Pressure Vessel / Drum | Vessel Support | The material specification used for vessel support | Text | N/A | N/A | Internal Use | JIP33 | N/A | N/A | N/A
5960 | Mechanical Engineering | Static - Unfired | Mechanical Datasheet | Material | Pressure Vessel / Drum | External Welded attachments | The material specification used for external welded attachments | Text | N/A | N/A | Internal Use | JIP33 | N/A | N/A | N/A
5961 | Mechanical Engineering | Static - Unfired | Mechanical Datasheet | Material | Pressure Vessel / Drum | Pad for External Welded attachments | The material specification used for external welded attachments pad | Text | N/A | N/A | Internal Use | JIP33 | N/A | N/A | N/A
5962 | Mechanical Engineering | Static - Unfired | Mechanical Datasheet | Material | Pressure Vessel / Drum | Ladder and Platform | The material specification used for ladder and platform | Text | N/A | N/A | Internal Use | JIP33 | N/A | N/A | N/A
5963 | Mechanical Engineering | Static - Unfired | Mechanical Datasheet | Material | Pressure Vessel / Drum | Anchor Bolts or Hold Down Bolts | The material specification used for anchor bolts or hold down bolts | Text | N/A | N/A | Internal Use | JIP33 | N/A | N/A | N/A
5964 | Mechanical Engineering | Static - Unfired | Mechanical Datasheet | Material | Pressure Vessel / Drum | Earthing Lugs | The material specification used for earthing lugs | Text | N/A | N/A | Internal Use | JIP33 | N/A | N/A | N/A
5965 | Mechanical Engineering | Static - Unfired | Mechanical Datasheet | Material | Pressure Vessel / Drum | Nameplate / Bracket | The material specification used for nameplate & bracket | Text | N/A | N/A | Internal Use | Others | N/A | N/A | N/A
5966 | Mechanical Engineering | Static - Unfired | Mechanical Datasheet | Material | Pressure Vessel / Drum | Lifting and Tailing Lug | The material specification used for lifting and tailing lug | Text | N/A | N/A | Internal Use | JIP33 | N/A | N/A | N/A
5967 | Mechanical Engineering | Static - Unfired | Mechanical Datasheet | N/A | Pressure Vessel / Drum | Vessel Support Type | The type of vessel support e.g.: skirt, saddle, legs | Text | N/A | N/A | Internal Use | JIP33 | N/A | N/A | N/A
5968 | Mechanical Engineering | Static - Unfired | Mechanical Datasheet | N/A | Pressure Vessel / Drum | Support to Foundation Attachment (Anchored / Welded) | Support to foundation attachment type i.e.: anchored or welded | Text | N/A | N/A | Internal Use | Others | N/A | N/A | N/A
5969 | Mechanical Engineering | Static - Unfired | Mechanical Datasheet | N/A | Pressure Vessel / Drum | Fireproofing | Fireproofing requirement (yes / no) and its location | Text | N/A | N/A | Internal Use | JIP33 | N/A | N/A | N/A
5970 | Mechanical Engineering | Static - Unfired | Mechanical Datasheet | N/A | Pressure Vessel / Drum | Surface Preparation | Surface preparation requirement (e.g.: acid pickling & passivation) | Text | N/A | N/A | Internal Use | Others | N/A | N/A | N/A
5971 | Mechanical Engineering | Static - Unfired | Mechanical Datasheet | N/A | Pressure Vessel / Drum | External Painting | External painting requirement including applicable specification & painting type | Text | N/A | N/A | Internal Use | JIP33 | N/A | N/A | N/A
5972 | Mechanical Engineering | Static - Unfired | Mechanical Datasheet | N/A | Pressure Vessel / Drum | Internal Coating | Internal painting requirement including applicable specification & painting type | Text | N/A | N/A | Internal Use | JIP33 | N/A | N/A | N/A
5973 | Mechanical Engineering | Static - Unfired | Mechanical Datasheet | N/A | Pressure Vessel / Drum | Insulation | Insulation requirement including type, thickness & applicable specification | Text | N/A | N/A | Internal Use | JIP33 | N/A | N/A | N/A
5974 | Mechanical Engineering | Static - Unfired | Mechanical Datasheet | N/A | Pressure Vessel / Drum | Jurisdiction Registration Number | Equipment registration number assigned by local authority | Text | N/A | N/A | Internal Use | JIP33 | N/A | N/A | N/A
5975 | Mechanical Engineering | Static - Unfired | Mechanical Datasheet | N/A | Pressure Vessel / Drum | Post Weld Heat Treatment | Heat treatment after welding as required by code and/ or specification. | Boolean (Yes/No) | N/A | N/A | Internal Use | CFIHOS | N/A | N/A | N/A
5976 | Mechanical Engineering | Static - Unfired | Mechanical Datasheet | N/A | Pressure Vessel / Drum | Hydrostatic Test Pressure (Shop / Field) | The test pressure as per design code for shop and field hydrotest. | Numeric | N/A | bar(g) | Internal Use | Others | N/A | N/A | N/A
5977 | Mechanical Engineering | Static - Unfired | Mechanical Datasheet | N/A | Pressure Vessel / Drum | Pneumatic Test | Pneumatic test requirement including test pressure and applicable specification (e.g.: helium leak test / air leak test for reinforcement pad) | Text | N/A | N/A | Internal Use | Others | N/A | N/A | N/A
5978 | Mechanical Engineering | Static - Unfired | Mechanical Datasheet | N/A | Pressure Vessel / Drum | Maximum Allowable Pressure – New and Cold (MAP) | The calculated allowable pressure, using the entire new (non-corroded) thickness at ambient temperature, including the full corrosion allowance | Numeric | N/A | bar(g) | Internal Use | Others | N/A | N/A | N/A
5979 | Mechanical Engineering | Static - Unfired | Mechanical Datasheet | N/A | Pressure Vessel / Drum | Maximum Allowable Working Pressure (MAWP) | The maximum internal gauge pressure permissible at the top of the completed vessel in its normal operating position at the designated coincident temperature for that pressure using the entire new (non-corroded) thickness minus the full corrosion allowance. | Numeric | N/A | bar(g) | Internal Use | Others | N/A | N/A | N/A
5980 | Mechanical Engineering | Static - Unfired | Mechanical Datasheet | N/A | Pressure Vessel / Drum | Design Pressure (Internal / External) | Highest internal & external pressure at which the vessel is designed. | Numeric | N/A | bar(g) | Internal Use | JIP33 | N/A | N/A | N/A
5981 | Mechanical Engineering | Static - Unfired | Mechanical Datasheet | N/A | Pressure Vessel / Drum | Operating Pressure (Minimum / Normal / Maximum) | Minimum / normal / maximum pressure at which the vessel is expected to operate. | Numeric | N/A | bar(g) | Internal Use | JIP33 | N/A | N/A | N/A
5982 | Mechanical Engineering | Static - Unfired | Mechanical Datasheet | N/A | Pressure Vessel / Drum | Maximum Design Temperature (Internal / External) | Highest internal & external temperature at which the vessel is designed. | Numeric | N/A | °C | Internal Use | JIP33 | N/A | N/A | N/A
5983 | Mechanical Engineering | Static - Unfired | Mechanical Datasheet | N/A | Pressure Vessel / Drum | Operating Temperature (Minimum / Normal / Maximum) | Minimum / normal / maximum temperature at which the vessel is expected to operate. | Numeric | N/A | °C | Internal Use | JIP33 | N/A | N/A | N/A
5984 | Mechanical Engineering | Static - Unfired | Mechanical Datasheet | N/A | Pressure Vessel / Drum | Minimum Design Metal Temperature (MDMT) | Minimum design temperature for the vessel material. | Numeric | N/A | °C | Internal Use | JIP33 | N/A | N/A | N/A
5985 | Mechanical Engineering | Static - Unfired | Mechanical Datasheet | N/A | Pressure Vessel / Drum | Maximum Allowable Deflection Due to Wind at The Top of Vertical Vessel | Maximum deflection due to wind at the top of vertical vessel allowed for design purpose. | Numeric | N/A | mm | Internal Use | JIP33 | N/A | N/A | N/A
5986 | Mechanical Engineering | Static - Unfired | Mechanical Datasheet | N/A | Pressure Vessel / Drum | Wind Load | Wind load requirement for the vessel design including applicable code and/or specification. | Text | N/A | N/A | Internal Use | JIP33 | N/A | N/A | N/A
5987 | Mechanical Engineering | Static - Unfired | Mechanical Datasheet | N/A | Pressure Vessel / Drum | Wind Speed | Maximum wind speed for the vessel design | Numeric | N/A | m/s | Internal Use | JIP33 | N/A | N/A | N/A
5988 | Mechanical Engineering | Static - Unfired | Mechanical Datasheet | N/A | Pressure Vessel / Drum | Seismic Load | Seismic load requirement for the vessel design including applicable code and/or specification. | Text | N/A | N/A | Internal Use | JIP33 | N/A | N/A | N/A
5989 | Mechanical Engineering | Static - Unfired | Mechanical Datasheet | N/A | Pressure Vessel / Drum | Snow Load | Snow load requirement for the vessel design including applicable code and/or specification. | Text | N/A | N/A | Internal Use | JIP33 | N/A | N/A | N/A
5990 | Mechanical Engineering | Static - Unfired | Mechanical Datasheet | N/A | Pressure Vessel / Drum | Blast Load | Blast load requirement for the vessel design. | Text | N/A | N/A | Internal Use | JIP33 | N/A | N/A | N/A
5991 | Mechanical Engineering | Static - Unfired | Mechanical Datasheet | N/A | Pressure Vessel / Drum | Transportation Load | Sea & land transportation load requirement for the vessel design. | Text | N/A | N/A | Internal Use | JIP33 | N/A | N/A | N/A
5992 | Mechanical Engineering | Static - Unfired | Mechanical Datasheet | N/A | Pressure Vessel / Drum | Inspection Authority | Inspection authority during the fabrication of the vessel | Text | N/A | N/A | Internal Use | JIP33 | N/A | N/A | N/A
5993 | Mechanical Engineering | Static - Unfired | Mechanical Datasheet | N/A | Pressure Vessel / Drum | Material Certification | Material certification requirement for the material | Text | N/A | N/A | Internal Use | JIP33 | N/A | N/A | N/A
5994 | Mechanical Engineering | Static - Unfired | Mechanical Datasheet | N/A | Pressure Vessel / Drum | Impact Test | Impact test requirement for the material including applicable code and/or specification | Text | N/A | N/A | Internal Use | Others | N/A | N/A | N/A
5995 | Mechanical Engineering | Static - Unfired | Mechanical Datasheet | N/A | Pressure Vessel / Drum | Extent of Positive Material Identification (PMI) | Extent of PMI for materials | Text | N/A | N/A | Internal Use | JIP33 | N/A | N/A | N/A
5996 | Mechanical Engineering | Static - Unfired | Mechanical Datasheet | N/A | Pressure Vessel / Drum | Qualification of Non-Destructive Examination Operators | NDE operators’ qualification requirements | Text | N/A | N/A | Internal Use | JIP33 | N/A | N/A | N/A
5997 | Mechanical Engineering | Static - Unfired | Mechanical Datasheet | N/A | Pressure Vessel / Drum | Extent of Volumetric Examination for Welds | Extent of radiography & ultrasonic examination | Text | N/A | N/A | Internal Use | JIP33 | N/A | N/A | N/A
5998 | Mechanical Engineering | Static - Unfired | Mechanical Datasheet | N/A | Pressure Vessel / Drum | Extent of Magnetic Particle or Liquid Penetrant Examination | Extent of magnetic particle or liquid penetrant examination | Text | N/A | N/A | Internal Use | JIP33 | N/A | N/A | N/A
5999 | Mechanical Engineering | Static - Unfired | Mechanical Datasheet | N/A | Pressure Vessel / Drum | Acceptance Criteria for Ultrasonic Examination of Material | Applicable code and specification for the ultrasonic examination acceptance criteria. | Text | N/A | N/A | Internal Use | JIP33 | N/A | N/A | N/A
6000 | Mechanical Engineering | Static - Unfired | Mechanical Datasheet | N/A | Pressure Vessel / Drum | Duration of Hydrotest | The holding period during hydrostatic test | Text | N/A | N/A | Internal Use | JIP33 | N/A | N/A | N/A
6001 | Mechanical Engineering | Static - Unfired | Mechanical Datasheet | N/A | Pressure Vessel / Drum | Transverse Shear & Moment at Support Base (Wind) | The calculated wind transverse shear & moment at support base | Numeric | N/A | N, Nm | Internal Use | JIP33 | N/A | N/A | N/A
6002 | Mechanical Engineering | Static - Unfired | Mechanical Datasheet | N/A | Pressure Vessel / Drum | Longitudinal Shear & Moment at Support Base (Wind) | The calculated wind longitudinal shear & moment at support base | Numeric | N/A | N, Nm | Internal Use | JIP33 | N/A | N/A | N/A
6003 | Mechanical Engineering | Static - Unfired | Mechanical Datasheet | N/A | Pressure Vessel / Drum | Transverse Shear & Moment at Support Base (Seismic) | The calculated seismic transverse shear & moment at support base | Numeric | N/A | N, Nm | Internal Use | JIP33 | N/A | N/A | N/A
6004 | Mechanical Engineering | Static - Unfired | Mechanical Datasheet | N/A | Pressure Vessel / Drum | Longitudinal Shear & Moment at Support Base (Seismic) | The calculated seismic longitudinal shear & moment at support base | Numeric | N/A | N, Nm | Internal Use | JIP33 | N/A | N/A | N/A
6005 | Mechanical Engineering | Static - Unfired | Mechanical Datasheet | N/A | Pressure Vessel / Drum | Nozzle Schedule (Mark / Size / Flange Rating / Flange Type / Flange Facing) | Nozzle schedule table that includes nozzle mark / size / flange rating / flange type / flange facing | Text | N/A | N/A | Internal Use | JIP33 | N/A | N/A | N/A
6006 | Mechanical Engineering | Static - Unfired | Mechanical Datasheet | N/A | Separator | Equipment Specification | Specification according to which the equipment is intended to be designed & fabricated | Text | N/A | N/A | Internal Use | Others | N/A | N/A | N/A
6007 | Mechanical Engineering | Static - Unfired | Mechanical Datasheet | N/A | Separator | Design Code & Standard | Codes & Standards according to which an equipment is intended to be designed & fabricated | Text | N/A | N/A | Internal Use | Others | N/A | N/A | N/A
6008 | Mechanical Engineering | Static - Unfired | Mechanical Datasheet | N/A | Separator | ASME Code Stamp | Certification mark as per ASME code | Text | N/A | N/A | Internal Use | JIP33 | N/A | N/A | N/A
6009 | Mechanical Engineering | Static - Unfired | Mechanical Datasheet | N/A | Separator | PED Compliant | Compliance with PED code | Text | N/A | N/A | Internal Use | JIP33 | N/A | N/A | N/A
6010 | Mechanical Engineering | Static - Unfired | Mechanical Datasheet | N/A | Separator | Jurisdiction | Local authority and Act based on the equipment installed location. | Text | N/A | N/A | Internal Use | JIP33 | N/A | N/A | N/A
6011 | Mechanical Engineering | Static - Unfired | Mechanical Datasheet | N/A | Separator | Design Life | The life of equipment for the purpose of design | Numeric | N/A | years (y) | Internal Use | JIP33 | N/A | N/A | N/A
6012 | Mechanical Engineering | Static - Unfired | Mechanical Datasheet | N/A | Separator | Operating Volume | A volume that it will contained during operation | Numeric | N/A | m³ | Internal Use | JIP33 | N/A | N/A | N/A
6013 | Mechanical Engineering | Static - Unfired | Mechanical Datasheet | N/A | Separator | Internal Diameter | The diameter across the inside cross section of the equipment | Numeric | N/A | mm | Internal Use | Others | N/A | N/A | N/A
6014 | Mechanical Engineering | Static - Unfired | Mechanical Datasheet | N/A | Separator | Length (Tan/Tan) | A straight linear distance which is the total length of the cylindrical section/part of a cylindrical vessel, i.e.. Including the cylindrical sections of the vessel heads. | Numeric | N/A | mm | Internal Use | CFIHOS | N/A | N/A | N/A
6015 | Mechanical Engineering | Static - Unfired | Mechanical Datasheet | N/A | Separator | Operating Fluid | The name of fluid that it will contained during operation | Text | N/A | N/A | Internal Use | JIP33 | N/A | N/A | N/A
6016 | Mechanical Engineering | Static - Unfired | Mechanical Datasheet | N/A | Separator | Design Specific Gravity | Specific gravity of the operating fluid for the purpose of design | Numeric | N/A | N/A | Internal Use | Others | N/A | N/A | N/A
6017 | Mechanical Engineering | Static - Unfired | Mechanical Datasheet | N/A | Separator | Pressure Drop (Allowable / Calculated) | The maximum allowable and calculated pressure drop from the inlet to outlet of the equipment | Numeric | N/A | bar(g) | Internal Use | Others | N/A | N/A | N/A
6018 | Mechanical Engineering | Static - Unfired | Mechanical Datasheet | N/A | Separator | Internals Performance | The separation performance of the process internals in efficiency & micron | Text | N/A | N/A | Internal Use | Others | N/A | N/A | N/A
6019 | Mechanical Engineering | Static - Unfired | Mechanical Datasheet | N/A | Separator | Lethal Service (Yes / No) | Lethal service as per design code | Boolean (Yes/No) | N/A | N/A | Internal Use | Others | N/A | N/A | N/A
6020 | Mechanical Engineering | Static - Unfired | Mechanical Datasheet | N/A | Separator | Special Service | Special service of the equipment that includes hydrogen service / sour service / cyclic service where applicable | Text | N/A | N/A | Internal Use | JIP33 | N/A | N/A | N/A
6021 | Mechanical Engineering | Static - Unfired | Mechanical Datasheet | N/A | Separator | Fabricated Weight | Weight of the vessel including all non-removable welded internal and external attachments. | Numeric | N/A | kg | Internal Use | JIP33 | N/A | N/A | N/A
6022 | Mechanical Engineering | Static - Unfired | Mechanical Datasheet | N/A | Separator | Empty Weight | Total weight of the vessel sitting on the foundation, fully dressed (complete with platforms, ladders, insulation, fireproofing, all internals), without operating fluid. | Numeric | N/A | kg | Internal Use | JIP33 | N/A | N/A | N/A
6023 | Mechanical Engineering | Static - Unfired | Mechanical Datasheet | N/A | Separator | Operating Weight | Empty weight plus operating fluid at maximum operating levels | Numeric | N/A | kg | Internal Use | JIP33 | N/A | N/A | N/A
6024 | Mechanical Engineering | Static - Unfired | Mechanical Datasheet | N/A | Separator | Hydrostatic Test Weight | Empty weight plus full of water weight. | Numeric | N/A | kg | Internal Use | JIP33 | N/A | N/A | N/A
6025 | Mechanical Engineering | Static - Unfired | Mechanical Datasheet | N/A | Separator | Internals Weight | Total weight of removable internals. | Numeric | N/A | kg | Internal Use | Others | N/A | N/A | N/A
6026 | Mechanical Engineering | Static - Unfired | Mechanical Datasheet | N/A | Separator | Vessel Orientation | The installed position of the vessel (horizontal/ vertical). | Text | N/A | N/A | Internal Use | JIP33 | N/A | N/A | N/A
6027 | Mechanical Engineering | Static - Unfired | Mechanical Datasheet | N/A | Separator | Head Type | Type of heads e.g.: 2:1 ellipsoidal / torispherical/ hemispherical / flat / toriconical etc. | Text | N/A | N/A | Internal Use | JIP33 | N/A | N/A | N/A
6028 | Mechanical Engineering | Static - Unfired | Mechanical Datasheet | N/A | Separator | Design Corrosion Allowance (Internal / External) | Internal/ external thickness that is a bonus on the vessel wall thickness to compensate for expected corrosion during the design life. | Numeric | N/A | mm | Internal Use | JIP33 | N/A | N/A | N/A
6029 | Mechanical Engineering | Static - Unfired | Mechanical Datasheet | N/A | Separator | Corrosion Allowance for Internals (Welded / Removable) | Internal/ external thickness that is a bonus on the internals wall thickness to compensate for expected corrosion during the design life. | Numeric | N/A | mm | Internal Use | JIP33 | N/A | N/A | N/A
6030 | Mechanical Engineering | Static - Unfired | Mechanical Datasheet | N/A | Separator | Joint Efficiency (Shell / Head) | Is a joint efficiency factor that is a correction factor for the strength of a weld dependent on the type and percentage examination in accordance with design code. | Text | N/A | N/A | Internal Use | JIP33 | N/A | N/A | N/A
6031 | Mechanical Engineering | Static - Unfired | Mechanical Datasheet | N/A | Separator | Shell Thickness (Min. Required / Nominal) | Minimum required / nominal thickness of the vessel shell. Min. Required thickness is the minimum thickness for the shell as per design code calculation. Nominal thickness is the actual shell plate thickness used including corrosion allowance. Cladding thickness if any to be indicated separately. | Numeric | N/A | mm | Internal Use | Others | N/A | N/A | N/A
6032 | Mechanical Engineering | Static - Unfired | Mechanical Datasheet | N/A | Separator | Head Thickness (Min. Required / Min. / Nominal) | Minimum required / minimum / nominal thickness of the vessel head. Min. Required thickness is the minimum thickness for the shell as per design code calculation. Minimum thickness is the head thickness after head forming including corrosion allowance. Nominal thickness is the actual shell plate thickness used including corrosion allowance. Cladding thickness if any to be indicated separately. | Numeric | N/A | mm | Internal Use | Others | N/A | N/A | N/A
6033 | Mechanical Engineering | Static - Unfired | Mechanical Datasheet | Material | Separator | Shell | The material specification used for the vessel shell | Text | N/A | N/A | Internal Use | JIP33 | N/A | N/A | N/A
6034 | Mechanical Engineering | Static - Unfired | Mechanical Datasheet | Material | Separator | Head | The material specification used for the vessel head | Text | N/A | N/A | Internal Use | JIP33 | N/A | N/A | N/A
6035 | Mechanical Engineering | Static - Unfired | Mechanical Datasheet | Material | Separator | Cladding | The material specification used for the cladding | Text | N/A | N/A | Internal Use | Others | N/A | N/A | N/A
6036 | Mechanical Engineering | Static - Unfired | Mechanical Datasheet | Material | Separator | Weld Overlay | The material specification used for the weld overlay | Text | N/A | N/A | Internal Use | Others | N/A | N/A | N/A
6037 | Mechanical Engineering | Static - Unfired | Mechanical Datasheet | Material | Separator | Stiffening Rings | The material specification used for the stiffening rings | Text | N/A | N/A | Internal Use | JIP33 | N/A | N/A | N/A
6038 | Mechanical Engineering | Static - Unfired | Mechanical Datasheet | Material | Separator | Nozzle Neck (Pipe / Plate / Forging) | The material specification used for the nozzle neck | Text | N/A | N/A | Internal Use | JIP33 | N/A | N/A | N/A
6039 | Mechanical Engineering | Static - Unfired | Mechanical Datasheet | Material | Separator | Nozzle / Blind Flanges | The material specification used for nozzle flanges | Text | N/A | N/A | Internal Use | JIP33 | N/A | N/A | N/A
6040 | Mechanical Engineering | Static - Unfired | Mechanical Datasheet | Material | Separator | Pad for Nozzle Reinforcement | The material specification used for nozzle reinforcement pad | Text | N/A | N/A | Internal Use | JIP33 | N/A | N/A | N/A
6041 | Mechanical Engineering | Static - Unfired | Mechanical Datasheet | Material | Separator | Girth Flanges | The material specification used for girth flanges | Text | N/A | N/A | Internal Use | JIP33 | N/A | N/A | N/A
6042 | Mechanical Engineering | Static - Unfired | Mechanical Datasheet | Material | Separator | Fitting (Internal / External) | The material specification used for internal & external fitting | Text | N/A | N/A | Internal Use | JIP33 | N/A | N/A | N/A
6043 | Mechanical Engineering | Static - Unfired | Mechanical Datasheet | Material | Separator | Boot Material | The material specification used for boot | Text | N/A | N/A | Internal Use | JIP33 | N/A | N/A | N/A
6044 | Mechanical Engineering | Static - Unfired | Mechanical Datasheet | Material | Separator | Fixed Internals (Pipe / Plate / Forging) | The material specification used for welded fixed internals | Text | N/A | N/A | Internal Use | JIP33 | N/A | N/A | N/A
6045 | Mechanical Engineering | Static - Unfired | Mechanical Datasheet | Material | Separator | Removable Internals (Pipe / Plate / Forging) | The material specification used for removable internals | Text | N/A | N/A | Internal Use | JIP33 | N/A | N/A | N/A
6046 | Mechanical Engineering | Static - Unfired | Mechanical Datasheet | Material | Separator | Gasket (Internal / External) | The material specification used for internal & external gasket | Text | N/A | N/A | Internal Use | JIP33 | N/A | N/A | N/A
6047 | Mechanical Engineering | Static - Unfired | Mechanical Datasheet | Material | Separator | Bolting (Internal / External) | The material specification used for bolting (internal / external) | Text | N/A | N/A | Internal Use | JIP33 | N/A | N/A | N/A
6048 | Mechanical Engineering | Static - Unfired | Mechanical Datasheet | Material | Separator | Vessel Support | The material specification used for vessel support | Text | N/A | N/A | Internal Use | JIP33 | N/A | N/A | N/A
6049 | Mechanical Engineering | Static - Unfired | Mechanical Datasheet | Material | Separator | External Welded attachments | The material specification used for external welded attachments | Text | N/A | N/A | Internal Use | JIP33 | N/A | N/A | N/A
6050 | Mechanical Engineering | Static - Unfired | Mechanical Datasheet | Material | Separator | Pad for External Welded attachments | The material specification used for external welded attachments pad | Text | N/A | N/A | Internal Use | JIP33 | N/A | N/A | N/A
6051 | Mechanical Engineering | Static - Unfired | Mechanical Datasheet | Material | Separator | Ladder and Platform | The material specification used for ladder and platform | Text | N/A | N/A | Internal Use | JIP33 | N/A | N/A | N/A
6052 | Mechanical Engineering | Static - Unfired | Mechanical Datasheet | Material | Separator | Anchor Bolts or Hold Down Bolts | The material specification used for anchor bolts or hold down bolts | Text | N/A | N/A | Internal Use | JIP33 | N/A | N/A | N/A
6053 | Mechanical Engineering | Static - Unfired | Mechanical Datasheet | Material | Separator | Earthing Lugs | The material specification used for earthing lugs | Text | N/A | N/A | Internal Use | JIP33 | N/A | N/A | N/A
6054 | Mechanical Engineering | Static - Unfired | Mechanical Datasheet | Material | Separator | Nameplate / Bracket | The material specification used for nameplate & bracket | Text | N/A | N/A | Internal Use | Others | N/A | N/A | N/A
6055 | Mechanical Engineering | Static - Unfired | Mechanical Datasheet | Material | Separator | Lifting and Tailing Lug | The material specification used for lifting and tailing lug | Text | N/A | N/A | Internal Use | JIP33 | N/A | N/A | N/A
6056 | Mechanical Engineering | Static - Unfired | Mechanical Datasheet | N/A | Separator | Vessel Support Type | The type of vessel support e.g.: skirt, saddle, legs | Text | N/A | N/A | Internal Use | JIP33 | N/A | N/A | N/A
6057 | Mechanical Engineering | Static - Unfired | Mechanical Datasheet | N/A | Separator | Support To Foundation Attachment (Anchored / Welded) | Support to foundation attachment type i.e.: anchored or welded | Text | N/A | N/A | Internal Use | Others | N/A | N/A | N/A
6058 | Mechanical Engineering | Static - Unfired | Mechanical Datasheet | N/A | Separator | Fireproofing | Fireproofing requirement (yes / no) and its location | Text | N/A | N/A | Internal Use | JIP33 | N/A | N/A | N/A
6059 | Mechanical Engineering | Static - Unfired | Mechanical Datasheet | N/A | Separator | Surface Treatment | Surface treatment requirement (e.g.: acid pickling & passivation) | Text | N/A | N/A | Internal Use | Others | N/A | N/A | N/A
6060 | Mechanical Engineering | Static - Unfired | Mechanical Datasheet | N/A | Separator | External Painting | External painting requirement including applicable specification & painting type | Text | N/A | N/A | Internal Use | JIP33 | N/A | N/A | N/A
6061 | Mechanical Engineering | Static - Unfired | Mechanical Datasheet | N/A | Separator | Internal Coating | Internal painting requirement including applicable specification & painting type | Text | N/A | N/A | Internal Use | JIP33 | N/A | N/A | N/A
6062 | Mechanical Engineering | Static - Unfired | Mechanical Datasheet | N/A | Separator | Insulation | Insulation requirement including type, thickness & applicable specification | Text | N/A | N/A | Internal Use | JIP33 | N/A | N/A | N/A
6063 | Mechanical Engineering | Static - Unfired | Mechanical Datasheet | N/A | Separator | Jurisdiction Registration Number | Equipment registration number assigned by local authority | Text | N/A | N/A | Internal Use | JIP33 | N/A | N/A | N/A
6064 | Mechanical Engineering | Static - Unfired | Mechanical Datasheet | N/A | Separator | Post Weld Heat Treatment | Heat treatment after welding as required by code and/ or specification. | Text | N/A | N/A | Internal Use | JIP33 | N/A | N/A | N/A
6065 | Mechanical Engineering | Static - Unfired | Mechanical Datasheet | N/A | Separator | Hydrostatic Test Pressure (Shop / Field) | The test pressure as per design code for shop and field hydrotest. | Numeric | N/A | bar(g) | Internal Use | Others | N/A | N/A | N/A
6066 | Mechanical Engineering | Static - Unfired | Mechanical Datasheet | N/A | Separator | Pneumatic Test | Pneumatic test requirement including test pressure and applicable specification (eg: helium leak test / air leak test for reinforcement pad) | Text | N/A | N/A | Internal Use | Others | N/A | N/A | N/A
6067 | Mechanical Engineering | Static - Unfired | Mechanical Datasheet | N/A | Separator | Maximum Allowable Pressure – New and Cold (MAP) | The calculated allowable pressure, using the entire new (non corroded) thickness at ambient temperature, including the full corrosion allowance | Numeric | N/A | bar(g) | Internal Use | Others | N/A | N/A | N/A
6068 | Mechanical Engineering | Static - Unfired | Mechanical Datasheet | N/A | Separator | Maximum Allowable Working Pressure (MAWP) | The maximum internal gauge pressure permissible at the top of the completed vessel in its normal operating position at the designated coincident temperature for that pressure using the entire new (non-corroded) thickness minus the full corrosion allowance. | Numeric | N/A | bar(g) | Internal Use | Others | N/A | N/A | N/A
6069 | Mechanical Engineering | Static - Unfired | Mechanical Datasheet | N/A | Separator | Design Pressure (Internal / External) | Highest internal & external pressure at which the vessel is designed. | Numeric | N/A | bar(g) | Internal Use | JIP33 | N/A | N/A | N/A
6070 | Mechanical Engineering | Static - Unfired | Mechanical Datasheet | N/A | Separator | Operating Pressure (Minimum / Normal / Maximum) | Minimum / normal / maximum pressure at which the vessel is expected to operate. | Numeric | N/A | bar(g) | Internal Use | JIP33 | N/A | N/A | N/A
6071 | Mechanical Engineering | Static - Unfired | Mechanical Datasheet | N/A | Separator | Maximum Design Temperature (Internal / External) | Highest internal & external temperature at which the vessel is designed. | Numeric | N/A | °C | Internal Use | JIP33 | N/A | N/A | N/A
6072 | Mechanical Engineering | Static - Unfired | Mechanical Datasheet | N/A | Separator | Minimum Design Metal Temperature (MDMT) | Minimum design temperature for the vessel material. | Numeric | N/A | °C | Internal Use | JIP33 | N/A | N/A | N/A
6073 | Mechanical Engineering | Static - Unfired | Mechanical Datasheet | N/A | Separator | Operating Temperature (Minimum / Normal / Maximum) | Minimum / normal / maximum temperature at which the vessel is expected to operate. | Numeric | N/A | °C | Internal Use | JIP33 | N/A | N/A | N/A
6074 | Mechanical Engineering | Static - Unfired | Mechanical Datasheet | N/A | Separator | Maximum Allowable Deflection Due to Wind at The Top of Vertical Vessel | Maximum deflection due to wind at the top of vertical vessel allowed for design purpose. | Numeric | N/A | mm | Internal Use | JIP33 | N/A | N/A | N/A
6075 | Mechanical Engineering | Static - Unfired | Mechanical Datasheet | N/A | Separator | Wind Load | Wind load requirement for the vessel design including applicable code and/or specification. | Text | N/A | N/A | Internal Use | JIP33 | N/A | N/A | N/A
6076 | Mechanical Engineering | Static - Unfired | Mechanical Datasheet | N/A | Separator | Wind Speed | Maximum wind speed for the vessel design | Numeric | N/A | m/s | Internal Use | JIP33 | N/A | N/A | N/A
6077 | Mechanical Engineering | Static - Unfired | Mechanical Datasheet | N/A | Separator | Seismic Load | Seismic load requirement for the vessel design including applicable code and/or specification. | Text | N/A | N/A | Internal Use | JIP33 | N/A | N/A | N/A
6078 | Mechanical Engineering | Static - Unfired | Mechanical Datasheet | N/A | Separator | Snow Load | Snow load requirement for the vessel design including applicable code and/or specification. | Text | N/A | N/A | Internal Use | JIP33 | N/A | N/A | N/A
6079 | Mechanical Engineering | Static - Unfired | Mechanical Datasheet | N/A | Separator | Blast Load | Blast load requirement for the vessel design. | Text | N/A | N/A | Internal Use | JIP33 | N/A | N/A | N/A
6080 | Mechanical Engineering | Static - Unfired | Mechanical Datasheet | N/A | Separator | Transportation Load | Sea & land transportation load requirement for the vessel design. | Text | N/A | N/A | Internal Use | JIP33 | N/A | N/A | N/A
6081 | Mechanical Engineering | Static - Unfired | Mechanical Datasheet | N/A | Separator | Inspection Authority | Inspection authority during the fabrication of the vessel | Text | N/A | N/A | Internal Use | JIP33 | N/A | N/A | N/A
6082 | Mechanical Engineering | Static - Unfired | Mechanical Datasheet | N/A | Separator | Material Certification | Material certification requirement for the material | Text | N/A | N/A | Internal Use | JIP33 | N/A | N/A | N/A
6083 | Mechanical Engineering | Static - Unfired | Mechanical Datasheet | N/A | Separator | Impact Test | Impact test requirement for the material including applicable code and/or specification | Text | N/A | N/A | Internal Use | Others | N/A | N/A | N/A
6084 | Mechanical Engineering | Static - Unfired | Mechanical Datasheet | N/A | Separator | Extent of Positive Material Identification (PMI) | Extent of PMI for materials | Text | N/A | N/A | Internal Use | JIP33 | N/A | N/A | N/A
6085 | Mechanical Engineering | Static - Unfired | Mechanical Datasheet | N/A | Separator | Qualification of Non-Destructive Examination Operators | NDE operators qualification requirements | Text | N/A | N/A | Internal Use | JIP33 | N/A | N/A | N/A
6086 | Mechanical Engineering | Static - Unfired | Mechanical Datasheet | N/A | Separator | Extent of Volumetric Examination for Welds | Extent of radiography & ultrasonic examination | Text | N/A | N/A | Internal Use | JIP33 | N/A | N/A | N/A
6087 | Mechanical Engineering | Static - Unfired | Mechanical Datasheet | N/A | Separator | Extent of Magnetic Particle or Liquid Penetrant Examination | Extent of magnetic particle or liquid penetrant examination | Text | N/A | N/A | Internal Use | JIP33 | N/A | N/A | N/A
6088 | Mechanical Engineering | Static - Unfired | Mechanical Datasheet | N/A | Separator | Acceptance Criteria for Ultrasonic Examination of Material | Applicable code and specification for the ultrasonic examination acceptance criteria. | Text | N/A | N/A | Internal Use | JIP33 | N/A | N/A | N/A
6089 | Mechanical Engineering | Static - Unfired | Mechanical Datasheet | N/A | Separator | Duration of Hydrotest | The holding period during hydrostatic test | Text | N/A | N/A | Internal Use | JIP33 | N/A | N/A | N/A
6090 | Mechanical Engineering | Static - Unfired | Mechanical Datasheet | N/A | Separator | Transverse Shear & Moment at Support Base (Wind) | The calculated wind transverse shear & moment at support base | Numeric | N/A | N, Nm | Internal Use | JIP33 | N/A | N/A | N/A
6091 | Mechanical Engineering | Static - Unfired | Mechanical Datasheet | N/A | Separator | Longitudinal Shear & Moment at Support Base (Wind) | The calculated wind longitudinal shear & moment at support base | Numeric | N/A | N, Nm | Internal Use | JIP33 | N/A | N/A | N/A
6092 | Mechanical Engineering | Static - Unfired | Mechanical Datasheet | N/A | Separator | Transverse Shear & Moment at Support Base (Seismic) | The calculated seismic transverse shear & moment at support base | Numeric | N/A | N, Nm | Internal Use | JIP33 | N/A | N/A | N/A
6093 | Mechanical Engineering | Static - Unfired | Mechanical Datasheet | N/A | Separator | Longitudinal Shear & Moment at Support Base (Seismic) | The calculated seismic longitudinal shear & moment at support base | Numeric | N/A | N, Nm | Internal Use | JIP33 | N/A | N/A | N/A
6094 | Mechanical Engineering | Static - Unfired | Mechanical Datasheet | N/A | Separator | Nozzle Schedule (Mark / Size / Flange Rating / Flange Type / Flange Facing) | Nozzle schedule table that includes nozzle mark / size / flange rating / flange type / flange facing | Text | N/A | N/A | Internal Use | JIP33 | N/A | N/A | N/A
6095 | Mechanical Engineering | Static - Unfired | Mechanical Datasheet | N/A | Column / Tower | Equipment Specification | Specification according to which the equipment is intended to be designed & fabricated | Text | N/A | N/A | Internal Use | Others | N/A | N/A | N/A
6096 | Mechanical Engineering | Static - Unfired | Mechanical Datasheet | N/A | Column / Tower | Design Code & Standard | Codes & Standards according to which an equipment is intended to be designed & fabricated | Text | N/A | N/A | Internal Use | Others | N/A | N/A | N/A
6097 | Mechanical Engineering | Static - Unfired | Mechanical Datasheet | N/A | Column / Tower | ASME Code Stamp | Certification mark as per ASME code | Text | N/A | N/A | Internal Use | JIP33 | N/A | N/A | N/A
6098 | Mechanical Engineering | Static - Unfired | Mechanical Datasheet | N/A | Column / Tower | PED Compliant | Compliance with PED code | Text | N/A | N/A | Internal Use | JIP33 | N/A | N/A | N/A
6099 | Mechanical Engineering | Static - Unfired | Mechanical Datasheet | N/A | Column / Tower | Jurisdiction | Local authority and Act based on the equipment installed location. | Text | N/A | N/A | Internal Use | JIP33 | N/A | N/A | N/A
6100 | Mechanical Engineering | Static - Unfired | Mechanical Datasheet | N/A | Column / Tower | Design Life | The life of equipment for the purpose of design | Numeric | N/A | years (y) | Internal Use | JIP33 | N/A | N/A | N/A
6101 | Mechanical Engineering | Static - Unfired | Mechanical Datasheet | N/A | Column / Tower | Operating Volume | A volume that it will contained during operation | Numeric | N/A | m³ | Internal Use | JIP33 | N/A | N/A | N/A
6102 | Mechanical Engineering | Static - Unfired | Mechanical Datasheet | N/A | Column / Tower | Internal Diameter | The diameter across the inside cross section of the equipment | Numeric | N/A | mm | Internal Use | Others | N/A | N/A | N/A
6103 | Mechanical Engineering | Static - Unfired | Mechanical Datasheet | N/A | Column / Tower | Length (Tan/Tan) | A straight linear distance which is the total length of the cylindrical section/part of a cylindrical vessel, ie. Including the cylindrical sections of the vessel heads. | Numeric | N/A | mm | Internal Use | CFIHOS | N/A | N/A | N/A
6104 | Mechanical Engineering | Static - Unfired | Mechanical Datasheet | N/A | Column / Tower | Operating Fluid | The name of fluid that it will contained during operation | Text | N/A | N/A | Internal Use | JIP33 | N/A | N/A | N/A
6105 | Mechanical Engineering | Static - Unfired | Mechanical Datasheet | N/A | Column / Tower | Design Specific Gravity | Specific gravity of the operating fluid for the purpose of design | Numeric | N/A | N/A | Internal Use | Others | N/A | N/A | N/A
6106 | Mechanical Engineering | Static - Unfired | Mechanical Datasheet | N/A | Column / Tower | Pressure Drop (Allowable / Calculated) | The maximum allowable and calculated pressure drop from the inlet to outlet of the equipment | Numeric | N/A | bar(g) | Internal Use | Others | N/A | N/A | N/A
6107 | Mechanical Engineering | Static - Unfired | Mechanical Datasheet | N/A | Column / Tower | Internals Performance | Performance requirement of the process internals | Text | N/A | N/A | Internal Use | Others | N/A | N/A | N/A
6108 | Mechanical Engineering | Static - Unfired | Mechanical Datasheet | N/A | Column / Tower | Lethal Service (Yes / No) | Lethal service as per design code | Boolean (Yes/No) | N/A | N/A | Internal Use | Others | N/A | N/A | N/A
6109 | Mechanical Engineering | Static - Unfired | Mechanical Datasheet | N/A | Column / Tower | Special Service | Special service of the equipment that includes hydrogen service / sour service / cyclic service where applicable | Text | N/A | N/A | Internal Use | JIP33 | N/A | N/A | N/A
6110 | Mechanical Engineering | Static - Unfired | Mechanical Datasheet | N/A | Column / Tower | Fabricated Weight | Weight of the vessel including all non-removable welded internal and external attachments. | Numeric | N/A | kg | Internal Use | JIP33 | N/A | N/A | N/A
6111 | Mechanical Engineering | Static - Unfired | Mechanical Datasheet | N/A | Column / Tower | Empty Weight | Total weight of the vessel sitting on the foundation, fully dressed (complete with platforms, ladders, insulation, fireproofing, all internals), without operating fluid. | Numeric | N/A | kg | Internal Use | JIP33 | N/A | N/A | N/A
6112 | Mechanical Engineering | Static - Unfired | Mechanical Datasheet | N/A | Column / Tower | Operating Weight | Empty weight plus operating fluid at maximum operating levels | Numeric | N/A | kg | Internal Use | CFIHOS | N/A | N/A | N/A
6113 | Mechanical Engineering | Static - Unfired | Mechanical Datasheet | N/A | Column / Tower | Hydrostatic Test Weight | Empty weight plus full of water weight. | Numeric | N/A | kg | Internal Use | JIP33 | N/A | N/A | N/A
6114 | Mechanical Engineering | Static - Unfired | Mechanical Datasheet | N/A | Column / Tower | Internals Weight | Total weight of removable internals. | Numeric | N/A | kg | Internal Use | Others | N/A | N/A | N/A
6115 | Mechanical Engineering | Static - Unfired | Mechanical Datasheet | N/A | Column / Tower | Vessel Orientation | The installed position of the vessel (horizontal/ vertical). | Text | N/A | N/A | Internal Use | JIP33 | N/A | N/A | N/A
6116 | Mechanical Engineering | Static - Unfired | Mechanical Datasheet | N/A | Column / Tower | Head Type | Type of heads e.g.: 2:1 ellipsoidal / torispherical/ hemispherical / flat / toriconical etc. | Text | N/A | N/A | Internal Use | JIP33 | N/A | N/A | N/A
6117 | Mechanical Engineering | Static - Unfired | Mechanical Datasheet | N/A | Column / Tower | Design Corrosion Allowance (Internal / External) | Internal/ external thickness that is a bonus on the vessel wall thickness to compensate for expected corrosion during the design life. | Numeric | N/A | mm | Internal Use | JIP33 | N/A | N/A | N/A
6118 | Mechanical Engineering | Static - Unfired | Mechanical Datasheet | N/A | Column / Tower | Corrosion Allowance for Internals (Welded / Removable) | Internal/ external thickness that is a bonus on the internals wall thickness to compensate for expected corrosion during the design life. | Numeric | N/A | mm | Internal Use | JIP33 | N/A | N/A | N/A
6119 | Mechanical Engineering | Static - Unfired | Mechanical Datasheet | N/A | Column / Tower | Joint Efficiency (Shell / Head) | Is a joint efficiency factor that is a correction factor for the strength of a weld dependent on the type and percentage examination in accordance with design code. | Numeric | N/A | N/A | Internal Use | JIP33 | N/A | N/A | N/A
6120 | Mechanical Engineering | Static - Unfired | Mechanical Datasheet | N/A | Column / Tower | Shell Thickness (Min. Required / Nominal) | Minimum required / nominal thickness of the vessel shell. Min. Required thickness is the minimum thickness for the shell as per design code calculation. Nominal thickness is the actual shell plate thickness used including corrosion allowance. Cladding thickness if any to be indicated separately. | Numeric | N/A | mm | Internal Use | Others | N/A | N/A | N/A
6121 | Mechanical Engineering | Static - Unfired | Mechanical Datasheet | N/A | Column / Tower | Head Thickness (Min. Required / Min. / Nominal) | Minimum required / minimum / nominal thickness of the vessel head. Min. Required thickness is the minimum thickness for the shell as per design code calculation. Minimum thickness is the head thickness after head forming including corrosion allowance. Nominal thickness is the actual shell plate thickness used including corrosion allowance. Cladding thickness if any to be indicated separately. | Numeric | N/A | mm | Internal Use | Others | N/A | N/A | N/A
6122 | Mechanical Engineering | Static - Unfired | Mechanical Datasheet | N/A | Column / Tower | Davit for Material Handling (Yes / No) | Requirement for davit at top of equipment for material handling purpose including the rated capacity. | Text | N/A | N/A | Internal Use | N/A | N/A | N/A | N/A
6123 | Mechanical Engineering | Static - Unfired | Mechanical Datasheet | Material | Column / Tower | Shell | The material specification used for the vessel shell | Text | N/A | N/A | Internal Use | JIP33 | N/A | N/A | N/A
6124 | Mechanical Engineering | Static - Unfired | Mechanical Datasheet | Material | Column / Tower | Head | The material specification used for the vessel head | Text | N/A | N/A | Internal Use | JIP33 | N/A | N/A | N/A
6125 | Mechanical Engineering | Static - Unfired | Mechanical Datasheet | Material | Column / Tower | Cladding | The material specification used for the cladding | Text | N/A | N/A | Internal Use | Others | N/A | N/A | N/A
6126 | Mechanical Engineering | Static - Unfired | Mechanical Datasheet | Material | Column / Tower | Weld Overlay | The material specification used for the weld overlay | Text | N/A | N/A | Internal Use | Others | N/A | N/A | N/A
6127 | Mechanical Engineering | Static - Unfired | Mechanical Datasheet | Material | Column / Tower | Stiffening Rings | The material specification used for the stiffening rings | Text | N/A | N/A | Internal Use | JIP33 | N/A | N/A | N/A
6128 | Mechanical Engineering | Static - Unfired | Mechanical Datasheet | Material | Column / Tower | Nozzle Neck (Pipe / Plate / Forging) | The material specification used for the nozzle neck | Text | N/A | N/A | Internal Use | JIP33 | N/A | N/A | N/A
6129 | Mechanical Engineering | Static - Unfired | Mechanical Datasheet | Material | Column / Tower | Nozzle / Blind Flanges | The material specification used for nozzle flanges | Text | N/A | N/A | Internal Use | JIP33 | N/A | N/A | N/A
6130 | Mechanical Engineering | Static - Unfired | Mechanical Datasheet | Material | Column / Tower | Pad for Nozzle Reinforcement | The material specification used for nozzle reinforcement pad | Text | N/A | N/A | Internal Use | JIP33 | N/A | N/A | N/A
6131 | Mechanical Engineering | Static - Unfired | Mechanical Datasheet | Material | Column / Tower | Girth Flanges | The material specification used for girth flanges | Text | N/A | N/A | Internal Use | JIP33 | N/A | N/A | N/A
6132 | Mechanical Engineering | Static - Unfired | Mechanical Datasheet | Material | Column / Tower | Fitting (Internal / External) | The material specification used for internal & external fitting | Text | N/A | N/A | Internal Use | JIP33 | N/A | N/A | N/A
6133 | Mechanical Engineering | Static - Unfired | Mechanical Datasheet | Material | Column / Tower | Fixed Internals (Pipe / Plate / Forging) | The material specification used for welded fixed internals | Text | N/A | N/A | Internal Use | JIP33 | N/A | N/A | N/A
6134 | Mechanical Engineering | Static - Unfired | Mechanical Datasheet | Material | Column / Tower | Removable Internals (Pipe / Plate / Forging) | The material specification used for removable internals | Text | N/A | N/A | Internal Use | JIP33 | N/A | N/A | N/A
6135 | Mechanical Engineering | Static - Unfired | Mechanical Datasheet | Material | Column / Tower | Gasket (Internal / External) | The material specification used for internal & external gasket | Text | N/A | N/A | Internal Use | JIP33 | N/A | N/A | N/A
6136 | Mechanical Engineering | Static - Unfired | Mechanical Datasheet | Material | Column / Tower | Bolting (Internal / External) | The material specification used for bolting (internal / external) | Text | N/A | N/A | Internal Use | JIP33 | N/A | N/A | N/A
6137 | Mechanical Engineering | Static - Unfired | Mechanical Datasheet | Material | Column / Tower | Vessel Support | The material specification used for vessel support | Text | N/A | N/A | Internal Use | JIP33 | N/A | N/A | N/A
6138 | Mechanical Engineering | Static - Unfired | Mechanical Datasheet | Material | Column / Tower | External Welded attachments | The material specification used for external welded attachments | Text | N/A | N/A | Internal Use | JIP33 | N/A | N/A | N/A
6139 | Mechanical Engineering | Static - Unfired | Mechanical Datasheet | Material | Column / Tower | Pad for External Welded attachments | The material specification used for external welded attachments pad | Text | N/A | N/A | Internal Use | JIP33 | N/A | N/A | N/A
6140 | Mechanical Engineering | Static - Unfired | Mechanical Datasheet | Material | Column / Tower | Ladder and Platform | The material specification used for ladder and platform | Text | N/A | N/A | Internal Use | JIP33 | N/A | N/A | N/A
6141 | Mechanical Engineering | Static - Unfired | Mechanical Datasheet | Material | Column / Tower | Anchor Bolts or Hold Down Bolts | The material specification used for anchor bolts or hold down bolts | Text | N/A | N/A | Internal Use | JIP33 | N/A | N/A | N/A
6142 | Mechanical Engineering | Static - Unfired | Mechanical Datasheet | Material | Column / Tower | Earthing Lugs | The material specification used for earthing lugs | Text | N/A | N/A | Internal Use | JIP33 | N/A | N/A | N/A
6143 | Mechanical Engineering | Static - Unfired | Mechanical Datasheet | Material | Column / Tower | Nameplate / Bracket | The material specification used for nameplate & bracket | Text | N/A | N/A | Internal Use | Others | N/A | N/A | N/A
6144 | Mechanical Engineering | Static - Unfired | Mechanical Datasheet | Material | Column / Tower | Lifting and Tailing Lug | The material specification used for lifting and tailing lug | Text | N/A | N/A | Internal Use | JIP33 | N/A | N/A | N/A
6145 | Mechanical Engineering | Static - Unfired | Mechanical Datasheet | N/A | Column / Tower | Vessel Support Type | The type of vessel support e.g.: skirt, saddle, legs | Text | N/A | N/A | Internal Use | JIP33 | N/A | N/A | N/A
6146 | Mechanical Engineering | Static - Unfired | Mechanical Datasheet | N/A | Column / Tower | Support To Foundation attachment (Anchored / Welded) | Support to foundation attachment type i.e.: anchored or welded | Text | N/A | N/A | Internal Use | Others | N/A | N/A | N/A
6147 | Mechanical Engineering | Static - Unfired | Mechanical Datasheet | N/A | Column / Tower | Fireproofing | Fireproofing requirement (yes / no) and its location | Text | N/A | N/A | Internal Use | JIP33 | N/A | N/A | N/A
6148 | Mechanical Engineering | Static - Unfired | Mechanical Datasheet | N/A | Column / Tower | Surface Treatment | Surface treatment requirement (e.g.: acid pickling & passivation) | Text | N/A | N/A | Internal Use | Others | N/A | N/A | N/A
6149 | Mechanical Engineering | Static - Unfired | Mechanical Datasheet | N/A | Column / Tower | External Painting | External painting requirement including applicable specification & painting type | Text | N/A | N/A | Internal Use | JIP33 | N/A | N/A | N/A
6150 | Mechanical Engineering | Static - Unfired | Mechanical Datasheet | N/A | Column / Tower | Internal Coating | Internal painting requirement including applicable specification & painting type | Text | N/A | N/A | Internal Use | JIP33 | N/A | N/A | N/A
6151 | Mechanical Engineering | Static - Unfired | Mechanical Datasheet | N/A | Column / Tower | Insulation | Insulation requirement including type, thickness & applicable specification | Text | N/A | N/A | Internal Use | JIP33 | N/A | N/A | N/A
6152 | Mechanical Engineering | Static - Unfired | Mechanical Datasheet | N/A | Column / Tower | Jurisdiction Registration Number | Equipment registration number assigned by local authority | Text | N/A | N/A | Internal Use | JIP33 | N/A | N/A | N/A
6153 | Mechanical Engineering | Static - Unfired | Mechanical Datasheet | N/A | Column / Tower | Post Weld Heat Treatment | Heat treatment after welding as required by code and/ or specification. | Text | N/A | N/A | Internal Use | Others | N/A | N/A | N/A
6154 | Mechanical Engineering | Static - Unfired | Mechanical Datasheet | N/A | Column / Tower | Hydrostatic Test Pressure (Shop / Field) | The test pressure as per design code for shop and field hydrotest. | Numeric | N/A | bar(g) | Internal Use | Others | N/A | N/A | N/A
6155 | Mechanical Engineering | Static - Unfired | Mechanical Datasheet | N/A | Column / Tower | Pneumatic Test | Pneumatic test requirement including test pressure and applicable specification (e.g.: helium leak test / air leak test for reinforcement pad) | Text | N/A | N/A | Internal Use | Others | N/A | N/A | N/A
6156 | Mechanical Engineering | Static - Unfired | Mechanical Datasheet | N/A | Column / Tower | Maximum Allowable Pressure – New and Cold (MAP) | The calculated allowable pressure, using the entire new (non-corroded) thickness at ambient temperature, including the full corrosion allowance | Numeric | N/A | bar(g) | Internal Use | Others | N/A | N/A | N/A
6157 | Mechanical Engineering | Static - Unfired | Mechanical Datasheet | N/A | Column / Tower | Maximum Allowable Working Pressure (MAWP) | The maximum internal gauge pressure permissible at the top of the completed vessel in its normal operating position at the designated coincident temperature for that pressure using the entire new (non-corroded) thickness minus the full corrosion allowance. | Numeric | N/A | bar(g) | Internal Use | Others | N/A | N/A | N/A
6158 | Mechanical Engineering | Static - Unfired | Mechanical Datasheet | N/A | Column / Tower | Design Pressure (Internal / External) | Highest internal & external pressure at which the vessel is designed. | Numeric | N/A | bar(g) | Internal Use | JIP33 | N/A | N/A | N/A
6159 | Mechanical Engineering | Static - Unfired | Mechanical Datasheet | N/A | Column / Tower | Operating Pressure (Top / Intermediate / Bottom) | Pressure at which the vessel is expected to operate at different section of the vessel | Numeric | N/A | bar(g) | Internal Use | Others | N/A | N/A | N/A
6160 | Mechanical Engineering | Static - Unfired | Mechanical Datasheet | N/A | Column / Tower | Maximum Design Temperature (Internal / External) | Highest internal & external temperature at which the vessel is designed. | Numeric | N/A | °C | Internal Use | JIP33 | N/A | N/A | N/A
6161 | Mechanical Engineering | Static - Unfired | Mechanical Datasheet | N/A | Column / Tower | Minimum Design Metal Temperature (MDMT) | Minimum design temperature for the vessel material. | Numeric | N/A | °C | Internal Use | JIP33 | N/A | N/A | N/A
6162 | Mechanical Engineering | Static - Unfired | Mechanical Datasheet | N/A | Column / Tower | Operating Temperature (Top / Intermediate / Bottom) | Temperature at which the vessel is expected to operate at different section of the vessel | Numeric | N/A | °C | Internal Use | Others | N/A | N/A | N/A
6163 | Mechanical Engineering | Static - Unfired | Mechanical Datasheet | N/A | Column / Tower | Maximum Allowable Deflection Due to Wind at The Top of Vertical Vessel | Maximum deflection due to wind at the top of vertical vessel allowed for design purpose. | Numeric | N/A | mm | Internal Use | JIP33 | N/A | N/A | N/A
6164 | Mechanical Engineering | Static - Unfired | Mechanical Datasheet | N/A | Column / Tower | Wind Load | Wind load requirement for the vessel design including applicable code and/or specification. | Text | N/A | N/A | Internal Use | JIP33 | N/A | N/A | N/A
6165 | Mechanical Engineering | Static - Unfired | Mechanical Datasheet | N/A | Column / Tower | Wind Speed | Maximum wind speed for the vessel design | Numeric | N/A | m/s | Internal Use | JIP33 | N/A | N/A | N/A
6166 | Mechanical Engineering | Static - Unfired | Mechanical Datasheet | N/A | Column / Tower | Seismic Load | Seismic load requirement for the vessel design including applicable code and/or specification. | Text | N/A | N/A | Internal Use | JIP33 | N/A | N/A | N/A
6167 | Mechanical Engineering | Static - Unfired | Mechanical Datasheet | N/A | Column / Tower | Snow Load | Snow load requirement for the vessel design including applicable code and/or specification. | Text | N/A | N/A | Internal Use | JIP33 | N/A | N/A | N/A
6168 | Mechanical Engineering | Static - Unfired | Mechanical Datasheet | N/A | Column / Tower | Blast Load | Blast load requirement for the vessel design. | Text | N/A | N/A | Internal Use | JIP33 | N/A | N/A | N/A
6169 | Mechanical Engineering | Static - Unfired | Mechanical Datasheet | N/A | Column / Tower | Transportation Load | Sea & land transportation load requirement for the vessel design. | Text | N/A | N/A | Internal Use | JIP33 | N/A | N/A | N/A
6170 | Mechanical Engineering | Static - Unfired | Mechanical Datasheet | N/A | Column / Tower | Inspection Authority | Inspection authority during the fabrication of the vessel | Text | N/A | N/A | Internal Use | JIP33 | N/A | N/A | N/A
6171 | Mechanical Engineering | Static - Unfired | Mechanical Datasheet | N/A | Column / Tower | Material Certification | Material certification requirement for the material | Text | N/A | N/A | Internal Use | JIP33 | N/A | N/A | N/A
6172 | Mechanical Engineering | Static - Unfired | Mechanical Datasheet | N/A | Column / Tower | Impact Test | Impact test requirement for the material including applicable code and/or specification | Text | N/A | N/A | Internal Use | Others | N/A | N/A | N/A
6173 | Mechanical Engineering | Static - Unfired | Mechanical Datasheet | N/A | Column / Tower | Extent of Positive Material Identification (PMI) | Extent of PMI for materials | Text | N/A | N/A | Internal Use | JIP33 | N/A | N/A | N/A
6174 | Mechanical Engineering | Static - Unfired | Mechanical Datasheet | N/A | Column / Tower | Qualification of Non-Destructive Examination Operators | NDE operators’ qualification requirements | Text | N/A | N/A | Internal Use | JIP33 | N/A | N/A | N/A
6175 | Mechanical Engineering | Static - Unfired | Mechanical Datasheet | N/A | Column / Tower | Extent of Volumetric Examination for Welds | Extent of radiography & ultrasonic examination | Text | N/A | N/A | Internal Use | JIP33 | N/A | N/A | N/A
6176 | Mechanical Engineering | Static - Unfired | Mechanical Datasheet | N/A | Column / Tower | Extent of Magnetic Particle or Liquid Penetrant Examination | Extent of magnetic particle or liquid penetrant examination | Text | N/A | N/A | Internal Use | JIP33 | N/A | N/A | N/A
6177 | Mechanical Engineering | Static - Unfired | Mechanical Datasheet | N/A | Column / Tower | Acceptance Criteria for Ultrasonic Examination of Material | Applicable code and specification for the ultrasonic examination acceptance criteria. | Text | N/A | N/A | Internal Use | JIP33 | N/A | N/A | N/A
6178 | Mechanical Engineering | Static - Unfired | Mechanical Datasheet | N/A | Column / Tower | Duration of Hydrotest | The holding period during hydrostatic test | Text | N/A | N/A | Internal Use | JIP33 | N/A | N/A | N/A
6179 | Mechanical Engineering | Static - Unfired | Mechanical Datasheet | N/A | Column / Tower | Transverse Shear & Moment at Support Base (Wind) | The calculated wind transverse shear & moment at support base | Numeric | N/A | N, Nm | Internal Use | JIP33 | N/A | N/A | N/A
6180 | Mechanical Engineering | Static - Unfired | Mechanical Datasheet | N/A | Column / Tower | Longitudinal Shear & Moment at Support Base (Wind) | The calculated wind longitudinal shear & moment at support base | Numeric | N/A | N, Nm | Internal Use | JIP33 | N/A | N/A | N/A
6181 | Mechanical Engineering | Static - Unfired | Mechanical Datasheet | N/A | Column / Tower | Transverse Shear & Moment at Support Base (Seismic) | The calculated seismic transverse shear & moment at support base | Numeric | N/A | N, Nm | Internal Use | JIP33 | N/A | N/A | N/A
6182 | Mechanical Engineering | Static - Unfired | Mechanical Datasheet | N/A | Column / Tower | Longitudinal Shear & Moment at Support Base (Seismic) | The calculated seismic longitudinal shear & moment at support base | Numeric | N/A | N, Nm | Internal Use | JIP33 | N/A | N/A | N/A
6183 | Mechanical Engineering | Static - Unfired | Mechanical Datasheet | N/A | Column / Tower | Nozzle Schedule (Mark / Size / Flange Rating / Flange Type / Flange Facing) | Nozzle schedule table that includes nozzle mark / size / flange rating / flange type / flange facing | Text | N/A | N/A | Internal Use | JIP33 | N/A | N/A | N/A
6184 | Mechanical Engineering | Static - Unfired | Mechanical Datasheet | N/A | Reactor | Equipment Specification | Specification according to which the equipment is intended to be designed & fabricated | Text | N/A | N/A | Internal Use | Others | N/A | N/A | N/A
6185 | Mechanical Engineering | Static - Unfired | Mechanical Datasheet | N/A | Reactor | Design Code & Standard | Codes & Standards according to which an equipment is intended to be designed & fabricated | Text | N/A | N/A | Internal Use | Others | N/A | N/A | N/A
6186 | Mechanical Engineering | Static - Unfired | Mechanical Datasheet | N/A | Reactor | ASME Code Stamp | Certification mark as per ASME code | Text | N/A | N/A | Internal Use | JIP33 | N/A | N/A | N/A
6187 | Mechanical Engineering | Static - Unfired | Mechanical Datasheet | N/A | Reactor | PED Compliant | Compliance with PED code | Text | N/A | N/A | Internal Use | JIP33 | N/A | N/A | N/A
6188 | Mechanical Engineering | Static - Unfired | Mechanical Datasheet | N/A | Reactor | Jurisdiction | Local authority and Act based on the equipment installed location. | Text | N/A | N/A | Internal Use | JIP33 | N/A | N/A | N/A
6189 | Mechanical Engineering | Static - Unfired | Mechanical Datasheet | N/A | Reactor | Design Life | The life of equipment for the purpose of design | Numeric | N/A | years (y) | Internal Use | JIP33 | N/A | N/A | N/A
6190 | Mechanical Engineering | Static - Unfired | Mechanical Datasheet | N/A | Reactor | Operating Volume | A volume that it will contained during operation | Numeric | N/A | m³ | Internal Use | JIP33 | N/A | N/A | N/A
6191 | Mechanical Engineering | Static - Unfired | Mechanical Datasheet | N/A | Reactor | Internal Diameter | The diameter across the inside cross section of the equipment | Numeric | N/A | mm | Internal Use | Others | N/A | N/A | N/A
6192 | Mechanical Engineering | Static - Unfired | Mechanical Datasheet | N/A | Reactor | Length (Tan/Tan) | A straight linear distance which is the total length of the cylindrical section/part of a cylindrical vessel, ie. Including the cylindrical sections of the vessel heads. | Numeric | N/A | mm | Internal Use | CFIHOS | N/A | N/A | N/A
6193 | Mechanical Engineering | Static - Unfired | Mechanical Datasheet | N/A | Reactor | Operating Fluid | The name of fluid that it will contained during operation | Text | N/A | N/A | Internal Use | JIP33 | N/A | N/A | N/A
6194 | Mechanical Engineering | Static - Unfired | Mechanical Datasheet | N/A | Reactor | Design Specific Gravity | Specific gravity of the operating fluid for the purpose of design | Numeric | N/A | N/A | Internal Use | Others | N/A | N/A | N/A
6195 | Mechanical Engineering | Static - Unfired | Mechanical Datasheet | N/A | Reactor | Pressure Drop (Allowable / Calculated) | The maximum allowable and calculated pressure drop from the inlet to outlet of the equipment | Numeric | N/A | bar(g) | Internal Use | Others | N/A | N/A | N/A
6196 | Mechanical Engineering | Static - Unfired | Mechanical Datasheet | N/A | Reactor | Internals Performance | Performance requirement of the process internals | Text | N/A | N/A | Internal Use | Others | N/A | N/A | N/A
6197 | Mechanical Engineering | Static - Unfired | Mechanical Datasheet | N/A | Reactor | Lethal Service (Yes / No) | Lethal service as per design code | Boolean (Yes/No) | N/A | N/A | Internal Use | Others | N/A | N/A | N/A
6198 | Mechanical Engineering | Static - Unfired | Mechanical Datasheet | N/A | Reactor | Special Service | Special service of the equipment that includes hydrogen service / sour service / cyclic service where applicable | Text | N/A | N/A | Internal Use | JIP33 | N/A | N/A | N/A
6199 | Mechanical Engineering | Static - Unfired | Mechanical Datasheet | N/A | Reactor | Fabricated Weight | Weight of the vessel including all non-removable welded internal and external attachments. | Numeric | N/A | kg | Internal Use | JIP33 | N/A | N/A | N/A
6200 | Mechanical Engineering | Static - Unfired | Mechanical Datasheet | N/A | Reactor | Empty Weight | Total weight of the vessel sitting on the foundation, fully dressed (complete with platforms, ladders, insulation, fireproofing, all internals), without operating fluid. | Numeric | N/A | kg | Internal Use | JIP33 | N/A | N/A | N/A
6201 | Mechanical Engineering | Static - Unfired | Mechanical Datasheet | N/A | Reactor | Operating Weight | Empty weight plus operating fluid at maximum operating levels | Numeric | N/A | kg | Internal Use | JIP33 | N/A | N/A | N/A
6202 | Mechanical Engineering | Static - Unfired | Mechanical Datasheet | N/A | Reactor | Hydrostatic Test Weight | Empty weight plus full of water weight. | Numeric | N/A | kg | Internal Use | JIP33 | N/A | N/A | N/A
6203 | Mechanical Engineering | Static - Unfired | Mechanical Datasheet | N/A | Reactor | Internals Weight | Total weight of removable internals. | Numeric | N/A | kg | Internal Use | Others | N/A | N/A | N/A
6204 | Mechanical Engineering | Static - Unfired | Mechanical Datasheet | N/A | Reactor | Vessel Orientation | The installed position of the vessel (horizontal/ vertical). | Text | N/A | N/A | Internal Use | JIP33 | N/A | N/A | N/A
6205 | Mechanical Engineering | Static - Unfired | Mechanical Datasheet | N/A | Reactor | Head Type | Type of heads e.g.: 2:1 ellipsoidal / torispherical/ hemispherical / flat / toriconical etc. | Text | N/A | N/A | Internal Use | JIP33 | N/A | N/A | N/A
6206 | Mechanical Engineering | Static - Unfired | Mechanical Datasheet | N/A | Reactor | Design Corrosion Allowance (Internal / External) | Internal/ external thickness that is a bonus on the vessel wall thickness to compensate for expected corrosion during the design life. | Numeric | N/A | mm | Internal Use | JIP33 | N/A | N/A | N/A
6207 | Mechanical Engineering | Static - Unfired | Mechanical Datasheet | N/A | Reactor | Corrosion Allowance for Internals (Welded / Removable) | Internal/ external thickness that is a bonus on the internals wall thickness to compensate for expected corrosion during the design life. | Numeric | N/A | mm | Internal Use | JIP33 | N/A | N/A | N/A
6208 | Mechanical Engineering | Static - Unfired | Mechanical Datasheet | N/A | Reactor | Joint Efficiency (Shell / Head) | Is a joint efficiency factor that is a correction factor for the strength of a weld dependent on the type and percentage examination in accordance with design code. | Numeric | N/A | N/A | Internal Use | JIP33 | N/A | N/A | N/A
6209 | Mechanical Engineering | Static - Unfired | Mechanical Datasheet | N/A | Reactor | Shell Thickness (Min. Required / Nominal) | Minimum required / nominal thickness of the vessel shell. Min. Required thickness is the minimum thickness for the shell as per design code calculation. Nominal thickness is the actual shell plate thickness used including corrosion allowance. Cladding thickness if any to be indicated separately. | Numeric | N/A | mm | Internal Use | Others | N/A | N/A | N/A
6210 | Mechanical Engineering | Static - Unfired | Mechanical Datasheet | N/A | Reactor | Head Thickness (Min. Required / Min. / Nominal) | Minimum required / minimum / nominal thickness of the vessel head. Min. Required thickness is the minimum thickness for the shell as per design code calculation. Minimum thickness is the head thickness after head forming including corrosion allowance. Nominal thickness is the actual shell plate thickness used including corrosion allowance. Cladding thickness if any to be indicated separately. | Numeric | N/A | mm | Internal Use | Others | N/A | N/A | N/A
6211 | Mechanical Engineering | Static - Unfired | Mechanical Datasheet | N/A | Reactor | Davit for Material Handling (Yes / No) | Requirement for davit at top of equipment for material handling purpose including the rated capacity. | Text | N/A | N/A | Internal Use | N/A | N/A | N/A | N/A
6212 | Mechanical Engineering | Static - Unfired | Mechanical Datasheet | Material | Reactor | Shell | The material specification used for the vessel shell | Text | N/A | N/A | Internal Use | JIP33 | N/A | N/A | N/A
6213 | Mechanical Engineering | Static - Unfired | Mechanical Datasheet | Material | Reactor | Head | The material specification used for the vessel head | Text | N/A | N/A | Internal Use | JIP33 | N/A | N/A | N/A
6214 | Mechanical Engineering | Static - Unfired | Mechanical Datasheet | Material | Reactor | Cladding | The material specification used for the cladding | Text | N/A | N/A | Internal Use | Others | N/A | N/A | N/A
6215 | Mechanical Engineering | Static - Unfired | Mechanical Datasheet | Material | Reactor | Weld Overlay | The material specification used for the weld overlay | Text | N/A | N/A | Internal Use | Others | N/A | N/A | N/A
6216 | Mechanical Engineering | Static - Unfired | Mechanical Datasheet | Material | Reactor | Stiffening Rings | The material specification used for the stiffening rings | Text | N/A | N/A | Internal Use | JIP33 | N/A | N/A | N/A
6217 | Mechanical Engineering | Static - Unfired | Mechanical Datasheet | Material | Reactor | Nozzle Neck (Pipe / Plate / Forging) | The material specification used for the nozzle neck | Text | N/A | N/A | Internal Use | JIP33 | N/A | N/A | N/A
6218 | Mechanical Engineering | Static - Unfired | Mechanical Datasheet | Material | Reactor | Nozzle / Blind Flanges | The material specification used for nozzle flanges | Text | N/A | N/A | Internal Use | JIP33 | N/A | N/A | N/A
6219 | Mechanical Engineering | Static - Unfired | Mechanical Datasheet | Material | Reactor | Pad for Nozzle Reinforcement | The material specification used for nozzle reinforcement pad | Text | N/A | N/A | Internal Use | JIP33 | N/A | N/A | N/A
6220 | Mechanical Engineering | Static - Unfired | Mechanical Datasheet | Material | Reactor | Girth Flanges | The material specification used for girth flanges | Text | N/A | N/A | Internal Use | JIP33 | N/A | N/A | N/A
6221 | Mechanical Engineering | Static - Unfired | Mechanical Datasheet | Material | Reactor | Fitting (Internal / External) | The material specification used for internal & external fitting | Text | N/A | N/A | Internal Use | JIP33 | N/A | N/A | N/A
6222 | Mechanical Engineering | Static - Unfired | Mechanical Datasheet | Material | Reactor | Fixed Internals (Pipe / Plate / Forging) | The material specification used for welded fixed internals | Text | N/A | N/A | Internal Use | JIP33 | N/A | N/A | N/A
6223 | Mechanical Engineering | Static - Unfired | Mechanical Datasheet | Material | Reactor | Removable Internals (Pipe / Plate / Forging) | The material specification used for removable internals | Text | N/A | N/A | Internal Use | JIP33 | N/A | N/A | N/A
6224 | Mechanical Engineering | Static - Unfired | Mechanical Datasheet | Material | Reactor | Gasket (Internal / External) | The material specification used for internal & external gasket | Text | N/A | N/A | Internal Use | JIP33 | N/A | N/A | N/A
6225 | Mechanical Engineering | Static - Unfired | Mechanical Datasheet | Material | Reactor | Bolting (Internal / External) | The material specification used for bolting (internal / external) | Text | N/A | N/A | Internal Use | JIP33 | N/A | N/A | N/A
6226 | Mechanical Engineering | Static - Unfired | Mechanical Datasheet | Material | Reactor | Vessel Support | The material specification used for vessel support | Text | N/A | N/A | Internal Use | JIP33 | N/A | N/A | N/A
6227 | Mechanical Engineering | Static - Unfired | Mechanical Datasheet | Material | Reactor | External Welded attachments | The material specification used for external welded attachments | Text | N/A | N/A | Internal Use | JIP33 | N/A | N/A | N/A
6228 | Mechanical Engineering | Static - Unfired | Mechanical Datasheet | Material | Reactor | Pad for External Welded attachments | The material specification used for external welded attachments pad | Text | N/A | N/A | Internal Use | JIP33 | N/A | N/A | N/A
6229 | Mechanical Engineering | Static - Unfired | Mechanical Datasheet | Material | Reactor | Ladder and Platform | The material specification used for ladder and platform | Text | N/A | N/A | Internal Use | JIP33 | N/A | N/A | N/A
6230 | Mechanical Engineering | Static - Unfired | Mechanical Datasheet | Material | Reactor | Anchor Bolts or Hold Down Bolts | The material specification used for anchor bolts or hold down bolts | Text | N/A | N/A | Internal Use | JIP33 | N/A | N/A | N/A
6231 | Mechanical Engineering | Static - Unfired | Mechanical Datasheet | Material | Reactor | Earthing Lugs | The material specification used for earthing lugs | Text | N/A | N/A | Internal Use | JIP33 | N/A | N/A | N/A
6232 | Mechanical Engineering | Static - Unfired | Mechanical Datasheet | Material | Reactor | Nameplate / Bracket | The material specification used for nameplate & bracket | Text | N/A | N/A | Internal Use | Others | N/A | N/A | N/A
6233 | Mechanical Engineering | Static - Unfired | Mechanical Datasheet | Material | Reactor | Lifting and Tailing Lug | The material specification used for lifting and tailing lug | Text | N/A | N/A | Internal Use | JIP33 | N/A | N/A | N/A
6234 | Mechanical Engineering | Static - Unfired | Mechanical Datasheet | N/A | Reactor | Vessel Support Type | The type of vessel support e.g.: skirt, saddle, legs | Text | N/A | N/A | Internal Use | JIP33 | N/A | N/A | N/A
6235 | Mechanical Engineering | Static - Unfired | Mechanical Datasheet | N/A | Reactor | Support To Foundation attachment (Anchored / Welded) | Support to foundation attachment type i.e.: anchored or welded | Text | N/A | N/A | Internal Use | Others | N/A | N/A | N/A
6236 | Mechanical Engineering | Static - Unfired | Mechanical Datasheet | N/A | Reactor | Fireproofing | Fireproofing requirement (yes / no) and its location | Text | N/A | N/A | Internal Use | JIP33 | N/A | N/A | N/A
6237 | Mechanical Engineering | Static - Unfired | Mechanical Datasheet | N/A | Reactor | Surface Treatment | Surface treatment requirement (e.g.: acid pickling & passivation) | Text | N/A | N/A | Internal Use | Others | N/A | N/A | N/A
6238 | Mechanical Engineering | Static - Unfired | Mechanical Datasheet | N/A | Reactor | External Painting | External painting requirement including applicable specification & painting type | Text | N/A | N/A | Internal Use | JIP33 | N/A | N/A | N/A
6239 | Mechanical Engineering | Static - Unfired | Mechanical Datasheet | N/A | Reactor | Internal Coating | Internal painting requirement including applicable specification & painting type | Text | N/A | N/A | Internal Use | JIP33 | N/A | N/A | N/A
6240 | Mechanical Engineering | Static - Unfired | Mechanical Datasheet | N/A | Reactor | Insulation | Insulation requirement including type, thickness & applicable specification | Text | N/A | N/A | Internal Use | JIP33 | N/A | N/A | N/A
6241 | Mechanical Engineering | Static - Unfired | Mechanical Datasheet | N/A | Reactor | Jurisdiction Registration Number | Equipment registration number assigned by local authority | Text | N/A | N/A | Internal Use | JIP33 | N/A | N/A | N/A
6242 | Mechanical Engineering | Static - Unfired | Mechanical Datasheet | N/A | Reactor | Post Weld Heat Treatment | Heat treatment after welding as required by code and/ or specification. | Text | N/A | N/A | Internal Use | Others | N/A | N/A | N/A
6243 | Mechanical Engineering | Static - Unfired | Mechanical Datasheet | N/A | Reactor | Hydrostatic Test Pressure (Shop / Field) | The test pressure as per design code for shop and field hydrotest. | Numeric | N/A | bar(g) | Internal Use | Others | N/A | N/A | N/A
6244 | Mechanical Engineering | Static - Unfired | Mechanical Datasheet | N/A | Reactor | Pneumatic Test | Pneumatic test requirement including test pressure and applicable specification (e.g.: helium leak test / air leak test for reinforcement pad) | Text | N/A | N/A | Internal Use | Others | N/A | N/A | N/A
6245 | Mechanical Engineering | Static - Unfired | Mechanical Datasheet | N/A | Reactor | Maximum Allowable Pressure – New and Cold (MAP) | The calculated allowable pressure, using the entire new (non-corroded) thickness at ambient temperature, including the full corrosion allowance | Numeric | N/A | bar(g) | Internal Use | Others | N/A | N/A | N/A
6246 | Mechanical Engineering | Static - Unfired | Mechanical Datasheet | N/A | Reactor | Maximum Allowable Working Pressure (MAWP) | The maximum internal gauge pressure permissible at the top of the completed vessel in its normal operating position at the designated coincident temperature for that pressure using the entire new (non-corroded) thickness minus the full corrosion allowance. | Numeric | N/A | bar(g) | Internal Use | Others | N/A | N/A | N/A
6247 | Mechanical Engineering | Static - Unfired | Mechanical Datasheet | N/A | Reactor | Design Pressure (Internal / External) | Highest internal & external pressure at which the vessel is designed. | Numeric | N/A | bar(g) | Internal Use | JIP33 | N/A | N/A | N/A
6248 | Mechanical Engineering | Static - Unfired | Mechanical Datasheet | N/A | Reactor | Operating Pressure (Top / Intermediate / Bottom) | Pressure at which the vessel is expected to operate at different section of the vessel | Numeric | N/A | bar(g) | Internal Use | Others | N/A | N/A | N/A
6249 | Mechanical Engineering | Static - Unfired | Mechanical Datasheet | N/A | Reactor | Maximum Design Temperature (Internal / External) | Highest internal & external temperature at which the vessel is designed. | Numeric | N/A | °C | Internal Use | JIP33 | N/A | N/A | N/A
6250 | Mechanical Engineering | Static - Unfired | Mechanical Datasheet | N/A | Reactor | Minimum Design Metal Temperature (MDMT) | Minimum design temperature for the vessel material. | Numeric | N/A | °C | Internal Use | JIP33 | N/A | N/A | N/A
6251 | Mechanical Engineering | Static - Unfired | Mechanical Datasheet | N/A | Reactor | Operating Temperature (Top / Intermediate / Bottom) | Temperature at which the vessel is expected to operate at different section of the vessel | Numeric | N/A | °C | Internal Use | Others | N/A | N/A | N/A
6252 | Mechanical Engineering | Static - Unfired | Mechanical Datasheet | N/A | Reactor | Maximum Allowable Deflection Due to Wind at The Top of Vertical Vessel | Maximum deflection due to wind at the top of vertical vessel allowed for design purpose. | Numeric | N/A | mm | Internal Use | JIP33 | N/A | N/A | N/A
6253 | Mechanical Engineering | Static - Unfired | Mechanical Datasheet | N/A | Reactor | Wind Load | Wind load requirement for the vessel design including applicable code and/or specification. | Text | N/A | N/A | Internal Use | JIP33 | N/A | N/A | N/A
6254 | Mechanical Engineering | Static - Unfired | Mechanical Datasheet | N/A | Reactor | Wind Speed | Maximum wind speed for the vessel design | Numeric | N/A | m/s | Internal Use | JIP33 | N/A | N/A | N/A
6255 | Mechanical Engineering | Static - Unfired | Mechanical Datasheet | N/A | Reactor | Seismic Load | Seismic load requirement for the vessel design including applicable code and/or specification. | Text | N/A | N/A | Internal Use | JIP33 | N/A | N/A | N/A
6256 | Mechanical Engineering | Static - Unfired | Mechanical Datasheet | N/A | Reactor | Snow Load | Snow load requirement for the vessel design including applicable code and/or specification. | Text | N/A | N/A | Internal Use | JIP33 | N/A | N/A | N/A
6257 | Mechanical Engineering | Static - Unfired | Mechanical Datasheet | N/A | Reactor | Blast Load | Blast load requirement for the vessel design. | Text | N/A | N/A | Internal Use | JIP33 | N/A | N/A | N/A
6258 | Mechanical Engineering | Static - Unfired | Mechanical Datasheet | N/A | Reactor | Transportation Load | Sea & land transportation load requirement for the vessel design. | Text | N/A | N/A | Internal Use | JIP33 | N/A | N/A | N/A
6259 | Mechanical Engineering | Static - Unfired | Mechanical Datasheet | N/A | Reactor | Inspection Authority | Inspection authority during the fabrication of the vessel | Text | N/A | N/A | Internal Use | JIP33 | N/A | N/A | N/A
6260 | Mechanical Engineering | Static - Unfired | Mechanical Datasheet | N/A | Reactor | Material Certification | Material certification requirement for the material | Text | N/A | N/A | Internal Use | JIP33 | N/A | N/A | N/A
6261 | Mechanical Engineering | Static - Unfired | Mechanical Datasheet | N/A | Reactor | Impact Test | Impact test requirement for the material including applicable code and/or specification | Text | N/A | N/A | Internal Use | Others | N/A | N/A | N/A
6262 | Mechanical Engineering | Static - Unfired | Mechanical Datasheet | N/A | Reactor | Extent of Positive Material Identification (PMI) | Extent of PMI for materials | Text | N/A | N/A | Internal Use | JIP33 | N/A | N/A | N/A
6263 | Mechanical Engineering | Static - Unfired | Mechanical Datasheet | N/A | Reactor | Qualification of Non-Destructive Examination Operators | NDE operators’ qualification requirements | Text | N/A | N/A | Internal Use | JIP33 | N/A | N/A | N/A
6264 | Mechanical Engineering | Static - Unfired | Mechanical Datasheet | N/A | Reactor | Extent of Volumetric Examination for Welds | Extent of radiography & ultrasonic examination | Text | N/A | N/A | Internal Use | JIP33 | N/A | N/A | N/A
6265 | Mechanical Engineering | Static - Unfired | Mechanical Datasheet | N/A | Reactor | Extent of Magnetic Particle or Liquid Penetrant Examination | Extent of magnetic particle or liquid penetrant examination | Text | N/A | N/A | Internal Use | JIP33 | N/A | N/A | N/A
6266 | Mechanical Engineering | Static - Unfired | Mechanical Datasheet | N/A | Reactor | Acceptance Criteria for Ultrasonic Examination of Material | Applicable code and specification for the ultrasonic examination acceptance criteria. | Text | N/A | N/A | Internal Use | JIP33 | N/A | N/A | N/A
6267 | Mechanical Engineering | Static - Unfired | Mechanical Datasheet | N/A | Reactor | Duration of Hydrotest | The holding period during hydrostatic test | Text | N/A | N/A | Internal Use | JIP33 | N/A | N/A | N/A
6268 | Mechanical Engineering | Static - Unfired | Mechanical Datasheet | N/A | Reactor | Transverse Shear & Moment at Support Base (Wind) | The calculated wind transverse shear & moment at support base | Numeric | N/A | N, Nm | Internal Use | JIP33 | N/A | N/A | N/A
6269 | Mechanical Engineering | Static - Unfired | Mechanical Datasheet | N/A | Reactor | Longitudinal Shear & Moment at Support Base (Wind) | The calculated wind longitudinal shear & moment at support base | Numeric | N/A | N, Nm | Internal Use | JIP33 | N/A | N/A | N/A
6270 | Mechanical Engineering | Static - Unfired | Mechanical Datasheet | N/A | Reactor | Transverse Shear & Moment at Support Base (Seismic) | The calculated seismic transverse shear & moment at support base | Numeric | N/A | N, Nm | Internal Use | JIP33 | N/A | N/A | N/A
6271 | Mechanical Engineering | Static - Unfired | Mechanical Datasheet | N/A | Reactor | Longitudinal Shear & Moment at Support Base (Seismic) | The calculated seismic longitudinal shear & moment at support base | Numeric | N/A | N, Nm | Internal Use | JIP33 | N/A | N/A | N/A
6272 | Mechanical Engineering | Static - Unfired | Mechanical Datasheet | N/A | Reactor | Nozzle Schedule (Mark / Size / Flange Rating / Flange Type / Flange Facing) | Nozzle schedule table that includes nozzle mark / size / flange rating / flange type / flange facing | Text | N/A | N/A | Internal Use | JIP33 | N/A | N/A | N/A
6273 | Mechanical Engineering | Static - Unfired | Mechanical Datasheet | N/A | Filter / Coalescer | Equipment Specification | Specification according to which the equipment is intended to be designed & fabricated | Text | N/A | N/A | Internal Use | Others | N/A | N/A | N/A
6274 | Mechanical Engineering | Static - Unfired | Mechanical Datasheet | N/A | Filter / Coalescer | Design Code & Standard | Codes & Standards according to which an equipment is intended to be designed & fabricated | Text | N/A | N/A | Internal Use | Others | N/A | N/A | N/A
6275 | Mechanical Engineering | Static - Unfired | Mechanical Datasheet | N/A | Filter / Coalescer | ASME Code Stamp | Certification mark as per ASME code | Text | N/A | N/A | Internal Use | JIP33 | N/A | N/A | N/A
6276 | Mechanical Engineering | Static - Unfired | Mechanical Datasheet | N/A | Filter / Coalescer | PED Compliant | Compliance with PED code | Text | N/A | N/A | Internal Use | JIP33 | N/A | N/A | N/A
6277 | Mechanical Engineering | Static - Unfired | Mechanical Datasheet | N/A | Filter / Coalescer | Jurisdiction | Local authority and Act based on the equipment installed location. | Text | N/A | N/A | Internal Use | JIP33 | N/A | N/A | N/A
6278 | Mechanical Engineering | Static - Unfired | Mechanical Datasheet | N/A | Filter / Coalescer | Design Life | The life of equipment for the purpose of design | Numeric | N/A | years (y) | Internal Use | JIP33 | N/A | N/A | N/A
6279 | Mechanical Engineering | Static - Unfired | Mechanical Datasheet | N/A | Filter / Coalescer | Operating Volume | A volume that it will contained during operation | Numeric | N/A | m³ | Internal Use | JIP33 | N/A | N/A | N/A
6280 | Mechanical Engineering | Static - Unfired | Mechanical Datasheet | N/A | Filter / Coalescer | Internal Diameter | The diameter across the inside cross section of the equipment | Numeric | N/A | mm | Internal Use | Others | N/A | N/A | N/A
6281 | Mechanical Engineering | Static - Unfired | Mechanical Datasheet | N/A | Filter / Coalescer | Length (Tan/Tan) | A straight linear distance which is the total length of the cylindrical section/part of a cylindrical vessel, i.e.. Including the cylindrical sections of the vessel heads. | Numeric | N/A | mm | Internal Use | CFIHOS | N/A | N/A | N/A
6282 | Mechanical Engineering | Static - Unfired | Mechanical Datasheet | N/A | Filter / Coalescer | Operating Fluid | The name of fluid that it will contained during operation | Text | N/A | N/A | Internal Use | JIP33 | N/A | N/A | N/A
6283 | Mechanical Engineering | Static - Unfired | Mechanical Datasheet | N/A | Filter / Coalescer | Design Specific Gravity | Specific gravity of the operating fluid for the purpose of design | Numeric | N/A | N/A | Internal Use | Others | N/A | N/A | N/A
6284 | Mechanical Engineering | Static - Unfired | Mechanical Datasheet | N/A | Filter / Coalescer | Pressure Drop (Allowable / Calculated) | The maximum allowable and calculated pressure drop from the inlet to outlet of the equipment | Numeric | N/A | bar(g) | Internal Use | Others | N/A | N/A | N/A
6285 | Mechanical Engineering | Static - Unfired | Mechanical Datasheet | N/A | Filter / Coalescer | Lethal Service (Yes / No) | Lethal service as per design code | Boolean (Yes/No) | N/A | N/A | Internal Use | Others | N/A | N/A | N/A
6286 | Mechanical Engineering | Static - Unfired | Mechanical Datasheet | N/A | Filter / Coalescer | Special Service | Special service of the equipment that includes hydrogen service / sour service / cyclic service where applicable | Text | N/A | N/A | Internal Use | JIP33 | N/A | N/A | N/A
6287 | Mechanical Engineering | Static - Unfired | Mechanical Datasheet | N/A | Filter / Coalescer | Fabricated Weight | Weight of the vessel including all non-removable welded internal and external attachments. | Numeric | N/A | kg | Internal Use | JIP33 | N/A | N/A | N/A
6288 | Mechanical Engineering | Static - Unfired | Mechanical Datasheet | N/A | Filter / Coalescer | Empty Weight | Total weight of the vessel sitting on the foundation, fully dressed (complete with platforms, ladders, insulation, fireproofing, all internals), without operating fluid. | Numeric | N/A | kg | Internal Use | JIP33 | N/A | N/A | N/A
6289 | Mechanical Engineering | Static - Unfired | Mechanical Datasheet | N/A | Filter / Coalescer | Operating Weight | Empty weight plus operating fluid at maximum operating levels | Numeric | N/A | kg | Internal Use | CFIHOS | N/A | N/A | N/A
6290 | Mechanical Engineering | Static - Unfired | Mechanical Datasheet | N/A | Filter / Coalescer | Hydrostatic Test Weight | Empty weight plus full of water weight. | Numeric | N/A | kg | Internal Use | JIP33 | N/A | N/A | N/A
6291 | Mechanical Engineering | Static - Unfired | Mechanical Datasheet | N/A | Filter / Coalescer | Vessel Orientation | The installed position of the vessel (horizontal/ vertical). | Text | N/A | N/A | Internal Use | JIP33 | N/A | N/A | N/A
6292 | Mechanical Engineering | Static - Unfired | Mechanical Datasheet | N/A | Filter / Coalescer | Head Type | Type of heads e.g.: 2:1 ellipsoidal / torispherical/ hemispherical / flat / toriconical etc. | Text | N/A | N/A | Internal Use | JIP33 | N/A | N/A | N/A
6293 | Mechanical Engineering | Static - Unfired | Mechanical Datasheet | N/A | Filter / Coalescer | Design Corrosion Allowance (Internal / External) | Internal/ external thickness that is a bonus on the vessel wall thickness to compensate for expected corrosion during the design life. | Numeric | N/A | mm | Internal Use | JIP33 | N/A | N/A | N/A
6294 | Mechanical Engineering | Static - Unfired | Mechanical Datasheet | N/A | Filter / Coalescer | Corrosion Allowance for Internals (Welded / Removable) | Internal/ external thickness that is a bonus on the internals wall thickness to compensate for expected corrosion during the design life. | Numeric | N/A | mm | Internal Use | JIP33 | N/A | N/A | N/A
6295 | Mechanical Engineering | Static - Unfired | Mechanical Datasheet | N/A | Filter / Coalescer | Joint Efficiency (Shell / Head) | Is a joint efficiency factor that is a correction factor for the strength of a weld dependent on the type and percentage examination in accordance with design code. | Numeric | N/A | N/A | Internal Use | JIP33 | N/A | N/A | N/A
6296 | Mechanical Engineering | Static - Unfired | Mechanical Datasheet | N/A | Filter / Coalescer | Shell Thickness (Min. Required / Nominal) | Minimum required / nominal thickness of the vessel shell. Min. Required thickness is the minimum thickness for the shell as per design code calculation. Nominal thickness is the actual shell plate thickness used including corrosion allowance. Cladding thickness if any to be indicated separately. | Numeric | N/A | mm | Internal Use | Others | N/A | N/A | N/A
6297 | Mechanical Engineering | Static - Unfired | Mechanical Datasheet | N/A | Filter / Coalescer | Head Thickness (Min. Required / Min. / Nominal) | Minimum required / minimum / nominal thickness of the vessel head. Min. Required thickness is the minimum thickness for the shell as per design code calculation. Minimum thickness is the head thickness after head forming including corrosion allowance. Nominal thickness is the actual shell plate thickness used including corrosion allowance. Cladding thickness if any to be indicated separately. | Numeric | N/A | mm | Internal Use | Others | N/A | N/A | N/A
6298 | Mechanical Engineering | Static - Unfired | Mechanical Datasheet | Material | Filter / Coalescer | Shell | The material specification used for the vessel shell | Text | N/A | N/A | Internal Use | CFIHOS | N/A | N/A | N/A
6299 | Mechanical Engineering | Static - Unfired | Mechanical Datasheet | Material | Filter / Coalescer | Head | The material specification used for the vessel head | Text | N/A | N/A | Internal Use | JIP33 | N/A | N/A | N/A
6300 | Mechanical Engineering | Static - Unfired | Mechanical Datasheet | Material | Filter / Coalescer | Cladding | The material specification used for the cladding | Text | N/A | N/A | Internal Use | Others | N/A | N/A | N/A
6301 | Mechanical Engineering | Static - Unfired | Mechanical Datasheet | Material | Filter / Coalescer | Weld Overlay | The material specification used for the weld overlay | Text | N/A | N/A | Internal Use | Others | N/A | N/A | N/A
6302 | Mechanical Engineering | Static - Unfired | Mechanical Datasheet | Material | Filter / Coalescer | Stiffening Rings | The material specification used for the stiffening rings | Text | N/A | N/A | Internal Use | JIP33 | N/A | N/A | N/A
6303 | Mechanical Engineering | Static - Unfired | Mechanical Datasheet | Material | Filter / Coalescer | Nozzle Neck (Pipe / Plate / Forging) | The material specification used for the nozzle neck | Text | N/A | N/A | Internal Use | JIP33 | N/A | N/A | N/A
6304 | Mechanical Engineering | Static - Unfired | Mechanical Datasheet | Material | Filter / Coalescer | Nozzle / Blind Flanges | The material specification used for nozzle flanges | Text | N/A | N/A | Internal Use | JIP33 | N/A | N/A | N/A
6305 | Mechanical Engineering | Static - Unfired | Mechanical Datasheet | Material | Filter / Coalescer | Pad for Nozzle Reinforcement | The material specification used for nozzle reinforcement pad | Text | N/A | N/A | Internal Use | JIP33 | N/A | N/A | N/A
6306 | Mechanical Engineering | Static - Unfired | Mechanical Datasheet | Material | Filter / Coalescer | Girth Flanges | The material specification used for girth flanges | Text | N/A | N/A | Internal Use | JIP33 | N/A | N/A | N/A
6307 | Mechanical Engineering | Static - Unfired | Mechanical Datasheet | Material | Filter / Coalescer | Fitting (Internal / External) | The material specification used for internal & external fitting | Text | N/A | N/A | Internal Use | JIP33 | N/A | N/A | N/A
6308 | Mechanical Engineering | Static - Unfired | Mechanical Datasheet | Material | Filter / Coalescer | Fixed Internals (Pipe / Plate / Forging) | The material specification used for welded fixed internals | Text | N/A | N/A | Internal Use | JIP33 | N/A | N/A | N/A
6309 | Mechanical Engineering | Static - Unfired | Mechanical Datasheet | Material | Filter / Coalescer | Removable Internals (Pipe / Plate / Forging) | The material specification used for removable internals | Text | N/A | N/A | Internal Use | JIP33 | N/A | N/A | N/A
6310 | Mechanical Engineering | Static - Unfired | Mechanical Datasheet | Material | Filter / Coalescer | Gasket (Internal / External) | The material specification used for internal & external gasket | Text | N/A | N/A | Internal Use | JIP33 | N/A | N/A | N/A
6311 | Mechanical Engineering | Static - Unfired | Mechanical Datasheet | Material | Filter / Coalescer | Bolting (Internal / External) | The material specification used for bolting (internal / external) | Text | N/A | N/A | Internal Use | JIP33 | N/A | N/A | N/A
6312 | Mechanical Engineering | Static - Unfired | Mechanical Datasheet | Material | Filter / Coalescer | Vessel Support | The material specification used for vessel support | Text | N/A | N/A | Internal Use | JIP33 | N/A | N/A | N/A
6313 | Mechanical Engineering | Static - Unfired | Mechanical Datasheet | Material | Filter / Coalescer | External Welded attachments | The material specification used for external welded attachments | Text | N/A | N/A | Internal Use | JIP33 | N/A | N/A | N/A
6314 | Mechanical Engineering | Static - Unfired | Mechanical Datasheet | Material | Filter / Coalescer | Pad for External Welded Attachments | The material specification used for external welded attachments pad | Text | N/A | N/A | Internal Use | JIP33 | N/A | N/A | N/A
6315 | Mechanical Engineering | Static - Unfired | Mechanical Datasheet | Material | Filter / Coalescer | Ladder and Platform | The material specification used for ladder and platform | Text | N/A | N/A | Internal Use | JIP33 | N/A | N/A | N/A
6316 | Mechanical Engineering | Static - Unfired | Mechanical Datasheet | Material | Filter / Coalescer | Anchor Bolts or Hold Down Bolts | The material specification used for anchor bolts or hold down bolts | Text | N/A | N/A | Internal Use | JIP33 | N/A | N/A | N/A
6317 | Mechanical Engineering | Static - Unfired | Mechanical Datasheet | Material | Filter / Coalescer | Earthing Lugs | The material specification used for earthing lugs | Text | N/A | N/A | Internal Use | JIP33 | N/A | N/A | N/A
6318 | Mechanical Engineering | Static - Unfired | Mechanical Datasheet | Material | Filter / Coalescer | Nameplate / Bracket | The material specification used for nameplate & bracket | Text | N/A | N/A | Internal Use | Others | N/A | N/A | N/A
6319 | Mechanical Engineering | Static - Unfired | Mechanical Datasheet | Material | Filter / Coalescer | Lifting and Tailing Lug | The material specification used for lifting and tailing lug | Text | N/A | N/A | Internal Use | JIP33 | N/A | N/A | N/A
6320 | Mechanical Engineering | Static - Unfired | Mechanical Datasheet | Material | Filter / Coalescer | Filter Element | The material specification used for filter elements | Text | N/A | N/A | Internal Use | Others | N/A | N/A | N/A
6321 | Mechanical Engineering | Static - Unfired | Mechanical Datasheet | Material | Filter / Coalescer | End Seal/ Gasket | The material specification used for element end seal / gasket | Text | N/A | N/A | Internal Use | Others | N/A | N/A | N/A
6322 | Mechanical Engineering | Static - Unfired | Mechanical Datasheet | N/A | Filter / Coalescer | Vessel Support Type | The type of vessel support e.g.: skirt, saddle, legs | Text | N/A | N/A | Internal Use | JIP33 | N/A | N/A | N/A
6323 | Mechanical Engineering | Static - Unfired | Mechanical Datasheet | N/A | Filter / Coalescer | Support To Foundation attachment (Anchored / Welded) | Support to foundation attachment type i.e.: anchored or welded | Text | N/A | N/A | Internal Use | Others | N/A | N/A | N/A
6324 | Mechanical Engineering | Static - Unfired | Mechanical Datasheet | N/A | Filter / Coalescer | Fireproofing | Fireproofing requirement (yes / no) and its location | Text | N/A | N/A | Internal Use | JIP33 | N/A | N/A | N/A
6325 | Mechanical Engineering | Static - Unfired | Mechanical Datasheet | N/A | Filter / Coalescer | Surface Treatment | Surface treatment requirement (e.g.: acid pickling & passivation) | Text | N/A | N/A | Internal Use | Others | N/A | N/A | N/A
6326 | Mechanical Engineering | Static - Unfired | Mechanical Datasheet | N/A | Filter / Coalescer | External Painting | External painting requirement including applicable specification & painting type | Text | N/A | N/A | Internal Use | JIP33 | N/A | N/A | N/A
6327 | Mechanical Engineering | Static - Unfired | Mechanical Datasheet | N/A | Filter / Coalescer | Internal Coating | Internal painting requirement including applicable specification & painting type | Text | N/A | N/A | Internal Use | JIP33 | N/A | N/A | N/A
6328 | Mechanical Engineering | Static - Unfired | Mechanical Datasheet | N/A | Filter / Coalescer | Insulation | Insulation requirement including type, thickness & applicable specification | Text | N/A | N/A | Internal Use | JIP33 | N/A | N/A | N/A
6329 | Mechanical Engineering | Static - Unfired | Mechanical Datasheet | N/A | Filter / Coalescer | Jurisdiction Registration Number | Equipment registration number assigned by local authority | Text | N/A | N/A | Internal Use | JIP33 | N/A | N/A | N/A
6330 | Mechanical Engineering | Static - Unfired | Mechanical Datasheet | N/A | Filter / Coalescer | Post Weld Heat Treatment | Heat treatment after welding as required by code and/ or specification. | Boolean (Yes/No) | N/A | N/A | Internal Use | CFIHOS | N/A | N/A | N/A
6331 | Mechanical Engineering | Static - Unfired | Mechanical Datasheet | N/A | Filter / Coalescer | Hydrostatic Test Pressure (Shop / Field) | The test pressure as per design code for shop and field hydrotest. | Numeric | N/A | bar(g) | Internal Use | Others | N/A | N/A | N/A
6332 | Mechanical Engineering | Static - Unfired | Mechanical Datasheet | N/A | Filter / Coalescer | Pneumatic Test | Pneumatic test requirement including test pressure and applicable specification (e.g.: helium leak test / air leak test for reinforcement pad) | Text | N/A | N/A | Internal Use | Others | N/A | N/A | N/A
6333 | Mechanical Engineering | Static - Unfired | Mechanical Datasheet | N/A | Filter / Coalescer | Maximum Allowable Pressure – New and Cold (MAP) | The calculated allowable pressure, using the entire new (non-corroded) thickness at ambient temperature, including the full corrosion allowance | Numeric | N/A | bar(g) | Internal Use | Others | N/A | N/A | N/A
6334 | Mechanical Engineering | Static - Unfired | Mechanical Datasheet | N/A | Filter / Coalescer | Maximum Allowable Working Pressure (MAWP) | The maximum internal gauge pressure permissible at the top of the completed vessel in its normal operating position at the designated coincident temperature for that pressure using the entire new (non-corroded) thickness minus the full corrosion allowance. | Numeric | N/A | bar(g) | Internal Use | Others | N/A | N/A | N/A
6335 | Mechanical Engineering | Static - Unfired | Mechanical Datasheet | N/A | Filter / Coalescer | Design Pressure (Internal / External) | Highest internal & external pressure at which the vessel is designed. | Numeric | N/A | bar(g) | Internal Use | JIP33 | N/A | N/A | N/A
6336 | Mechanical Engineering | Static - Unfired | Mechanical Datasheet | N/A | Filter / Coalescer | Operating Pressure (Minimum / Normal / Maximum) | Minimum / normal / maximum pressure at which the vessel is expected to operate. | Numeric | N/A | bar(g) | Internal Use | JIP33 | N/A | N/A | N/A
6337 | Mechanical Engineering | Static - Unfired | Mechanical Datasheet | N/A | Filter / Coalescer | Maximum Design Temperature (Internal / External) | Highest internal & external temperature at which the vessel is designed. | Numeric | N/A | °C | Internal Use | JIP33 | N/A | N/A | N/A
6338 | Mechanical Engineering | Static - Unfired | Mechanical Datasheet | N/A | Filter / Coalescer | Minimum Design Metal Temperature (MDMT) | Minimum design temperature for the vessel material. | Numeric | N/A | °C | Internal Use | JIP33 | N/A | N/A | N/A
6339 | Mechanical Engineering | Static - Unfired | Mechanical Datasheet | N/A | Filter / Coalescer | Operating Temperature (Minimum / Normal / Maximum) | Minimum / normal / maximum temperature at which the vessel is expected to operate. | Numeric | N/A | °C | Internal Use | JIP33 | N/A | N/A | N/A
6340 | Mechanical Engineering | Static - Unfired | Mechanical Datasheet | N/A | Filter / Coalescer | Maximum Allowable Deflection Due to Wind at The Top of Vertical Vessel | Maximum deflection due to wind at the top of vertical vessel allowed for design purpose. | Numeric | N/A | mm | Internal Use | JIP33 | N/A | N/A | N/A
6341 | Mechanical Engineering | Static - Unfired | Mechanical Datasheet | N/A | Filter / Coalescer | Wind Load | Wind load requirement for the vessel design including applicable code and/or specification. | Text | N/A | N/A | Internal Use | JIP33 | N/A | N/A | N/A
6342 | Mechanical Engineering | Static - Unfired | Mechanical Datasheet | N/A | Filter / Coalescer | Wind Speed | Maximum wind speed for the vessel design | Numeric | N/A | m/s | Internal Use | JIP33 | N/A | N/A | N/A
6343 | Mechanical Engineering | Static - Unfired | Mechanical Datasheet | N/A | Filter / Coalescer | Seismic Load | Seismic load requirement for the vessel design including applicable code and/or specification. | Text | N/A | N/A | Internal Use | JIP33 | N/A | N/A | N/A
6344 | Mechanical Engineering | Static - Unfired | Mechanical Datasheet | N/A | Filter / Coalescer | Snow Load | Snow load requirement for the vessel design including applicable code and/or specification. | Text | N/A | N/A | Internal Use | JIP33 | N/A | N/A | N/A
6345 | Mechanical Engineering | Static - Unfired | Mechanical Datasheet | N/A | Filter / Coalescer | Blast Load | Blast load requirement for the vessel design. | Text | N/A | N/A | Internal Use | JIP33 | N/A | N/A | N/A
6346 | Mechanical Engineering | Static - Unfired | Mechanical Datasheet | N/A | Filter / Coalescer | Transportation Load | Sea & land transportation load requirement for the vessel design. | Text | N/A | N/A | Internal Use | JIP33 | N/A | N/A | N/A
6347 | Mechanical Engineering | Static - Unfired | Mechanical Datasheet | N/A | Filter / Coalescer | Inspection Authority | Inspection authority during the fabrication of the vessel | Text | N/A | N/A | Internal Use | JIP33 | N/A | N/A | N/A
6348 | Mechanical Engineering | Static - Unfired | Mechanical Datasheet | N/A | Filter / Coalescer | Material Certification | Material certification requirement for the material | Text | N/A | N/A | Internal Use | JIP33 | N/A | N/A | N/A
6349 | Mechanical Engineering | Static - Unfired | Mechanical Datasheet | N/A | Filter / Coalescer | Impact Test | Impact test requirement for the material including applicable code and/or specification | Text | N/A | N/A | Internal Use | Others | N/A | N/A | N/A
6350 | Mechanical Engineering | Static - Unfired | Mechanical Datasheet | N/A | Filter / Coalescer | Extent of Positive Material Identification (PMI) | Extent of PMI for materials | Text | N/A | N/A | Internal Use | JIP33 | N/A | N/A | N/A
6351 | Mechanical Engineering | Static - Unfired | Mechanical Datasheet | N/A | Filter / Coalescer | Qualification of Non-Destructive Examination Operators | NDE operators’ qualification requirements | Text | N/A | N/A | Internal Use | JIP33 | N/A | N/A | N/A
6352 | Mechanical Engineering | Static - Unfired | Mechanical Datasheet | N/A | Filter / Coalescer | Extent of Volumetric Examination for Welds | Extent of radiography & ultrasonic examination | Text | N/A | N/A | Internal Use | JIP33 | N/A | N/A | N/A
6353 | Mechanical Engineering | Static - Unfired | Mechanical Datasheet | N/A | Filter / Coalescer | Extent of Magnetic Particle or Liquid Penetrant Examination | Extent of magnetic particle or liquid penetrant examination | Text | N/A | N/A | Internal Use | JIP33 | N/A | N/A | N/A
6354 | Mechanical Engineering | Static - Unfired | Mechanical Datasheet | N/A | Filter / Coalescer | Acceptance Criteria for Ultrasonic Examination of Material | Applicable code and specification for the ultrasonic examination acceptance criteria. | Text | N/A | N/A | Internal Use | JIP33 | N/A | N/A | N/A
6355 | Mechanical Engineering | Static - Unfired | Mechanical Datasheet | N/A | Filter / Coalescer | Duration of Hydrotest | The holding period during hydrostatic test | Text | N/A | N/A | Internal Use | JIP33 | N/A | N/A | N/A
6356 | Mechanical Engineering | Static - Unfired | Mechanical Datasheet | N/A | Filter / Coalescer | Transverse Shear & Moment at Support Base (Wind) | The calculated wind transverse shear & moment at support base | Numeric | N/A | N, Nm | Internal Use | JIP33 | N/A | N/A | N/A
6357 | Mechanical Engineering | Static - Unfired | Mechanical Datasheet | N/A | Filter / Coalescer | Longitudinal Shear & Moment at Support Base (Wind) | The calculated wind longitudinal shear & moment at support base | Numeric | N/A | N, Nm | Internal Use | JIP33 | N/A | N/A | N/A
6358 | Mechanical Engineering | Static - Unfired | Mechanical Datasheet | N/A | Filter / Coalescer | Transverse Shear & Moment at Support Base (Seismic) | The calculated seismic transverse shear & moment at support base | Numeric | N/A | N, Nm | Internal Use | JIP33 | N/A | N/A | N/A
6359 | Mechanical Engineering | Static - Unfired | Mechanical Datasheet | N/A | Filter / Coalescer | Longitudinal Shear & Moment at Support Base (Seismic) | The calculated seismic longitudinal shear & moment at support base | Numeric | N/A | N, Nm | Internal Use | JIP33 | N/A | N/A | N/A
6360 | Mechanical Engineering | Static - Unfired | Mechanical Datasheet | N/A | Filter / Coalescer | Nozzle Schedule (Mark / Size / Flange Rating / Flange Type / Flange Facing) | Nozzle schedule table that includes nozzle mark / size / flange rating / flange type / flange facing | Text | N/A | N/A | Internal Use | JIP33 | N/A | N/A | N/A
6361 | Mechanical Engineering | Static - Unfired | Mechanical Datasheet | N/A | Filter / Coalescer | Filter Element Type | The type of filter element used | Text | N/A | N/A | Internal Use | Others | N/A | N/A | N/A
6362 | Mechanical Engineering | Static - Unfired | Mechanical Datasheet | N/A | Filter / Coalescer | Filtration Performance (Absolute) | Absolute filtration requirement in efficiency % and particle size micron | Text | N/A | %, μm | Internal Use | Others | N/A | N/A | N/A
6363 | Mechanical Engineering | Static - Unfired | Mechanical Datasheet | N/A | Filter / Coalescer | Clean Pressure Drop | Pressure drop across the filter in clean condition | Numeric | N/A | bar(g) | Internal Use | Others | N/A | N/A | N/A
6364 | Mechanical Engineering | Static - Unfired | Mechanical Datasheet | N/A | Filter / Coalescer | Dirty / Change-Out Pressure Drop | Pressure drop at which the filter element shall be change-out | Numeric | N/A | bar(g) | Internal Use | Others | N/A | N/A | N/A
6365 | Mechanical Engineering | Static - Unfired | Mechanical Datasheet | N/A | Filter / Coalescer | Process Allowable Pressure Drop | Allowable pressure drop and specified by Process | Numeric | N/A | bar(g) | Internal Use | Others | N/A | N/A | N/A
6366 | Mechanical Engineering | Static - Unfired | Mechanical Datasheet | N/A | Filter / Coalescer | Filter Element Collapse Pressure | The capability of a filter element to withstand a designated differential pressure at the normal (i.e., intended direction of) flow | Numeric | N/A | bar(g) | Internal Use | Others | N/A | N/A | N/A
6367 | Mechanical Engineering | Static - Unfired | Mechanical Datasheet | N/A | Filter / Coalescer | Total Filtration Surface Area | Total filtration surface area of all the filter elements | Numeric | N/A | m² | Internal Use | Others | N/A | N/A | N/A
6368 | Mechanical Engineering | Static - Unfired | Mechanical Datasheet | N/A | Filter / Coalescer | Total Solid Holding Capacity | Total solid holding capacity of all the filter elements | Numeric | N/A | kg | Internal Use | Others | N/A | N/A | N/A
6369 | Mechanical Engineering | Static - Unfired | Mechanical Datasheet | N/A | Filter / Coalescer | Filter Element Quantity | Total quantity of filter element | Text | N/A | N/A | Internal Use | Others | N/A | N/A | N/A
6370 | Mechanical Engineering | Static - Unfired | Mechanical Datasheet | N/A | Filter / Coalescer | Filter Element Dimension (Dia X Length) | Dimension of filter element that include the diameter and length | Numeric | N/A | mm | Internal Use | Others | N/A | N/A | N/A
6371 | Mechanical Engineering | Static - Unfired | Mechanical Datasheet | N/A | Filter / Coalescer | Single Element Weight | Weight of single element | Numeric | N/A | kg | Internal Use | Others | N/A | N/A | N/A
6372 | Mechanical Engineering | Static - Unfired | Mechanical Datasheet | N/A | Filter / Coalescer | Backwash System | Requirement of filter element backwash system | Text | N/A | N/A | Internal Use | Others | N/A | N/A | N/A
6373 | Mechanical Engineering | Static - Unfired | Mechanical Datasheet | N/A | Filter / Coalescer | Backwash Fluid | Fluid used for the backwashing activity | Text | N/A | N/A | Internal Use | Others | N/A | N/A | N/A
6374 | Mechanical Engineering | Static - Unfired | Mechanical Datasheet | N/A | Filter / Coalescer | Backwash Pressure | Required pressure for the back washing system | Numeric | N/A | bar(g) | Internal Use | Others | N/A | N/A | N/A
6375 | Mechanical Engineering | Static - Unfired | Mechanical Datasheet | N/A | Filter / Coalescer | Self-Cleaning System | Requirement of filter element self-cleaning system | Text | N/A | N/A | Internal Use | Others | N/A | N/A | N/A
6376 | Mechanical Engineering | Static - Unfired | Mechanical Datasheet | N/A | Shell and Tube Heat Exchanger / Reboiler | TEMA Type | Heat exchanger type as defined by the Tubular Exchangers Manufactured Association | Text | N/A | N/A | Internal Use | CFIHOS | N/A | N/A | N/A
6377 | Mechanical Engineering | Static - Unfired | Mechanical Datasheet | N/A | Shell and Tube Heat Exchanger / Reboiler | TEMA Class | As per API definition | Text | N/A | N/A | Internal Use | API | N/A | N/A | N/A
6378 | Mechanical Engineering | Static - Unfired | Mechanical Datasheet | N/A | Shell and Tube Heat Exchanger / Reboiler | Size (ID X S.T.L) | As per API definition | Numeric | N/A | mm | Internal Use | API | N/A | N/A | N/A
6379 | Mechanical Engineering | Static - Unfired | Mechanical Datasheet | N/A | Shell and Tube Heat Exchanger / Reboiler | No. of Units: | As per API definition | Text | N/A | N/A | Internal Use | API | N/A | N/A | N/A
6380 | Mechanical Engineering | Static - Unfired | Mechanical Datasheet | N/A | Shell and Tube Heat Exchanger / Reboiler | Shells/Unit: | As per API definition | Text | N/A | N/A | Internal Use | API | N/A | N/A | N/A
6381 | Mechanical Engineering | Static - Unfired | Mechanical Datasheet | N/A | Shell and Tube Heat Exchanger / Reboiler | Connected In (Parallel / Series) | As per API definition | Text | N/A | N/A | Internal Use | API | N/A | N/A | N/A
6382 | Mechanical Engineering | Static - Unfired | Mechanical Datasheet | N/A | Shell and Tube Heat Exchanger / Reboiler | Effective Surface Per Unit (Plain/Finned): | As per API definition | Numeric | N/A | m² | Internal Use | API | N/A | N/A | N/A
6383 | Mechanical Engineering | Static - Unfired | Mechanical Datasheet | N/A | Shell and Tube Heat Exchanger / Reboiler | Design Code & Standard | As per API definition | Text | N/A | N/A | Internal Use | Others | N/A | N/A | N/A
6384 | Mechanical Engineering | Static - Unfired | Mechanical Datasheet | N/A | Shell and Tube Heat Exchanger / Reboiler | ASME Code Stamp | Certification mark as per ASME code | Text | N/A | N/A | Internal Use | JIP33 | N/A | N/A | N/A
6385 | Mechanical Engineering | Static - Unfired | Mechanical Datasheet | N/A | Shell and Tube Heat Exchanger / Reboiler | PED Compliant | Compliance with PED | Text | N/A | N/A | Internal Use | JIP33 | N/A | N/A | N/A
6386 | Mechanical Engineering | Static - Unfired | Mechanical Datasheet | N/A | Shell and Tube Heat Exchanger / Reboiler | Jurisdiction | Local authority and act based on the equipment installed location. | Text | N/A | N/A | Internal Use | JIP33 | N/A | N/A | N/A
6387 | Mechanical Engineering | Static - Unfired | Mechanical Datasheet | N/A | Shell and Tube Heat Exchanger / Reboiler | Design Life | The life of equipment for the purpose of design | Numeric | N/A | years (y) | Internal Use | JIP33 | N/A | N/A | N/A
6388 | Mechanical Engineering | Static - Unfired | Mechanical Datasheet | N/A | Shell and Tube Heat Exchanger / Reboiler | Joint Efficiency (Shellside / Tubeside) | Joint efficiency factor that is a correction factor for the strength of a weld dependent on the type and percentage examination in accordance with design code. | Numeric | N/A | N/A | Internal Use | JIP33 | N/A | N/A | N/A
6389 | Mechanical Engineering | Static - Unfired | Mechanical Datasheet | N/A | Shell and Tube Heat Exchanger / Reboiler | Operating Volume (Shellside / Tubeside) | A volume that it will contained during operation | Numeric | N/A | m³ | Internal Use | JIP33 | N/A | N/A | N/A
6390 | Mechanical Engineering | Static - Unfired | Mechanical Datasheet | N/A | Shell and Tube Heat Exchanger / Reboiler | Design Corrosion Allowance (Shellside / Tubeside) | Shellside / tubeside thickness that is a bonus on the vessel wall thickness to compensate for expected corrosion during the design life. | Numeric | N/A | mm | Internal Use | JIP33 | N/A | N/A | N/A
6391 | Mechanical Engineering | Static - Unfired | Mechanical Datasheet | N/A | Shell and Tube Heat Exchanger / Reboiler | Corrosion Allowance for Internals (Welded / Removable) | Internal/ external thickness that is a bonus on the internals wall thickness to compensate for expected corrosion during the design life. | Numeric | N/A | mm | Internal Use | JIP33 | N/A | N/A | N/A
6392 | Mechanical Engineering | Static - Unfired | Mechanical Datasheet | N/A | Shell and Tube Heat Exchanger / Reboiler | Wind Load | Wind load requirement for the vessel design including applicable code and/or specification. | Text | N/A | N/A | Internal Use | JIP33 | N/A | N/A | N/A
6393 | Mechanical Engineering | Static - Unfired | Mechanical Datasheet | N/A | Shell and Tube Heat Exchanger / Reboiler | Wind Speed | Maximum wind speed for the vessel design | Numeric | N/A | m/s | Internal Use | JIP33 | N/A | N/A | N/A
6394 | Mechanical Engineering | Static - Unfired | Mechanical Datasheet | N/A | Shell and Tube Heat Exchanger / Reboiler | Seismic Load | Seismic load requirement for the vessel design including applicable code and/or specification. | Text | N/A | N/A | Internal Use | JIP33 | N/A | N/A | N/A
6395 | Mechanical Engineering | Static - Unfired | Mechanical Datasheet | N/A | Shell and Tube Heat Exchanger / Reboiler | Snow Load | Snow load requirement for the vessel design including applicable code and/or specification. | Text | N/A | N/A | Internal Use | JIP33 | N/A | N/A | N/A
6396 | Mechanical Engineering | Static - Unfired | Mechanical Datasheet | N/A | Shell and Tube Heat Exchanger / Reboiler | Blast Load | Blast load requirement for the vessel design. | Text | N/A | N/A | Internal Use | JIP33 | N/A | N/A | N/A
6397 | Mechanical Engineering | Static - Unfired | Mechanical Datasheet | N/A | Shell and Tube Heat Exchanger / Reboiler | Transportation Load | Sea & land transportation load requirement for the vessel design. | Text | N/A | N/A | Internal Use | JIP33 | N/A | N/A | N/A
6398 | Mechanical Engineering | Static - Unfired | Mechanical Datasheet | N/A | Shell and Tube Heat Exchanger / Reboiler | Fabricated Weight | Weight of the vessel including all non-removable welded internal and external attachments. | Numeric | N/A | kg | Internal Use | JIP33 | N/A | N/A | N/A
6399 | Mechanical Engineering | Static - Unfired | Mechanical Datasheet | N/A | Shell and Tube Heat Exchanger / Reboiler | Empty Weight | Total weight of the vessel sitting on the foundation, fully dressed (complete with platforms, ladders, insulation, fireproofing, all internals), without operating fluid. | Numeric | N/A | kg | Internal Use | JIP33 | N/A | N/A | N/A
6400 | Mechanical Engineering | Static - Unfired | Mechanical Datasheet | N/A | Shell and Tube Heat Exchanger / Reboiler | Operating Weight | Empty weight plus operating fluid at maximum operating levels | Numeric | N/A | kg | Internal Use | CFIHOS | N/A | N/A | N/A
6401 | Mechanical Engineering | Static - Unfired | Mechanical Datasheet | N/A | Shell and Tube Heat Exchanger / Reboiler | Hydrotest Weight | Empty weight plus full of water weight. | Numeric | N/A | kg | Internal Use | JIP33 | N/A | N/A | N/A
6402 | Mechanical Engineering | Static - Unfired | Mechanical Datasheet | N/A | Shell and Tube Heat Exchanger / Reboiler | Bundle Weight | As per API definition | Numeric | N/A | kg | Internal Use | API | N/A | N/A | N/A
6403 | Mechanical Engineering | Static - Unfired | Mechanical Datasheet | N/A | Shell and Tube Heat Exchanger / Reboiler | Hydrostatic Test Pressure (Shop / Field) | As per API definition | Numeric | N/A | bar(g) | Internal Use | API | N/A | N/A | N/A
6404 | Mechanical Engineering | Static - Unfired | Mechanical Datasheet | N/A | Shell and Tube Heat Exchanger / Reboiler | Pneumatic Test | Pneumatic test requirement including test pressure and applicable specification (e.g.: helium leak test / air leak test for reinforcement pad) | Text | N/A | N/A | Internal Use | Others | N/A | N/A | N/A
6405 | Mechanical Engineering | Static - Unfired | Mechanical Datasheet | N/A | Shell and Tube Heat Exchanger / Reboiler | Post Weld Heat Treatment | Heat treatment after welding as required by code and/ or specification. | Boolean (Yes/No) | N/A | N/A | Internal Use | CFIHOS | N/A | N/A | N/A
6406 | Mechanical Engineering | Static - Unfired | Mechanical Datasheet | N/A | Shell and Tube Heat Exchanger / Reboiler | Shellside Shell Thickness (Min. Required / Nominal) | Minimum required / nominal thickness of the shellside shell. Min. Required thickness is the minimum thickness for the shell as per design code calculation. Nominal thickness is the actual shell plate thickness used including corrosion allowance. Cladding thickness if any to be indicated separately. | Numeric | N/A | mm | Internal Use | Others | N/A | N/A | N/A
6407 | Mechanical Engineering | Static - Unfired | Mechanical Datasheet | N/A | Shell and Tube Heat Exchanger / Reboiler | Shellside Head Thickness (Min. Required / Min. / Nominal) | Minimum required / minimum / nominal thickness of the shellside head. Min. Required thickness is the minimun thickness for the shell as per design code calculation. Minimum thickness is the head thickness after head forming including corrosion allowance. Nominal thickness is the actual shell plate thickness used including corrosion allowance. Cladding thickness if any to be indicated separately. | Numeric | N/A | mm | Internal Use | Others | N/A | N/A | N/A
6408 | Mechanical Engineering | Static - Unfired | Mechanical Datasheet | N/A | Shell and Tube Heat Exchanger / Reboiler | Tubeside Shell Thickness (Min. Required / Nominal) | Minimum required / nominal thickness of the tubeside shell. Min. Required thickness is the minimum thickness for the shell as per design code calculation. Nominal thickness is the actual shell plate thickness used including corrosion allowance. Cladding thickness if any to be indicated separately. | Numeric | N/A | mm | Internal Use | Others | N/A | N/A | N/A
6409 | Mechanical Engineering | Static - Unfired | Mechanical Datasheet | N/A | Shell and Tube Heat Exchanger / Reboiler | Tubeside Head Thickness (Min. Required / Min. / Nominal) | Minimum required / minimum / nominal thickness of the tubeside head. Min. Required thickness is the minimun thickness for the shell as per design code calculation. Minimum thickness is the head thickness after head forming including corrosion allowance. Nominal thickness is the actual shell plate thickness used including corrosion allowance. Cladding thickness if any to be indicated separately. | Numeric | N/A | mm | Internal Use | Others | N/A | N/A | N/A
6410 | Mechanical Engineering | Static - Unfired | Mechanical Datasheet | N/A | Shell and Tube Heat Exchanger / Reboiler | Tubesheet Thickness | Thickness of tubesheet | Numeric | N/A | mm | Internal Use | Others | N/A | N/A | N/A
6411 | Mechanical Engineering | Static - Unfired | Mechanical Datasheet | N/A | Shell and Tube Heat Exchanger / Reboiler | Operating Fluid (Shellside / Tubeside) | The name of fluid that it will contained during operation | Text | N/A | N/A | Internal Use | JIP33 | N/A | N/A | N/A
6412 | Mechanical Engineering | Static - Unfired | Mechanical Datasheet | N/A | Shell and Tube Heat Exchanger / Reboiler | Inlet Pressure (Shellside / Tubeside) | As per API definition | Numeric | N/A | bar(g) | Internal Use | API | N/A | N/A | N/A
6413 | Mechanical Engineering | Static - Unfired | Mechanical Datasheet | N/A | Shell and Tube Heat Exchanger / Reboiler | Shellside Temperature (Inlet / Outlet) | As per API definition | Numeric | N/A | °C | Internal Use | API | N/A | N/A | N/A
6414 | Mechanical Engineering | Static - Unfired | Mechanical Datasheet | N/A | Shell and Tube Heat Exchanger / Reboiler | Tubeside Temperature (Inlet / Outlet) | As per API definition | Numeric | N/A | °C | Internal Use | API | N/A | N/A | N/A
6415 | Mechanical Engineering | Static - Unfired | Mechanical Datasheet | N/A | Shell and Tube Heat Exchanger / Reboiler | Fluid Quantity, Total (Shellside / Tubeside) | As per API definition | Numeric | N/A | m/s | Internal Use | API | N/A | N/A | N/A
6416 | Mechanical Engineering | Static - Unfired | Mechanical Datasheet | N/A | Shell and Tube Heat Exchanger / Reboiler | Design Pressure (Shellside / Tubeside) | As per API definition | Numeric | N/A | bar(g) | Internal Use | API | N/A | N/A | N/A
6417 | Mechanical Engineering | Static - Unfired | Mechanical Datasheet | N/A | Shell and Tube Heat Exchanger / Reboiler | Number of Passes Per Shell: | As per API definition | Numeric | N/A | N/A | Internal Use | API | N/A | N/A | N/A
6418 | Mechanical Engineering | Static - Unfired | Mechanical Datasheet | N/A | Air Cooled Heat Exchanger | Fouling Factor (Shellside / Tubeside) | As per API definition | Text | N/A | N/A | Internal Use | Others | N/A | N/A | N/A
6419 | Mechanical Engineering | Static - Unfired | Mechanical Datasheet | N/A | Air Cooled Heat Exchanger | Fouling Margin (Shellside / Tubeside) | As per API definition | Text | N/A | N/A | Internal Use | Others | N/A | N/A | N/A
6420 | Mechanical Engineering | Static - Unfired | Mechanical Datasheet | N/A | Shell and Tube Heat Exchanger / Reboiler | Design Temp. (Max/MDMT) (Shellside / Tubeside) | As per API definition | Numeric | N/A | °C | Internal Use | API | N/A | N/A | N/A
6421 | Mechanical Engineering | Static - Unfired | Mechanical Datasheet | N/A | Shell and Tube Heat Exchanger / Reboiler | MAWP (Hot and Corroded) (Shellside / Tubeside) | As per API definition | Numeric | N/A | bar(g) | Internal Use | API | N/A | N/A | N/A
6422 | Mechanical Engineering | Static - Unfired | Mechanical Datasheet | N/A | Shell and Tube Heat Exchanger / Reboiler | MAP (New and Cold) (Shellside / Tubeside) | As per API definition | Numeric | N/A | bar(g) | Internal Use | API | N/A | N/A | N/A
6423 | Mechanical Engineering | Static - Unfired | Mechanical Datasheet | N/A | Shell and Tube Heat Exchanger / Reboiler | Heat Exchanged (Design) | As per API definition | Numeric | N/A | kW | Internal Use | API | N/A | N/A | N/A
6424 | Mechanical Engineering | Static - Unfired | Mechanical Datasheet | N/A | Shell and Tube Heat Exchanger / Reboiler | Mean Temperature Difference (MTD) (Corrected/Weighted) | As per API definition | Numeric | N/A | °C | Internal Use | API | N/A | N/A | N/A
6425 | Mechanical Engineering | Static - Unfired | Mechanical Datasheet | N/A | Shell and Tube Heat Exchanger / Reboiler | Heat Transfer Rate (Required / Fouled / Clean) | As per API definition | Numeric | N/A | W/m²·K | Internal Use | API | N/A | N/A | N/A
6426 | Mechanical Engineering | Static - Unfired | Mechanical Datasheet | N/A | Shell and Tube Heat Exchanger / Reboiler | ρV² (Inlet Nozzle / Bundle Entrance / Bundle Exit) | As per API definition | Numeric | N/A | kg/(m·s²) | Internal Use | API | N/A | N/A | N/A
6427 | Mechanical Engineering | Static - Unfired | Mechanical Datasheet | N/A | Shell and Tube Heat Exchanger / Reboiler | Hydrogen Service (Shellside / Tubeside) | As per API definition | Boolean (Yes/No) | N/A | N/A | Internal Use | API | N/A | N/A | N/A
6428 | Mechanical Engineering | Static - Unfired | Mechanical Datasheet | N/A | Shell and Tube Heat Exchanger / Reboiler | Sour Service (Shellside / Tubeside) | As per API definition | Boolean (Yes/No) | N/A | N/A | Internal Use | API | N/A | N/A | N/A
6429 | Mechanical Engineering | Static - Unfired | Mechanical Datasheet | N/A | Shell and Tube Heat Exchanger / Reboiler | Cyclic Service (Shellside / Tubeside) | As per API definition | Boolean (Yes/No) | N/A | N/A | Internal Use | API | N/A | N/A | N/A
6430 | Mechanical Engineering | Static - Unfired | Mechanical Datasheet | N/A | Shell and Tube Heat Exchanger / Reboiler | Lethal Service (Shellside / Tubeside) | Lethal service as per design code | Boolean (Yes/No) | N/A | N/A | Internal Use | Others | N/A | N/A | N/A
6431 | Mechanical Engineering | Static - Unfired | Mechanical Datasheet | N/A | Shell and Tube Heat Exchanger / Reboiler | Tube Material | Is a possessed aspect being a role of the substance of an artefact when used to construct the artefact from. Therefore, the substance should be in a solid state at the conditions at which the artefact exists. | Text | N/A | N/A | Internal Use | CFIHOS | N/A | N/A | N/A
6432 | Mechanical Engineering | Static - Unfired | Mechanical Datasheet | N/A | Shell and Tube Heat Exchanger / Reboiler | Tube Wall Thickness (Minimum Wall/Average Wall) | Is a thickness according to a design. | Numeric | N/A | mm | Internal Use | API | N/A | N/A | N/A
6433 | Mechanical Engineering | Static - Unfired | Mechanical Datasheet | N/A | Shell and Tube Heat Exchanger / Reboiler | Tube Pitch | As per API definition | Text | N/A | N/A | Internal Use | API | N/A | N/A | N/A
6434 | Mechanical Engineering | Static - Unfired | Mechanical Datasheet | N/A | Shell and Tube Heat Exchanger / Reboiler | Tube Length | As per API definition | Numeric | N/A | mm | Internal Use | API | N/A | N/A | N/A
6435 | Mechanical Engineering | Static - Unfired | Mechanical Datasheet | N/A | Shell and Tube Heat Exchanger / Reboiler | Tube Layout | As per API definition | Text | N/A | N/A | Internal Use | API | N/A | N/A | N/A
6436 | Mechanical Engineering | Static - Unfired | Mechanical Datasheet | N/A | Shell and Tube Heat Exchanger / Reboiler | Tube Type: Plain/Finned/Other | As per API definition | Text | N/A | N/A | Internal Use | API | N/A | N/A | N/A
6437 | Mechanical Engineering | Static - Unfired | Mechanical Datasheet | N/A | Shell and Tube Heat Exchanger / Reboiler | Tube to Tubesheet Joint | As per API definition | Text | N/A | N/A | Internal Use | API | N/A | N/A | N/A
6438 | Mechanical Engineering | Static - Unfired | Mechanical Datasheet | N/A | Shell and Tube Heat Exchanger / Reboiler | Shell Diameter (ID/OD) | As per API definition | Numeric | N/A | mm | Internal Use | API | N/A | N/A | N/A
6439 | Mechanical Engineering | Static - Unfired | Mechanical Datasheet | N/A | Shell and Tube Heat Exchanger / Reboiler | Cross-Baffle Type | As per API definition | Text | N/A | N/A | Internal Use | API | N/A | N/A | N/A
6440 | Mechanical Engineering | Static - Unfired | Mechanical Datasheet | N/A | Shell and Tube Heat Exchanger / Reboiler | Baffle Spacing: c/c | As per API definition | Numeric | N/A | mm | Internal Use | API | N/A | N/A | N/A
6441 | Mechanical Engineering | Static - Unfired | Mechanical Datasheet | N/A | Shell and Tube Heat Exchanger / Reboiler | No. of Cross Passes | As per API definition | Text | N/A | N/A | Internal Use | API | N/A | N/A | N/A
6442 | Mechanical Engineering | Static - Unfired | Mechanical Datasheet | N/A | Shell and Tube Heat Exchanger / Reboiler | Baffle Cut (Vertical/Horizontal) | As per API definition | Text | N/A | N/A | Internal Use | API | N/A | N/A | N/A
6443 | Mechanical Engineering | Static - Unfired | Mechanical Datasheet | N/A | Shell and Tube Heat Exchanger / Reboiler | Tube Support Type | As per API definition | Text | N/A | N/A | Internal Use | API | N/A | N/A | N/A
6444 | Mechanical Engineering | Static - Unfired | Mechanical Datasheet | N/A | Shell and Tube Heat Exchanger / Reboiler | Longitudinal Baffle Seal Type | As per API definition | Text | N/A | N/A | Internal Use | API | N/A | N/A | N/A
6445 | Mechanical Engineering | Static - Unfired | Mechanical Datasheet | N/A | Shell and Tube Heat Exchanger / Reboiler | Bypass Seal Type | As per API definition | Text | N/A | N/A | Internal Use | API | N/A | N/A | N/A
6446 | Mechanical Engineering | Static - Unfired | Mechanical Datasheet | N/A | Shell and Tube Heat Exchanger / Reboiler | Impingement Protection: (Y/N) | As per API definition | Boolean (Yes/No) | N/A | N/A | Internal Use | API | N/A | N/A | N/A
6447 | Mechanical Engineering | Static - Unfired | Mechanical Datasheet | N/A | Shell and Tube Heat Exchanger / Reboiler | Impingement Protection Type | As per API definition | Text | N/A | N/A | Internal Use | API | N/A | N/A | N/A
6448 | Mechanical Engineering | Static - Unfired | Mechanical Datasheet | N/A | Shell and Tube Heat Exchanger / Reboiler | Expansion Joint (Y/N), Type | As per API definition | Boolean (Yes/No) | N/A | N/A | Internal Use | API | N/A | N/A | N/A
6449 | Mechanical Engineering | Static - Unfired | Mechanical Datasheet | N/A | Shell and Tube Heat Exchanger / Reboiler | Test Ring Required (Y/N) | As per API definition | Boolean (Yes/No) | N/A | N/A | Internal Use | API | N/A | N/A | N/A
6450 | Mechanical Engineering | Static - Unfired | Mechanical Datasheet | Material | Shell and Tube Heat Exchanger / Reboiler | Channel or Bonnet | The material specification for Channel or bonnet | Text | N/A | N/A | Internal Use | API | N/A | N/A | N/A
6451 | Mechanical Engineering | Static - Unfired | Mechanical Datasheet | Material | Shell and Tube Heat Exchanger / Reboiler | Shell | The material specification for shell | Text | N/A | N/A | Internal Use | CFIHOS | N/A | N/A | N/A
6452 | Mechanical Engineering | Static - Unfired | Mechanical Datasheet | Material | Shell and Tube Heat Exchanger / Reboiler | Shell Cover | The material specification for shell cover | Text | N/A | N/A | Internal Use | API | N/A | N/A | N/A
6453 | Mechanical Engineering | Static - Unfired | Mechanical Datasheet | Material | Shell and Tube Heat Exchanger / Reboiler | Channel Cover | The material specification for Channel cover | Text | N/A | N/A | Internal Use | API | N/A | N/A | N/A
6454 | Mechanical Engineering | Static - Unfired | Mechanical Datasheet | Material | Shell and Tube Heat Exchanger / Reboiler | Cladding | The material specification for the cladding | Text | N/A | N/A | Internal Use | Others | N/A | N/A | N/A
6455 | Mechanical Engineering | Static - Unfired | Mechanical Datasheet | Material | Shell and Tube Heat Exchanger / Reboiler | Weld Overlay | The material specification for the weld overlay | Text | N/A | N/A | Internal Use | Others | N/A | N/A | N/A
6456 | Mechanical Engineering | Static - Unfired | Mechanical Datasheet | Material | Shell and Tube Heat Exchanger / Reboiler | Nozzle Neck (Pipe / Plate / Forging) | The material specification for the nozzle neck | Text | N/A | N/A | Internal Use | JIP33 | N/A | N/A | N/A
6457 | Mechanical Engineering | Static - Unfired | Mechanical Datasheet | Material | Shell and Tube Heat Exchanger / Reboiler | Nozzle / Blind Flanges | The material specification for nozzle flanges | Text | N/A | N/A | Internal Use | JIP33 | N/A | N/A | N/A
6458 | Mechanical Engineering | Static - Unfired | Mechanical Datasheet | Material | Shell and Tube Heat Exchanger / Reboiler | Pad for Nozzle Reinforcement | The material specification for nozzle reinforcement pad | Text | N/A | N/A | Internal Use | JIP33 | N/A | N/A | N/A
6459 | Mechanical Engineering | Static - Unfired | Mechanical Datasheet | Material | Shell and Tube Heat Exchanger / Reboiler | Girth Flanges | The material specification for girth flanges | Text | N/A | N/A | Internal Use | JIP33 | N/A | N/A | N/A
6460 | Mechanical Engineering | Static - Unfired | Mechanical Datasheet | Material | Shell and Tube Heat Exchanger / Reboiler | Fitting (Internal / External) | The material specification for internal & external fitting | Text | N/A | N/A | Internal Use | JIP33 | N/A | N/A | N/A
6461 | Mechanical Engineering | Static - Unfired | Mechanical Datasheet | Material | Shell and Tube Heat Exchanger / Reboiler | Floating Head Cover/Bolts | The material specification for Floating head cover/bolts | Text | N/A | N/A | Internal Use | API | N/A | N/A | N/A
6462 | Mechanical Engineering | Static - Unfired | Mechanical Datasheet | Material | Shell and Tube Heat Exchanger / Reboiler | Tubesheet (Stationary / Floating) | The material specification for Tubesheet (Stationary / Floating) | Text | N/A | N/A | Internal Use | API | N/A | N/A | N/A
6463 | Mechanical Engineering | Static - Unfired | Mechanical Datasheet | Material | Shell and Tube Heat Exchanger / Reboiler | Baffles (Corss / Longitudinal) | The material specification for Baffles (corss / longitudinal) | Text | N/A | N/A | Internal Use | API | N/A | N/A | N/A
6464 | Mechanical Engineering | Static - Unfired | Mechanical Datasheet | Material | Shell and Tube Heat Exchanger / Reboiler | Tube Support | The material specification for Tube support | Text | N/A | N/A | Internal Use | API | N/A | N/A | N/A
6465 | Mechanical Engineering | Static - Unfired | Mechanical Datasheet | Material | Shell and Tube Heat Exchanger / Reboiler | Gasket Material (Shellside / Tubeside) | The material specification for gasket material (shellside / tubeside) | Text | N/A | N/A | Internal Use | API | N/A | N/A | N/A
6466 | Mechanical Engineering | Static - Unfired | Mechanical Datasheet | Material | Shell and Tube Heat Exchanger / Reboiler | Gasket Material (Floating Head) | The material specification for gasket material (floating head) | Text | N/A | N/A | Internal Use | API | N/A | N/A | N/A
6467 | Mechanical Engineering | Static - Unfired | Mechanical Datasheet | Material | Shell and Tube Heat Exchanger / Reboiler | Expansion Joint | The material specification for expansion joint | Text | N/A | N/A | Internal Use | API | N/A | N/A | N/A
6468 | Mechanical Engineering | Static - Unfired | Mechanical Datasheet | Material | Shell and Tube Heat Exchanger / Reboiler | Partition Plate | The material specification for Partition plate | Text | N/A | N/A | Internal Use | Others | N/A | N/A | N/A
6469 | Mechanical Engineering | Static - Unfired | Mechanical Datasheet | Material | Shell and Tube Heat Exchanger / Reboiler | Impingement Plate | The material specification for Impingement plate | Text | N/A | N/A | Internal Use | Others | N/A | N/A | N/A
6470 | Mechanical Engineering | Static - Unfired | Mechanical Datasheet | Material | Shell and Tube Heat Exchanger / Reboiler | Tie Rod / Spacer | The material specification for Tie rod, Spacer | Text | N/A | N/A | Internal Use | Others | N/A | N/A | N/A
6471 | Mechanical Engineering | Static - Unfired | Mechanical Datasheet | Material | Shell and Tube Heat Exchanger / Reboiler | Sealing Strips / Sliding Strips | The material specification for Sealing strips / Sliding strips | Text | N/A | N/A | Internal Use | Others | N/A | N/A | N/A
6472 | Mechanical Engineering | Static - Unfired | Mechanical Datasheet | Material | Shell and Tube Heat Exchanger / Reboiler | Saddle Supports / Wrapper Plates | The material specification for Saddle supports / Wrapper plates | Text | N/A | N/A | Internal Use | Others | N/A | N/A | N/A
6473 | Mechanical Engineering | Static - Unfired | Mechanical Datasheet | Material | Shell and Tube Heat Exchanger / Reboiler | External Welded attachments | The material specification for external welded attachments | Text | N/A | N/A | Internal Use | JIP33 | N/A | N/A | N/A
6474 | Mechanical Engineering | Static - Unfired | Mechanical Datasheet | Material | Shell and Tube Heat Exchanger / Reboiler | Pad for External Welded attachments | The material specification for external welded attachments pad | Text | N/A | N/A | Internal Use | JIP33 | N/A | N/A | N/A
6475 | Mechanical Engineering | Static - Unfired | Mechanical Datasheet | Material | Shell and Tube Heat Exchanger / Reboiler | Bolting (Internal / External) | The material specification for internal & external bolting | Text | N/A | N/A | Internal Use | JIP33 | N/A | N/A | N/A
6476 | Mechanical Engineering | Static - Unfired | Mechanical Datasheet | Material | Shell and Tube Heat Exchanger / Reboiler | Anchor Bolts or Hold Down Bolts | The material specification for anchor bolts or hold down bolts | Text | N/A | N/A | Internal Use | JIP33 | N/A | N/A | N/A
6477 | Mechanical Engineering | Static - Unfired | Mechanical Datasheet | Material | Shell and Tube Heat Exchanger / Reboiler | Earthing Lugs | The material specification for earthing lugs | Text | N/A | N/A | Internal Use | JIP33 | N/A | N/A | N/A
6478 | Mechanical Engineering | Static - Unfired | Mechanical Datasheet | Material | Shell and Tube Heat Exchanger / Reboiler | Nameplate / Bracket | The material specification for nameplate & bracket | Text | N/A | N/A | Internal Use | Others | N/A | N/A | N/A
6479 | Mechanical Engineering | Static - Unfired | Mechanical Datasheet | Material | Shell and Tube Heat Exchanger / Reboiler | Lifting Lugs / Trunnion | The material specification for lifting and tailing lug | Text | N/A | N/A | Internal Use | Others | N/A | N/A | N/A
6480 | Mechanical Engineering | Static - Unfired | Mechanical Datasheet | Material | Shell and Tube Heat Exchanger / Reboiler | Eye Bolts / Jack Bolts | The material specification for Eye bolts / jack bolts | Text | N/A | N/A | Internal Use | Others | N/A | N/A | N/A
6481 | Mechanical Engineering | Static - Unfired | Mechanical Datasheet | N/A | Shell and Tube Heat Exchanger / Reboiler | External Painting | External painting requirement including applicable specification & painting type | Text | N/A | N/A | Internal Use | JIP33 | N/A | N/A | N/A
6482 | Mechanical Engineering | Static - Unfired | Mechanical Datasheet | N/A | Shell and Tube Heat Exchanger / Reboiler | Insulation (Shellside / Tubeside) | Insulation requirement including type, thickness & applicable specification | Text | N/A | N/A | Internal Use | Others | N/A | N/A | N/A
6483 | Mechanical Engineering | Static - Unfired | Mechanical Datasheet | N/A | Shell and Tube Heat Exchanger / Reboiler | Fireproofing | Fireproofing requirement (yes / no) and its location | Text | N/A | N/A | Internal Use | JIP33 | N/A | N/A | N/A
6484 | Mechanical Engineering | Static - Unfired | Mechanical Datasheet | N/A | Shell and Tube Heat Exchanger / Reboiler | Support Type | The type of vessel support e.g.: skirt, saddle, legs | Text | N/A | N/A | Internal Use | Others | N/A | N/A | N/A
6485 | Mechanical Engineering | Static - Unfired | Mechanical Datasheet | N/A | Shell and Tube Heat Exchanger / Reboiler | Support to Foundation Attachment (Anchored / Welded) | Support to foundation attachment type ie: anchored or welded | Text | N/A | N/A | Internal Use | Others | N/A | N/A | N/A
6486 | Mechanical Engineering | Static - Unfired | Mechanical Datasheet | N/A | Shell and Tube Heat Exchanger / Reboiler | Surface Treatment | Surface treatment requirement (e.g.: acid pickling & passivation) | Text | N/A | N/A | Internal Use | Others | N/A | N/A | N/A
6487 | Mechanical Engineering | Static - Unfired | Mechanical Datasheet | N/A | Shell and Tube Heat Exchanger / Reboiler | Jurisdiction Registration Number | Equipment registration number assigned by local authority | Text | N/A | N/A | Internal Use | JIP33 | N/A | N/A | N/A
6488 | Mechanical Engineering | Static - Unfired | Mechanical Datasheet | N/A | Shell and Tube Heat Exchanger / Reboiler | Inspection Authority | Inspection authority during the fabrication of the vessel | Text | N/A | N/A | Internal Use | JIP33 | N/A | N/A | N/A
6489 | Mechanical Engineering | Static - Unfired | Mechanical Datasheet | N/A | Shell and Tube Heat Exchanger / Reboiler | Material Certification | Material certification requirement for the material | Text | N/A | N/A | Internal Use | JIP33 | N/A | N/A | N/A
6490 | Mechanical Engineering | Static - Unfired | Mechanical Datasheet | N/A | Shell and Tube Heat Exchanger / Reboiler | Impact Test | Impact test requirement for the material including applicable code and/or specification | Text | N/A | N/A | Internal Use | Others | N/A | N/A | N/A
6491 | Mechanical Engineering | Static - Unfired | Mechanical Datasheet | N/A | Shell and Tube Heat Exchanger / Reboiler | Extent of Positive Material Identification (PMI) | Extent of PMI for materials | Text | N/A | N/A | Internal Use | JIP33 | N/A | N/A | N/A
6492 | Mechanical Engineering | Static - Unfired | Mechanical Datasheet | N/A | Shell and Tube Heat Exchanger / Reboiler | Extent of Volumetric Examination for Welds | Extent of radiography & ultrasonic examination | Text | N/A | N/A | Internal Use | JIP33 | N/A | N/A | N/A
6493 | Mechanical Engineering | Static - Unfired | Mechanical Datasheet | N/A | Shell and Tube Heat Exchanger / Reboiler | Extent of Magnetic Particle or Liquid Penetrant Examination | Extent of magnetic particle or liquid penetrant examination | Text | N/A | N/A | Internal Use | JIP33 | N/A | N/A | N/A
6494 | Mechanical Engineering | Static - Unfired | Mechanical Datasheet | N/A | Air Cooled Heat Exchanger | Design Code & Standard | Codes & Standards according to which an equipment is intended to be designed & fabricated | Text | N/A | N/A | Internal Use | Others | N/A | N/A | N/A
6495 | Mechanical Engineering | Static - Unfired | Mechanical Datasheet | N/A | Air Cooled Heat Exchanger | Type Draught (Induced / Forced) | As per API definition | Text | N/A | N/A | Internal Use | API | N/A | N/A | N/A
6496 | Mechanical Engineering | Static - Unfired | Mechanical Datasheet | N/A | Air Cooled Heat Exchanger | Bay Size (W × L) | As per API definition | Numeric | N/A | mm | Internal Use | API | N/A | N/A | N/A
6497 | Mechanical Engineering | Static - Unfired | Mechanical Datasheet | N/A | Air Cooled Heat Exchanger | No. of Bay/ Items | As per API definition | Text | N/A | N/A | Internal Use | API | N/A | N/A | N/A
6498 | Mechanical Engineering | Static - Unfired | Mechanical Datasheet | N/A | Air Cooled Heat Exchanger | Heat Exchanged, | As per API definition | Numeric | N/A | kW | Internal Use | API | N/A | N/A | N/A
6499 | Mechanical Engineering | Static - Unfired | Mechanical Datasheet | N/A | Air Cooled Heat Exchanger | Surface/Item-Finned Tube | As per API definition | Numeric | N/A | m² | Internal Use | API | N/A | N/A | N/A
6500 | Mechanical Engineering | Static - Unfired | Mechanical Datasheet | N/A | Air Cooled Heat Exchanger | Surface/Item-Bare Tube | As per API definition | Numeric | N/A | m² | Internal Use | API | N/A | N/A | N/A
6501 | Mechanical Engineering | Static - Unfired | Mechanical Datasheet | N/A | Air Cooled Heat Exchanger | MTD, Eff. | As per API definition | Numeric | N/A | °C | Internal Use | API | N/A | N/A | N/A
6502 | Mechanical Engineering | Static - Unfired | Mechanical Datasheet | N/A | Air Cooled Heat Exchanger | Transfer Rate-Finned | As per API definition | Numeric | N/A | W/m²·K | Internal Use | API | N/A | N/A | N/A
6503 | Mechanical Engineering | Static - Unfired | Mechanical Datasheet | N/A | Air Cooled Heat Exchanger | Surface/Item-Bare Tube, Service | As per API definition | Numeric | N/A | W/m²·K | Internal Use | API | N/A | N/A | N/A
6504 | Mechanical Engineering | Static - Unfired | Mechanical Datasheet | N/A | Air Cooled Heat Exchanger | Transfer Rate-Clean | As per API definition | Numeric | N/A | W/m²·K | Internal Use | API | N/A | N/A | N/A
6505 | Mechanical Engineering | Static - Unfired | Mechanical Datasheet | N/A | Air Cooled Heat Exchanger | Tube Bundle Code Stamped (Yes / No) | As per API definition | Boolean (Yes/No) | N/A | N/A | Internal Use | API | N/A | N/A | N/A
6506 | Mechanical Engineering | Static - Unfired | Mechanical Datasheet | N/A | Air Cooled Heat Exchanger | Heating Coil Code Stamped | As per API definition | Boolean (Yes/No) | N/A | N/A | Internal Use | API | N/A | N/A | N/A
6507 | Mechanical Engineering | Static - Unfired | Mechanical Datasheet | N/A | Air Cooled Heat Exchanger | Structural Code | As per API definition | Text | N/A | N/A | Internal Use | API | N/A | N/A | N/A
6508 | Mechanical Engineering | Static - Unfired | Mechanical Datasheet | N/A | Air Cooled Heat Exchanger | Flammable Service | As per API definition | Boolean (Yes/No) | N/A | N/A | Internal Use | API | N/A | N/A | N/A
6509 | Mechanical Engineering | Static - Unfired | Mechanical Datasheet | N/A | Air Cooled Heat Exchanger | Lethal/Toxic Service | As per API definition | Boolean (Yes/No) | N/A | N/A | Internal Use | API | N/A | N/A | N/A
6510 | Mechanical Engineering | Static - Unfired | Mechanical Datasheet | N/A | Air Cooled Heat Exchanger | Fluid Name | As per API definition | Text | N/A | N/A | Internal Use | API | N/A | N/A | N/A
6511 | Mechanical Engineering | Static - Unfired | Mechanical Datasheet | N/A | Air Cooled Heat Exchanger | Total Fluid Entering | As per API definition | Numeric | N/A | kg/h | Internal Use | API | N/A | N/A | N/A
6512 | Mechanical Engineering | Static - Unfired | Mechanical Datasheet | N/A | Air Cooled Heat Exchanger | Dew/ Bubble Point | As per API definition | Numeric | N/A | °C | Internal Use | API | N/A | N/A | N/A
6513 | Mechanical Engineering | Static - Unfired | Mechanical Datasheet | N/A | Air Cooled Heat Exchanger | Latent Heat | As per API definition | Numeric | N/A | kJ/kg | Internal Use | API | N/A | N/A | N/A
6514 | Mechanical Engineering | Static - Unfired | Mechanical Datasheet | N/A | Air Cooled Heat Exchanger | Inlet Pressure | As per API definition | Numeric | N/A | bar(g) | Internal Use | API | N/A | N/A | N/A
6515 | Mechanical Engineering | Static - Unfired | Mechanical Datasheet | N/A | Air Cooled Heat Exchanger | Pressure Drop (Allow./Calc.) | As per API definition | Numeric | N/A | bar(g) | Internal Use | API | N/A | N/A | N/A
6516 | Mechanical Engineering | Static - Unfired | Mechanical Datasheet | N/A | Air Cooled Heat Exchanger | Velocity (Allow./Calc.) | As per API definition | Numeric | N/A | m/s | Internal Use | API | N/A | N/A | N/A
6517 | Mechanical Engineering | Static - Unfired | Mechanical Datasheet | N/A | Air Cooled Heat Exchanger | Inside Foul Resistance | As per API definition | Numeric | N/A | m² ·K/W | Internal Use | API | N/A | N/A | N/A
6518 | Mechanical Engineering | Static - Unfired | Mechanical Datasheet | N/A | Air Cooled Heat Exchanger | Fouling Margin (Hot Side / Cold Side) | As per API definition | Text | N/A | N/A | Internal Use | Others | N/A | N/A | N/A
6519 | Mechanical Engineering | Static - Unfired | Mechanical Datasheet | N/A | Air Cooled Heat Exchanger | Temperature (In / Out) | As per API definition | Numeric | N/A | °C | Internal Use | API | N/A | N/A | N/A
6520 | Mechanical Engineering | Static - Unfired | Mechanical Datasheet | N/A | Air Cooled Heat Exchanger | Total Flow Rate (Liq./Vap.) (In / Out) | As per API definition | Numeric | N/A | kg/h | Internal Use | API | N/A | N/A | N/A
6521 | Mechanical Engineering | Static - Unfired | Mechanical Datasheet | N/A | Air Cooled Heat Exchanger | Water/Steam (In / Out) | As per API definition | Numeric | N/A | kg/h | Internal Use | API | N/A | N/A | N/A
6522 | Mechanical Engineering | Static - Unfired | Mechanical Datasheet | N/A | Air Cooled Heat Exchanger | Noncondensable (In / Out) | As per API definition | Numeric | N/A | kg/h | Internal Use | API | N/A | N/A | N/A
6523 | Mechanical Engineering | Static - Unfired | Mechanical Datasheet | N/A | Air Cooled Heat Exchanger | Relative Molecular Mass. (Vap./Non-Cond.) (In / Out) | As per API definition | Numeric | N/A | N/A | Internal Use | API | N/A | N/A | N/A
6524 | Mechanical Engineering | Static - Unfired | Mechanical Datasheet | N/A | Air Cooled Heat Exchanger | Density (Liq./Vap.) (In / Out) | As per API definition | Numeric | N/A | kg/m³ | Internal Use | API | N/A | N/A | N/A
6525 | Mechanical Engineering | Static - Unfired | Mechanical Datasheet | N/A | Air Cooled Heat Exchanger | Specific Heat (Liq./Vap.) (In / Out) | As per API definition | Numeric | N/A | kJ/kg·K | Internal Use | API | N/A | N/A | N/A
6526 | Mechanical Engineering | Static - Unfired | Mechanical Datasheet | N/A | Air Cooled Heat Exchanger | Thermal Conductivity (Liq/Vap.) (In / Out) | As per API definition | Numeric | N/A | W/m·K | Internal Use | API | N/A | N/A | N/A
6527 | Mechanical Engineering | Static - Unfired | Mechanical Datasheet | N/A | Air Cooled Heat Exchanger | Viscosity (Liq./Vap.) (In / Out) | As per API definition | Numeric | N/A | mPa·s | Internal Use | API | N/A | N/A | N/A
6528 | Mechanical Engineering | Static - Unfired | Mechanical Datasheet | N/A | Air Cooled Heat Exchanger | Tube To Tubesheet Joint | As per API definition | Text | N/A | N/A | Internal Use | Others | N/A | N/A | N/A
6529 | Mechanical Engineering | Static - Unfired | Mechanical Datasheet | Performance Data — Air Side | Air Cooled Heat Exchanger | Air Inlet Temperature (Design Dry Bulb) | As per API definition | Numeric | N/A | °C | Internal Use | API | N/A | N/A | N/A
6530 | Mechanical Engineering | Static - Unfired | Mechanical Datasheet | Performance Data — Air Side | Air Cooled Heat Exchanger | Air Flow Rate/Item, | As per API definition | Numeric | N/A | kg/h, m³/h | Internal Use | API | N/A | N/A | N/A
6531 | Mechanical Engineering | Static - Unfired | Mechanical Datasheet | Performance Data — Air Side | Air Cooled Heat Exchanger | Mass Velocity (Net Free Area), | As per API definition | Numeric | N/A | kg/s·m² | Internal Use | API | N/A | N/A | N/A
6532 | Mechanical Engineering | Static - Unfired | Mechanical Datasheet | Performance Data — Air Side | Air Cooled Heat Exchanger | Air Outlet Temperature | As per API definition | Numeric | N/A | °C | Internal Use | API | N/A | N/A | N/A
6533 | Mechanical Engineering | Static - Unfired | Mechanical Datasheet | Performance Data — Air Side | Air Cooled Heat Exchanger | Air Flowrate/Fan | As per API definition | Numeric | N/A | m³/h | Internal Use | API | N/A | N/A | N/A
6534 | Mechanical Engineering | Static - Unfired | Mechanical Datasheet | Performance Data — Air Side | Air Cooled Heat Exchanger | Face Velocity | As per API definition | Numeric | N/A | m/s | Internal Use | API | N/A | N/A | N/A
6535 | Mechanical Engineering | Static - Unfired | Mechanical Datasheet | Performance Data — Air Side | Air Cooled Heat Exchanger | Min. Design Ambient Temp. | As per API definition | Numeric | N/A | °C | Internal Use | API | N/A | N/A | N/A
6536 | Mechanical Engineering | Static - Unfired | Mechanical Datasheet | Performance Data — Air Side | Air Cooled Heat Exchanger | Altitude | As per API definition | Numeric | N/A | m | Internal Use | API | N/A | N/A | N/A
6537 | Mechanical Engineering | Static - Unfired | Mechanical Datasheet | Performance Data — Air Side | Air Cooled Heat Exchanger | Static Pressure | As per API definition | Numeric | N/A | bar(g) | Internal Use | API | N/A | N/A | N/A
6538 | Mechanical Engineering | Static - Unfired | Mechanical Datasheet | Design, Materials and Construction | Air Cooled Heat Exchanger | Design Pressure | As per API definition | Numeric | N/A | bar(g) | Internal Use | API | N/A | N/A | N/A
6539 | Mechanical Engineering | Static - Unfired | Mechanical Datasheet | Design, Materials and Construction | Air Cooled Heat Exchanger | Test Pressure | As per API definition | Numeric | N/A | bar(g) | Internal Use | API | N/A | N/A | N/A
6540 | Mechanical Engineering | Static - Unfired | Mechanical Datasheet | Design, Materials and Construction | Air Cooled Heat Exchanger | Design Temperature | As per API definition | Numeric | N/A | °C | Internal Use | API | N/A | N/A | N/A
6541 | Mechanical Engineering | Static - Unfired | Mechanical Datasheet | Design, Materials and Construction | Air Cooled Heat Exchanger | Min. Design Metal Temperature | As per API definition | Numeric | N/A | °C | Internal Use | API | N/A | N/A | N/A
6542 | Mechanical Engineering | Static - Unfired | Mechanical Datasheet | Tube Bundle | Air Cooled Heat Exchanger | Tube Bundle Size (W × L) | As per API definition | Numeric | N/A | m | Internal Use | API | N/A | N/A | N/A
6543 | Mechanical Engineering | Static - Unfired | Mechanical Datasheet | Tube Bundle | Air Cooled Heat Exchanger | Tube Bundle No./Bay | As per API definition | Numeric | N/A | m | Internal Use | API | N/A | N/A | N/A
6544 | Mechanical Engineering | Static - Unfired | Mechanical Datasheet | Tube Bundle | Air Cooled Heat Exchanger | No. of Tube Rows | As per API definition | Numeric | N/A | N/A | Internal Use | API | N/A | N/A | N/A
6545 | Mechanical Engineering | Static - Unfired | Mechanical Datasheet | Tube Bundle | Air Cooled Heat Exchanger | Tube Bundle Bundles In Parallel / In Series | As per API definition | Text | N/A | N/A | Internal Use | API | N/A | N/A | N/A
6546 | Mechanical Engineering | Static - Unfired | Mechanical Datasheet | Tube Bundle | Air Cooled Heat Exchanger | Structure Surf. Prep./Coating | As per API definition | Text | N/A | N/A | Internal Use | API | N/A | N/A | N/A
6547 | Mechanical Engineering | Static - Unfired | Mechanical Datasheet | Tube Bundle | Air Cooled Heat Exchanger | Header Surf. Prep./Coating | As per API definition | Text | N/A | N/A | Internal Use | API | N/A | N/A | N/A
6548 | Mechanical Engineering | Static - Unfired | Mechanical Datasheet | Louver | Air Cooled Heat Exchanger | Material | As per API definition | Text | N/A | N/A | Internal Use | API | N/A | N/A | N/A
6549 | Mechanical Engineering | Static - Unfired | Mechanical Datasheet | Louver | Air Cooled Heat Exchanger | Action Control: Auto / Manual | As per API definition | Text | N/A | N/A | Internal Use | API | N/A | N/A | N/A
6550 | Mechanical Engineering | Static - Unfired | Mechanical Datasheet | Louver | Air Cooled Heat Exchanger | Action Type: Opposed / Parallel | As per API definition | Text | N/A | N/A | Internal Use | API | N/A | N/A | N/A
6551 | Mechanical Engineering | Static - Unfired | Mechanical Datasheet | Heating Coil | Air Cooled Heat Exchanger | No. of Tubes | As per API definition | Numeric | N/A | N/A | Internal Use | API | N/A | N/A | N/A
6552 | Mechanical Engineering | Static - Unfired | Mechanical Datasheet | Heating Coil | Air Cooled Heat Exchanger | Outside Diameter (O.D.) | As per API definition | Numeric | N/A | mm | Internal Use | API | N/A | N/A | N/A
6553 | Mechanical Engineering | Static - Unfired | Mechanical Datasheet | Heating Coil | Air Cooled Heat Exchanger | Tube Material | As per API definition | Text | N/A | N/A | Internal Use | API | N/A | N/A | N/A
6554 | Mechanical Engineering | Static - Unfired | Mechanical Datasheet | Heating Coil | Air Cooled Heat Exchanger | Fin Material and Type | As per API definition | Text | N/A | N/A | Internal Use | API | N/A | N/A | N/A
6555 | Mechanical Engineering | Static - Unfired | Mechanical Datasheet | Heating Coil | Air Cooled Heat Exchanger | Thickness | As per API definition | Numeric | N/A | mm | Internal Use | API | N/A | N/A | N/A
6556 | Mechanical Engineering | Static - Unfired | Mechanical Datasheet | Heating Coil | Air Cooled Heat Exchanger | Pressure Design Code | As per API definition | Text | N/A | N/A | Internal Use | API | N/A | N/A | N/A
6557 | Mechanical Engineering | Static - Unfired | Mechanical Datasheet | Heating Coil | Air Cooled Heat Exchanger | Stamp (Yes / No) | As per API definition | Boolean (Yes/No) | N/A | N/A | Internal Use | API | N/A | N/A | N/A
6558 | Mechanical Engineering | Static - Unfired | Mechanical Datasheet | Heating Coil | Air Cooled Heat Exchanger | Heating Fluid | As per API definition | Text | N/A | N/A | Internal Use | API | N/A | N/A | N/A
6559 | Mechanical Engineering | Static - Unfired | Mechanical Datasheet | Heating Coil | Air Cooled Heat Exchanger | Flow | As per API definition | Numeric | N/A | kg/s | Internal Use | API | N/A | N/A | N/A
6560 | Mechanical Engineering | Static - Unfired | Mechanical Datasheet | Heating Coil | Air Cooled Heat Exchanger | Temperature (In/Out) | As per API definition | Numeric | N/A | °C | Internal Use | API | N/A | N/A | N/A
6561 | Mechanical Engineering | Static - Unfired | Mechanical Datasheet | Heating Coil | Air Cooled Heat Exchanger | Inlet Pressure | As per API definition | Numeric | N/A | bar(g) | Internal Use | API | N/A | N/A | N/A
6562 | Mechanical Engineering | Static - Unfired | Mechanical Datasheet | Heating Coil | Air Cooled Heat Exchanger | Pressure Drop (Allow./Calc.) | As per API definition | Numeric | N/A | bar(g) | Internal Use | API | N/A | N/A | N/A
6563 | Mechanical Engineering | Static - Unfired | Mechanical Datasheet | Heating Coil | Air Cooled Heat Exchanger | Design Pressure | As per API definition | Numeric | N/A | bar(g) | Internal Use | API | N/A | N/A | N/A
6564 | Mechanical Engineering | Static - Unfired | Mechanical Datasheet | Heating Coil | Air Cooled Heat Exchanger | Design Temperature | As per API definition | Numeric | N/A | °C | Internal Use | API | N/A | N/A | N/A
6565 | Mechanical Engineering | Static - Unfired | Mechanical Datasheet | Heating Coil | Air Cooled Heat Exchanger | Inlet/Outlet Nozzle Size | As per API definition | Numeric | N/A | DN | Internal Use | API | N/A | N/A | N/A
6566 | Mechanical Engineering | Static - Unfired | Mechanical Datasheet | Header | Air Cooled Heat Exchanger | Type | As per API definition | Text | N/A | N/A | Internal Use | API | N/A | N/A | N/A
6567 | Mechanical Engineering | Static - Unfired | Mechanical Datasheet | Header | Air Cooled Heat Exchanger | Material | As per API definition | Text | N/A | N/A | Internal Use | API | N/A | N/A | N/A
6568 | Mechanical Engineering | Static - Unfired | Mechanical Datasheet | Header | Air Cooled Heat Exchanger | Corr. Allow. | As per API definition | Numeric | N/A | mm | Internal Use | API | N/A | N/A | N/A
6569 | Mechanical Engineering | Static - Unfired | Mechanical Datasheet | Header | Air Cooled Heat Exchanger | No. of Passes | As per API definition | Text | N/A | N/A | Internal Use | API | N/A | N/A | N/A
6570 | Mechanical Engineering | Static - Unfired | Mechanical Datasheet | Header | Air Cooled Heat Exchanger | Slope | As per API definition | Numeric | N/A | mm/m | Internal Use | API | N/A | N/A | N/A
6571 | Mechanical Engineering | Static - Unfired | Mechanical Datasheet | Header | Air Cooled Heat Exchanger | Plug Material | As per API definition | Text | N/A | N/A | Internal Use | API | N/A | N/A | N/A
6572 | Mechanical Engineering | Static - Unfired | Mechanical Datasheet | Header | Air Cooled Heat Exchanger | Gasket Material | As per API definition | Text | N/A | N/A | Internal Use | API | N/A | N/A | N/A
6573 | Mechanical Engineering | Static - Unfired | Mechanical Datasheet | Header | Air Cooled Heat Exchanger | Nozzle Size / Rating / Facing / Schedule | As per API definition | Text | N/A | N/A | Internal Use | API | N/A | N/A | N/A
6574 | Mechanical Engineering | Static - Unfired | Mechanical Datasheet | Tube | Air Cooled Heat Exchanger | Material | As per API definition | Text | N/A | N/A | Internal Use | API | N/A | N/A | N/A
6575 | Mechanical Engineering | Static - Unfired | Mechanical Datasheet | Tube | Air Cooled Heat Exchanger | Outside Diameter (O.D.) | As per API definition | Numeric | N/A | mm | Internal Use | API | N/A | N/A | N/A
6576 | Mechanical Engineering | Static - Unfired | Mechanical Datasheet | Tube | Air Cooled Heat Exchanger | Min. Wall Thickness | As per API definition | Numeric | N/A | mm | Internal Use | API | N/A | N/A | N/A
6577 | Mechanical Engineering | Static - Unfired | Mechanical Datasheet | Tube | Air Cooled Heat Exchanger | No./Bundle | As per API definition | Text | N/A | N/A | Internal Use | API | N/A | N/A | N/A
6578 | Mechanical Engineering | Static - Unfired | Mechanical Datasheet | Tube | Air Cooled Heat Exchanger | Length | As per API definition | Numeric | N/A | m | Internal Use | API | N/A | N/A | N/A
6579 | Mechanical Engineering | Static - Unfired | Mechanical Datasheet | Tube | Air Cooled Heat Exchanger | Pitch | As per API definition | Numeric | N/A | mm | Internal Use | API | N/A | N/A | N/A
6580 | Mechanical Engineering | Static - Unfired | Mechanical Datasheet | Tube | Air Cooled Heat Exchanger | Layout | As per API definition | Text | N/A | N/A | Internal Use | API | N/A | N/A | N/A
6581 | Mechanical Engineering | Static - Unfired | Mechanical Datasheet | Fin | Air Cooled Heat Exchanger | Type | As per API definition | Text | N/A | N/A | Internal Use | API | N/A | N/A | N/A
6582 | Mechanical Engineering | Static - Unfired | Mechanical Datasheet | Fin | Air Cooled Heat Exchanger | Material | As per API definition | Text | N/A | N/A | Internal Use | API | N/A | N/A | N/A
6583 | Mechanical Engineering | Static - Unfired | Mechanical Datasheet | Fin | Air Cooled Heat Exchanger | Stock Thickness | As per API definition | Numeric | N/A | mm | Internal Use | API | N/A | N/A | N/A
6584 | Mechanical Engineering | Static - Unfired | Mechanical Datasheet | Fin | Air Cooled Heat Exchanger | Selection Temperature | As per API definition | Numeric | N/A | °C | Internal Use | API | N/A | N/A | N/A
6585 | Mechanical Engineering | Static - Unfired | Mechanical Datasheet | Fin | Air Cooled Heat Exchanger | Outside Diameter (O.D.) | As per API definition | Numeric | N/A | mm | Internal Use | API | N/A | N/A | N/A
6586 | Mechanical Engineering | Static - Unfired | Mechanical Datasheet | Fin | Air Cooled Heat Exchanger | No./ m | As per API definition | Numeric | N/A | N/A | Internal Use | API | N/A | N/A | N/A
6587 | Mechanical Engineering | Static - Unfired | Mechanical Datasheet | Fan | Air Cooled Heat Exchanger | Manufacturer & Model | As per API definition | Text | N/A | N/A | Internal Use | API | N/A | N/A | N/A
6588 | Mechanical Engineering | Static - Unfired | Mechanical Datasheet | Fan | Air Cooled Heat Exchanger | No./ bay | As per API definition | Text | N/A | N/A | Internal Use | API | N/A | N/A | N/A
6589 | Mechanical Engineering | Static - Unfired | Mechanical Datasheet | Fan | Air Cooled Heat Exchanger | Speed | As per API definition | Numeric | N/A | r/min | Internal Use | API | N/A | N/A | N/A
6590 | Mechanical Engineering | Static - Unfired | Mechanical Datasheet | Fan | Air Cooled Heat Exchanger | Diameter | As per API definition | Numeric | N/A | mm | Internal Use | API | N/A | N/A | N/A
6591 | Mechanical Engineering | Static - Unfired | Mechanical Datasheet | Fan | Air Cooled Heat Exchanger | No. of Blades | As per API definition | Text | N/A | N/A | Internal Use | API | N/A | N/A | N/A
6592 | Mechanical Engineering | Static - Unfired | Mechanical Datasheet | Fan | Air Cooled Heat Exchanger | Angle | As per API definition | Numeric | N/A | degree (°) | Internal Use | API | N/A | N/A | N/A
6593 | Mechanical Engineering | Static - Unfired | Mechanical Datasheet | Fan | Air Cooled Heat Exchanger | Pitch Adjustment (Manual / Auto) | As per API definition | Text | N/A | N/A | Internal Use | API | N/A | N/A | N/A
6594 | Mechanical Engineering | Static - Unfired | Mechanical Datasheet | Fan | Air Cooled Heat Exchanger | Blade Material | As per API definition | Text | N/A | N/A | Internal Use | API | N/A | N/A | N/A
6595 | Mechanical Engineering | Static - Unfired | Mechanical Datasheet | Fan | Air Cooled Heat Exchanger | Hub Material | As per API definition | Text | N/A | N/A | Internal Use | API | N/A | N/A | N/A
6596 | Mechanical Engineering | Static - Unfired | Mechanical Datasheet | Fan | Air Cooled Heat Exchanger | kW/Fan @ Des.Temp. | As per API definition | Numeric | N/A | kW | Internal Use | API | N/A | N/A | N/A
6597 | Mechanical Engineering | Static - Unfired | Mechanical Datasheet | Fan | Air Cooled Heat Exchanger | kW/Fan @ Min.Amb. | As per API definition | Numeric | N/A | kW | Internal Use | API | N/A | N/A | N/A
6598 | Mechanical Engineering | Static - Unfired | Mechanical Datasheet | Fan | Air Cooled Heat Exchanger | Max. Allow./ Calc.Tip Speed | As per API definition | Numeric | N/A | m/s | Internal Use | API | N/A | N/A | N/A
6599 | Mechanical Engineering | Static - Unfired | Mechanical Datasheet | Driver | Air Cooled Heat Exchanger | Type | As per API definition | Text | N/A | N/A | Internal Use | API | N/A | N/A | N/A
6600 | Mechanical Engineering | Static - Unfired | Mechanical Datasheet | Driver | Air Cooled Heat Exchanger | Manufacturer & Model | As per API definition | Text | N/A | N/A | Internal Use | API | N/A | N/A | N/A
6601 | Mechanical Engineering | Static - Unfired | Mechanical Datasheet | Driver | Air Cooled Heat Exchanger | No./Bay | As per API definition | Numeric | N/A | N/A | Internal Use | API | N/A | N/A | N/A
6602 | Mechanical Engineering | Static - Unfired | Mechanical Datasheet | Driver | Air Cooled Heat Exchanger | Driver | As per API definition | Numeric | N/A | kW | Internal Use | API | N/A | N/A | N/A
6603 | Mechanical Engineering | Static - Unfired | Mechanical Datasheet | Driver | Air Cooled Heat Exchanger | Speed, | As per API definition | Numeric | N/A | r/min | Internal Use | API | N/A | N/A | N/A
6604 | Mechanical Engineering | Static - Unfired | Mechanical Datasheet | Driver | Air Cooled Heat Exchanger | Service Factor | As per API definition | Numeric | N/A | N/A | Internal Use | API | N/A | N/A | N/A
6605 | Mechanical Engineering | Static - Unfired | Mechanical Datasheet | Driver | Air Cooled Heat Exchanger | Enclosure | As per API definition | Text | N/A | N/A | Internal Use | API | N/A | N/A | N/A
6606 | Mechanical Engineering | Static - Unfired | Mechanical Datasheet | Driver | Air Cooled Heat Exchanger | Volt / Phase/ Cycle | As per API definition | Numeric | N/A | N/A | Internal Use | API | N/A | N/A | N/A
6607 | Mechanical Engineering | Static - Unfired | Mechanical Datasheet | Driver | Air Cooled Heat Exchanger | Fan Noise Level (Allow./Calc.) | As per API definition | Numeric | N/A | dB(A) @ m | Internal Use | API | N/A | N/A | N/A
6608 | Mechanical Engineering | Static - Unfired | Mechanical Datasheet | Driver | Air Cooled Heat Exchanger | Vib. Switch (Yes / No) | As per API definition | Boolean (Yes/No) | N/A | N/A | Internal Use | API | N/A | N/A | N/A
6609 | Mechanical Engineering | Static - Unfired | Mechanical Datasheet | Speed Reducer | Air Cooled Heat Exchanger | Type | As per API definition | Text | N/A | N/A | Internal Use | API | N/A | N/A | N/A
6610 | Mechanical Engineering | Static - Unfired | Mechanical Datasheet | Speed Reducer | Air Cooled Heat Exchanger | Manufacturer & Model | As per API definition | Text | N/A | N/A | Internal Use | API | N/A | N/A | N/A
6611 | Mechanical Engineering | Static - Unfired | Mechanical Datasheet | Speed Reducer | Air Cooled Heat Exchanger | No./Bay | As per API definition | Numeric | N/A | N/A | Internal Use | API | N/A | N/A | N/A
6612 | Mechanical Engineering | Static - Unfired | Mechanical Datasheet | Speed Reducer | Air Cooled Heat Exchanger | Service Factor | As per API definition | Numeric | N/A | N/A | Internal Use | API | N/A | N/A | N/A
6613 | Mechanical Engineering | Static - Unfired | Mechanical Datasheet | Speed Reducer | Air Cooled Heat Exchanger | Speed Ratio | As per API definition | Numeric | N/A | N/A | Internal Use | API | N/A | N/A | N/A
6614 | Mechanical Engineering | Static - Unfired | Mechanical Datasheet | Speed Reducer | Air Cooled Heat Exchanger | Support (Structure / Pedestal) | As per API definition | Text | N/A | N/A | Internal Use | API | N/A | N/A | N/A
6615 | Mechanical Engineering | Static - Unfired | Mechanical Datasheet | Speed Reducer | Air Cooled Heat Exchanger | Enclosure | As per API definition | Text | N/A | N/A | Internal Use | API | N/A | N/A | N/A
6616 | Mechanical Engineering | Static - Unfired | Mechanical Datasheet | N/A | Air Cooled Heat Exchanger | Fabricated Weight | Weight of the vessel including all non-removable welded internal and external attachments. | Numeric | N/A | kg | Internal Use | JIP33 | N/A | N/A | N/A
6617 | Mechanical Engineering | Static - Unfired | Mechanical Datasheet | N/A | Air Cooled Heat Exchanger | Empty Weight | Total weight of the vessel sitting on the foundation, fully dressed (complete with platforms, ladders, insulation, fireproofing, all internals), without operating fluid. | Numeric | N/A | kg | Internal Use | JIP33 | N/A | N/A | N/A
6618 | Mechanical Engineering | Static - Unfired | Mechanical Datasheet | N/A | air cooled heat exchanger | Operating Weight | Empty weight plus operating fluid at maximum operating levels | Numeric | N/A | kg | Internal Use | JIP33 | N/A | N/A | N/A
6619 | Mechanical Engineering | Static - Unfired | Mechanical Datasheet | N/A | air cooled heat exchanger | Hydrotest Weight | Empty weight plus full of water weight. | Numeric | N/A | kg | Internal Use | JIP33 | N/A | N/A | N/A
6620 | Mechanical Engineering | Static - Unfired | Mechanical Datasheet | N/A | air cooled heat exchanger | Bundle Weight | The empty weight of the tube bundle | Numeric | N/A | kg | Internal Use | Others | N/A | N/A | N/A
6621 | Mechanical Engineering | Static - Unfired | Mechanical Datasheet | N/A | air cooled heat exchanger | Hydrostatic Test Pressure (Shop / Field) | As per API definition | Numeric | N/A | bar(g) | Internal Use | Others | N/A | N/A | N/A
6622 | Mechanical Engineering | Static - Unfired | Mechanical Datasheet | N/A | Air Cooled Heat Exchanger | Pneumatic Test | Pneumatic test requirement including test pressure and applicable specification (e.g.: helium leak test / air leak test for reinforcement pad) | Text | N/A | N/A | Internal Use | Others | N/A | N/A | N/A
6623 | Mechanical Engineering | Static - Unfired | Mechanical Datasheet | N/A | Air Cooled Heat Exchanger | Post Weld Heat Treatment | Heat treatment after welding as required by code and/ or specification. | Text | N/A | N/A | Internal Use | Others | N/A | N/A | N/A
6624 | Mechanical Engineering | Static - Unfired | Mechanical Datasheet | N/A | Air Cooled Heat Exchanger | External Painting | External painting requirement including applicable specification & painting type | Text | N/A | N/A | Internal Use | JIP33 | N/A | N/A | N/A
6625 | Mechanical Engineering | Static - Unfired | Mechanical Datasheet | N/A | Air Cooled Heat Exchanger | Insulation | Insulation requirement including type, thickness & applicable specification | Text | N/A | N/A | Internal Use | JIP33 | N/A | N/A | N/A
6626 | Mechanical Engineering | Static - Unfired | Mechanical Datasheet | N/A | Air Cooled Heat Exchanger | Fireproofing | Fireproofing requirement (yes / no) and its location | Text | N/A | N/A | Internal Use | JIP33 | N/A | N/A | N/A
6627 | Mechanical Engineering | Static - Unfired | Mechanical Datasheet | N/A | Air Cooled Heat Exchanger | Support to Foundation Attachment (Anchored / Welded) | Support to foundation attachment type i.e.: anchored or welded | Text | N/A | N/A | Internal Use | Others | N/A | N/A | N/A
6628 | Mechanical Engineering | Static - Unfired | Mechanical Datasheet | N/A | Air Cooled Heat Exchanger | Surface Treatment | Surface treatment requirement (e.g.: acid pickling & passivation) | Text | N/A | N/A | Internal Use | Others | N/A | N/A | N/A
6629 | Mechanical Engineering | Static - Unfired | Mechanical Datasheet | N/A | Air Cooled Heat Exchanger | Jurisdiction Registration Number | Equipment registration number assigned by local authority | Text | N/A | N/A | Internal Use | JIP33 | N/A | N/A | N/A
6630 | Mechanical Engineering | Static - Unfired | Mechanical Datasheet | N/A | Air Cooled Heat Exchanger | Inspection Authority | Inspection authority during the fabrication of the vessel | Text | N/A | N/A | Internal Use | JIP33 | N/A | N/A | N/A
6631 | Mechanical Engineering | Static - Unfired | Mechanical Datasheet | N/A | Air Cooled Heat Exchanger | Material Certification | Material certification requirement for the material | Text | N/A | N/A | Internal Use | JIP33 | N/A | N/A | N/A
6632 | Mechanical Engineering | Static - Unfired | Mechanical Datasheet | N/A | Air Cooled Heat Exchanger | Impact Test | Impact test requirement for the material including applicable code and/or specification | Text | N/A | N/A | Internal Use | Others | N/A | N/A | N/A
6633 | Mechanical Engineering | Static - Unfired | Mechanical Datasheet | N/A | Air Cooled Heat Exchanger | Extent of Positive Material Identification (PMI) | Extent of PMI for materials | Text | N/A | N/A | Internal Use | JIP33 | N/A | N/A | N/A
6634 | Mechanical Engineering | Static - Unfired | Mechanical Datasheet | N/A | Air Cooled Heat Exchanger | Extent of Volumetric Examination for Welds | Extent of radiography & ultrasonic examination | Text | N/A | N/A | Internal Use | JIP33 | N/A | N/A | N/A
6635 | Mechanical Engineering | Static - Unfired | Mechanical Datasheet | N/A | Air Cooled Heat Exchanger | Extent of Magnetic Particle or Liquid Penetrant Examination | Extent of magnetic particle or liquid penetrant examination | Text | N/A | N/A | Internal Use | JIP33 | N/A | N/A | N/A
6636 | Mechanical Engineering | Static - Unfired | Mechanical Datasheet | N/A | Plate Heat Exchanger | Design Code & Standard | Codes & Standards according to which an equipment is intended to be designed & fabricated | Text | N/A | N/A | Internal Use | Others | N/A | N/A | N/A
6637 | Mechanical Engineering | Static - Unfired | Mechanical Datasheet | N/A | Plate Heat Exchanger | Code Stamp | As per API definition | Text | N/A | N/A | Internal Use | API | N/A | N/A | N/A
6638 | Mechanical Engineering | Static - Unfired | Mechanical Datasheet | N/A | Plate Heat Exchanger | Applicable Specifications | As per API definition | Text | N/A | N/A | Internal Use | API | N/A | N/A | N/A
6639 | Mechanical Engineering | Static - Unfired | Mechanical Datasheet | N/A | Plate Heat Exchanger | Local Rules and Regulations | As per API definition | Text | N/A | N/A | Internal Use | API | N/A | N/A | N/A
6640 | Mechanical Engineering | Static - Unfired | Mechanical Datasheet | N/A | Plate Heat Exchanger | Local Register of Exchanger | As per API definition | Text | N/A | N/A | Internal Use | API | N/A | N/A | N/A
6641 | Mechanical Engineering | Static - Unfired | Mechanical Datasheet | N/A | Plate Heat Exchanger | PED Compliant | Compliance with PED code | Text | N/A | N/A | Internal Use | JIP33 | N/A | N/A | N/A
6642 | Mechanical Engineering | Static - Unfired | Mechanical Datasheet | N/A | Plate Heat Exchanger | Jurisdiction | Local authority based on the equipment installed location. | Text | N/A | N/A | Internal Use | JIP33 | N/A | N/A | N/A
6643 | Mechanical Engineering | Static - Unfired | Mechanical Datasheet | N/A | Plate Heat Exchanger | Design Life | The life of equipment for the purpose of design | Numeric | N/A | years (y) | Internal Use | JIP33 | N/A | N/A | N/A
6644 | Mechanical Engineering | Static - Unfired | Mechanical Datasheet | N/A | Plate Heat Exchanger | Operating Volume | A volume that it will contained during operation | Numeric | N/A | m³ | Internal Use | JIP33 | N/A | N/A | N/A
6645 | Mechanical Engineering | Static - Unfired | Mechanical Datasheet | N/A | Plate Heat Exchanger | Design Pressure (Hot Side / Cold Side) | As per API definition | Numeric | N/A | bar(g) | Internal Use | API | N/A | N/A | N/A
6646 | Mechanical Engineering | Static - Unfired | Mechanical Datasheet | N/A | Plate Heat Exchanger | Design Temperature (Hot Side / Cold Side) | As per API definition | Numeric | N/A | °C | Internal Use | API | N/A | N/A | N/A
6647 | Mechanical Engineering | Static - Unfired | Mechanical Datasheet | N/A | Plate Heat Exchanger | Minimum Design Metal Temperature (Hot Side / Cold Side) | As per API definition | Numeric | N/A | °C | Internal Use | API | N/A | N/A | N/A
6648 | Mechanical Engineering | Static - Unfired | Mechanical Datasheet | N/A | Plate Heat Exchanger | Pressure Drop Allow./ Calc.- (Hot Side / Cold Side) | As per API definition | Numeric | N/A | bar(g) | Internal Use | API | N/A | N/A | N/A
6649 | Mechanical Engineering | Static - Unfired | Mechanical Datasheet | N/A | Plate Heat Exchanger | Wall Temperature Min./Max. (Hot Side / Cold Side) | As per API definition | Numeric | N/A | °C | Internal Use | API | N/A | N/A | N/A
6650 | Mechanical Engineering | Static - Unfired | Mechanical Datasheet | N/A | Plate Heat Exchanger | Fouling Factor (Hot Side / Cold Side) | As per API definition | Numeric | N/A | N/A | Internal Use | Others | N/A | N/A | N/A
6651 | Mechanical Engineering | Static - Unfired | Mechanical Datasheet | N/A | Plate Heat Exchanger | Fouling Margin (Hot Side / Cold Side) | As per API definition | Text | N/A | N/A | Internal Use | API | N/A | N/A | N/A
6652 | Mechanical Engineering | Static - Unfired | Mechanical Datasheet | N/A | Plate Heat Exchanger | LMTD (Hot Side / Cold Side) | As per API definition | Text | N/A | N/A | Internal Use | API | N/A | N/A | N/A
6653 | Mechanical Engineering | Static - Unfired | Mechanical Datasheet | N/A | Plate Heat Exchanger | Total Heat Exchanged (Design) | As per API definition | Numeric | N/A | kW | Internal Use | API | N/A | N/A | N/A
6654 | Mechanical Engineering | Static - Unfired | Mechanical Datasheet | N/A | Plate Heat Exchanger | Heat Transfer Coefficient -Clean / Service (Hot Side / Cold Side) | As per API definition | Numeric | N/A | N/A | Internal Use | API | N/A | N/A | N/A
6655 | Mechanical Engineering | Static - Unfired | Mechanical Datasheet | N/A | Plate Heat Exchanger | Exchanger Type (Gasketed / Semi Welded / Fully Welded) | As per API definition | Text | N/A | N/A | Internal Use | API | N/A | N/A | N/A
6656 | Mechanical Engineering | Static - Unfired | Mechanical Datasheet | N/A | Plate Heat Exchanger | Connection Design (Studded / Flanged) | As per API definition | Text | N/A | N/A | Internal Use | API | N/A | N/A | N/A
6657 | Mechanical Engineering | Static - Unfired | Mechanical Datasheet | N/A | Plate Heat Exchanger | Gasket Fixing (Glued / Not Glued) | As per API definition | Text | N/A | N/A | Internal Use | API | N/A | N/A | N/A
6658 | Mechanical Engineering | Static - Unfired | Mechanical Datasheet | N/A | Plate Heat Exchanger | Corrosion Allow. On Connections (Hot Side/Cold Side) | As per API definition | Numeric | N/A | mm | Internal Use | API | N/A | N/A | N/A
6659 | Mechanical Engineering | Static - Unfired | Mechanical Datasheet | N/A | Plate Heat Exchanger | Shroud (None/ Spray / Fire) | As per API definition | Text | N/A | N/A | Internal Use | API | N/A | N/A | N/A
6660 | Mechanical Engineering | Static - Unfired | Mechanical Datasheet | N/A | Plate Heat Exchanger | Drip Tray (Yes / No) | As per API definition | Text | N/A | N/A | Internal Use | API | N/A | N/A | N/A
6661 | Mechanical Engineering | Static - Unfired | Mechanical Datasheet | N/A | Plate Heat Exchanger | Connection Loads/Moments (Standard / Severe Duty / Purchaser Spec.) | As per API definition | Text | N/A | N/A | Internal Use | API | N/A | N/A | N/A
6662 | Mechanical Engineering | Static - Unfired | Mechanical Datasheet | N/A | Plate Heat Exchanger | Wind Loading | As per API definition | Text | N/A | N/A | Internal Use | API | N/A | N/A | N/A
6663 | Mechanical Engineering | Static - Unfired | Mechanical Datasheet | N/A | Plate Heat Exchanger | Explosion Blast Pressure | As per API definition | Text | N/A | N/A | Internal Use | API | N/A | N/A | N/A
6664 | Mechanical Engineering | Static - Unfired | Mechanical Datasheet | N/A | Plate Heat Exchanger | Earthquake Loading | As per API definition | Text | N/A | N/A | Internal Use | API | N/A | N/A | N/A
6665 | Mechanical Engineering | Static - Unfired | Mechanical Datasheet | N/A | Plate Heat Exchanger | Transport Loading | As per API definition | Text | N/A | N/A | Internal Use | API | N/A | N/A | N/A
6666 | Mechanical Engineering | Static - Unfired | Mechanical Datasheet | N/A | Plate Heat Exchanger | Jurisdiction Registration Number | Equipment registration number assigned by local authority | Text | N/A | N/A | Internal Use | JIP33 | N/A | N/A | N/A
6667 | Mechanical Engineering | Static - Unfired | Mechanical Datasheet | N/A | Plate Heat Exchanger | Inspection Authority | Third party inspection authority during fabrication | Text | N/A | N/A | Internal Use | CFIHOS | N/A | N/A | N/A
6668 | Mechanical Engineering | Static - Unfired | Mechanical Datasheet | N/A | Plate Heat Exchanger | Material Certification | Material certification requirement for the material | Text | N/A | N/A | Internal Use | JIP33 | N/A | N/A | N/A
6669 | Mechanical Engineering | Static - Unfired | Mechanical Datasheet | N/A | Plate Heat Exchanger | Impact Test | Impact test requirement for the material including applicable code and/or specification | Text | N/A | N/A | Internal Use | Others | N/A | N/A | N/A
6670 | Mechanical Engineering | Static - Unfired | Mechanical Datasheet | N/A | Plate Heat Exchanger | Extent of Positive Material Identification (PMI) | Extent of PMI for materials | Text | N/A | N/A | Internal Use | JIP33 | N/A | N/A | N/A
6671 | Mechanical Engineering | Static - Unfired | Mechanical Datasheet | N/A | Plate Heat Exchanger | Extent of Volumetric Examination for Welds | Extent of radiography & ultrasonic examination | Text | N/A | N/A | Internal Use | JIP33 | N/A | N/A | N/A
6672 | Mechanical Engineering | Static - Unfired | Mechanical Datasheet | N/A | Plate Heat Exchanger | Extent of Magnetic Particle or Liquid Penetrant Examination | Extent of magnetic particle or liquid penetrant examination | Text | N/A | N/A | Internal Use | JIP33 | N/A | N/A | N/A
6673 | Mechanical Engineering | Static - Unfired | Mechanical Datasheet | Material | Plate Heat Exchanger | Plates Material | The material specification for Plates | Text | N/A | N/A | Internal Use | API | N/A | N/A | N/A
6674 | Mechanical Engineering | Static - Unfired | Mechanical Datasheet | Material | Plate Heat Exchanger | Plate Gasket Material (Hot Side/ Cold Side) | The material specification for plate gasket | Text | N/A | N/A | Internal Use | API | N/A | N/A | N/A
6675 | Mechanical Engineering | Static - Unfired | Mechanical Datasheet | Material | Plate Heat Exchanger | Fixed/Movable Cover Material | The material specification for fixed/movable cover | Text | N/A | N/A | Internal Use | API | N/A | N/A | N/A
6676 | Mechanical Engineering | Static - Unfired | Mechanical Datasheet | Material | Plate Heat Exchanger | Tie Bolts/Nuts Material | The material specification for Tie bolts/nuts | Text | N/A | N/A | Internal Use | API | N/A | N/A | N/A
6677 | Mechanical Engineering | Static - Unfired | Mechanical Datasheet | Material | Plate Heat Exchanger | Nozzle Neck Material (Pipe / Plate / Forging) | The material specification for nozzle neck | Text | N/A | N/A | Internal Use | Others | N/A | N/A | N/A
6678 | Mechanical Engineering | Static - Unfired | Mechanical Datasheet | Material | Plate Heat Exchanger | Nozzle Flange / Blind Flanges Material | The material specification for nozzle flange / blind flanges | Text | N/A | N/A | Internal Use | Others | N/A | N/A | N/A
6679 | Mechanical Engineering | Static - Unfired | Mechanical Datasheet | Material | Plate Heat Exchanger | Nozzle Reinforcement Pad Material | The material specification for nozzle reinforcement pad | Text | N/A | N/A | Internal Use | Others | N/A | N/A | N/A
6680 | Mechanical Engineering | Static - Unfired | Mechanical Datasheet | Material | Plate Heat Exchanger | Stud Bolts/ Nuts Material | The material specification for Stud bolts/nuts | Text | N/A | N/A | Internal Use | API | N/A | N/A | N/A
6681 | Mechanical Engineering | Static - Unfired | Mechanical Datasheet | N/A | Plate Heat Exchanger | Number of Passes (Hot Side / Cold Side) | As per API definition | Text | N/A | N/A | Internal Use | API | N/A | N/A | N/A
6682 | Mechanical Engineering | Static - Unfired | Mechanical Datasheet | N/A | Plate Heat Exchanger | Rel. Directions of Fluids | As per API definition | Text | N/A | N/A | Internal Use | API | N/A | N/A | N/A
6683 | Mechanical Engineering | Static - Unfired | Mechanical Datasheet | N/A | Plate Heat Exchanger | Nominal Plate Gap | As per API definition | Numeric | N/A | mm | Internal Use | API | N/A | N/A | N/A
6684 | Mechanical Engineering | Static - Unfired | Mechanical Datasheet | N/A | Plate Heat Exchanger | Heat Transfer Area (Total) | As per API definition | Numeric | N/A | m³ | Internal Use | API | N/A | N/A | N/A
6685 | Mechanical Engineering | Static - Unfired | Mechanical Datasheet | N/A | Plate Heat Exchanger | Heat Transfer Area Per Plate | As per API definition | Numeric | N/A | m³ | Internal Use | API | N/A | N/A | N/A
6686 | Mechanical Engineering | Static - Unfired | Mechanical Datasheet | N/A | Plate Heat Exchanger | Number of Plates Per Exchangers | As per API definition | Numeric | N/A | N/A | Internal Use | API | N/A | N/A | N/A
6687 | Mechanical Engineering | Static - Unfired | Mechanical Datasheet | N/A | Plate Heat Exchanger | Max. Number of Plates Per Exchangers | As per API definition | Numeric | N/A | N/A | Internal Use | API | N/A | N/A | N/A
6688 | Mechanical Engineering | Static - Unfired | Mechanical Datasheet | N/A | Plate Heat Exchanger | Plate Chevron Angle(S) | As per API definition | Numeric | N/A | degree (°) | Internal Use | API | N/A | N/A | N/A
6689 | Mechanical Engineering | Static - Unfired | Mechanical Datasheet | N/A | Plate Heat Exchanger | Nominal Plate Thickness | As per API definition | Numeric | N/A | mm | Internal Use | API | N/A | N/A | N/A
6690 | Mechanical Engineering | Static - Unfired | Mechanical Datasheet | N/A | Plate Heat Exchanger | Maximum Allowable Working Pressure (MAWP) (Hot Side / Cold Side) | As per API definition | Numeric | N/A | bar(g) | Internal Use | API | N/A | N/A | N/A
6691 | Mechanical Engineering | Static - Unfired | Mechanical Datasheet | N/A | Plate Heat Exchanger | Maximum Allowable Pressure – New and Cold (MAP) (Hot Side / Cold Side) | The calculated allowable pressure, using the entire new (non-corroded) thickness at ambient temperature, including the full corrosion allowance | Numeric | N/A | bar(g) | Internal Use | Others | N/A | N/A | N/A
6692 | Mechanical Engineering | Static - Unfired | Mechanical Datasheet | N/A | Plate Heat Exchanger | Velocity Between Plates (Hot Side / Cold Side) | As per API definition | Numeric | N/A | m/s | Internal Use | API | N/A | N/A | N/A
6693 | Mechanical Engineering | Static - Unfired | Mechanical Datasheet | N/A | Plate Heat Exchanger | Wall Shear Stress (Hot Side / Cold Side) | As per API definition | Numeric | N/A | Pa | Internal Use | API | N/A | N/A | N/A
6694 | Mechanical Engineering | Static - Unfired | Mechanical Datasheet | N/A | Plate Heat Exchanger | Volume Liquid Per Exchanger (Hot Side / Cold Side) | As per API definition | Numeric | N/A | m³ | Internal Use | API | N/A | N/A | N/A
6695 | Mechanical Engineering | Static - Unfired | Mechanical Datasheet | N/A | Plate Heat Exchanger | Length/Width/Height | As per API definition | Numeric | N/A | mm | Internal Use | API | N/A | N/A | N/A
6696 | Mechanical Engineering | Static - Unfired | Mechanical Datasheet | N/A | Plate Heat Exchanger | Fabricated Weight | Weight of the vessel including all non-removable welded internal and external attachments. | Numeric | N/A | kg | Internal Use | JIP33 | N/A | N/A | N/A
6697 | Mechanical Engineering | Static - Unfired | Mechanical Datasheet | N/A | Plate Heat Exchanger | Empty Weight | Total weight of the vessel sitting on the foundation, fully dressed (complete with platforms, ladders, insulation, fireproofing, all internals), without operating fluid. | Numeric | N/A | kg | Internal Use | JIP33 | N/A | N/A | N/A
6698 | Mechanical Engineering | Static - Unfired | Mechanical Datasheet | N/A | Plate Heat Exchanger | Operating Weight | Empty weight plus operating fluid at maximum operating levels | Numeric | N/A | kg | Internal Use | CFIHOS | N/A | N/A | N/A
6699 | Mechanical Engineering | Static - Unfired | Mechanical Datasheet | N/A | Plate Heat Exchanger | Hydrotest Weight | Empty weight plus full of water weight. | Numeric | N/A | kg | Internal Use | JIP33 | N/A | N/A | N/A
6700 | Mechanical Engineering | Static - Unfired | Mechanical Datasheet | N/A | Plate Heat Exchanger | Nozzle Schedule (Mark / Size / Flange Rating / Flange Type / Flange Facing) | Nozzle schedule table that includes nozzle mark / size / flange rating / flange type / flange facing | Text | N/A | N/A | Internal Use | JIP33 | N/A | N/A | N/A
6701 | Mechanical Engineering | Static - Unfired | Mechanical Datasheet | N/A | Plate Heat Exchanger | Hydrostatic Test Pressure (Hot Side / Cold Side) | As per API definition | Numeric | N/A | bar(g) | Internal Use | API | N/A | N/A | N/A
6702 | Mechanical Engineering | Static - Unfired | Mechanical Datasheet | N/A | Plate Heat Exchanger | External Painting | External painting requirement including applicable specification & painting type | Text | N/A | N/A | Internal Use | JIP33 | N/A | N/A | N/A
6703 | Mechanical Engineering | Static - Unfired | Mechanical Datasheet | N/A | Plate Heat Exchanger | Insulation | Insulation requirement including type, thickness & applicable specification | Text | N/A | N/A | Internal Use | JIP33 | N/A | N/A | N/A
6704 | Mechanical Engineering | Static - Unfired | Mechanical Datasheet | N/A | Plate Heat Exchanger | Post Weld Heat Treatment | Heat treatment after welding as required by code and/ or specification. | Boolean (Yes/No) | N/A | N/A | Internal Use | CFIHOS | N/A | N/A | N/A
6705 | Mechanical Engineering | Static - Unfired | Mechanical Datasheet | N/A | Plate Heat Exchanger | Fluid (Hot Side / Cold Side) | As per API definition | Text | N/A | N/A | Internal Use | API | N/A | N/A | N/A
6706 | Mechanical Engineering | Static - Unfired | Mechanical Datasheet | N/A | Plate Heat Exchanger | Operating Pressure (In / Out) (Cold Side) | As per API definition | Numeric | N/A | bar(g) | Internal Use | API | N/A | N/A | N/A
6707 | Mechanical Engineering | Static - Unfired | Mechanical Datasheet | N/A | Plate Heat Exchanger | Operating Temperature (In / Out) (Cold Side) | As per API definition | Numeric | N/A | °C | Internal Use | API | N/A | N/A | N/A
6708 | Mechanical Engineering | Static - Unfired | Mechanical Datasheet | N/A | Plate Heat Exchanger | Total Flow (Hot Side / Cold Side) | As per API definition | Numeric | N/A | m/s | Internal Use | API | N/A | N/A | N/A
6709 | Mechanical Engineering | Static - Unfired | Mechanical Datasheet | N/A | Plate Heat Exchanger | Operating Temperature (In / Out) (Hot Side) | As per API definition | Numeric | N/A | °C | Internal Use | API | N/A | N/A | N/A
6710 | Mechanical Engineering | Static - Unfired | Mechanical Datasheet | N/A | Printed Circuit Heat Exchanger | Design Code & Standard | Codes & Standards according to which an equipment is intended to be designed & fabricated | Text | N/A | N/A | Internal Use | Others | N/A | N/A | N/A
6711 | Mechanical Engineering | Static - Unfired | Mechanical Datasheet | N/A | Printed Circuit Heat Exchanger | Code Stamp | As per API definition | Text | N/A | N/A | Internal Use | API | N/A | N/A | N/A
6712 | Mechanical Engineering | Static - Unfired | Mechanical Datasheet | N/A | Printed Circuit Heat Exchanger | Applicable Specifications | As per API definition | Text | N/A | N/A | Internal Use | API | N/A | N/A | N/A
6713 | Mechanical Engineering | Static - Unfired | Mechanical Datasheet | N/A | Printed Circuit Heat Exchanger | Local Rules and Regulations | As per API definition | Text | N/A | N/A | Internal Use | API | N/A | N/A | N/A
6714 | Mechanical Engineering | Static - Unfired | Mechanical Datasheet | N/A | Printed Circuit Heat Exchanger | Local Register of Exchanger | As per API definition | Text | N/A | N/A | Internal Use | API | N/A | N/A | N/A
6715 | Mechanical Engineering | Static - Unfired | Mechanical Datasheet | N/A | Printed Circuit Heat Exchanger | PED Compliant | Compliance with PED code | Text | N/A | N/A | Internal Use | JIP33 | N/A | N/A | N/A
6716 | Mechanical Engineering | Static - Unfired | Mechanical Datasheet | N/A | Printed Circuit Heat Exchanger | Jurisdiction | Local authority based on the equipment installed location. | Text | N/A | N/A | Internal Use | JIP33 | N/A | N/A | N/A
6717 | Mechanical Engineering | Static - Unfired | Mechanical Datasheet | N/A | Printed Circuit Heat Exchanger | Design Life | The life of equipment for the purpose of design | Numeric | N/A | years (y) | Internal Use | JIP33 | N/A | N/A | N/A
6718 | Mechanical Engineering | Static - Unfired | Mechanical Datasheet | N/A | Printed Circuit Heat Exchanger | Operating Volume | A volume that it will contained during operation | Numeric | N/A | m³ | Internal Use | JIP33 | N/A | N/A | N/A
6719 | Mechanical Engineering | Static - Unfired | Mechanical Datasheet | N/A | Printed Circuit Heat Exchanger | Design Pressure (Hot Side / Cold Side) | As per API definition | Numeric | N/A | bar(g) | Internal Use | API | N/A | N/A | N/A
6720 | Mechanical Engineering | Static - Unfired | Mechanical Datasheet | N/A | Printed Circuit Heat Exchanger | Design Temperature (Hot Side / Cold Side) | As per API definition | Numeric | N/A | °C | Internal Use | API | N/A | N/A | N/A
6721 | Mechanical Engineering | Static - Unfired | Mechanical Datasheet | N/A | Printed Circuit Heat Exchanger | Minimum Design Metal Temperature (Hot Side / Cold Side) | As per API definition | Numeric | N/A | °C | Internal Use | API | N/A | N/A | N/A
6722 | Mechanical Engineering | Static - Unfired | Mechanical Datasheet | N/A | Printed Circuit Heat Exchanger | Pressure Drop Allow./ Calc.- (Hot Side / Cold Side) | As per API definition | Text | N/A | N/A | Internal Use | API | N/A | N/A | N/A
6723 | Mechanical Engineering | Static - Unfired | Mechanical Datasheet | N/A | Printed Circuit Heat Exchanger | Wall Temperature Min./Max. (Hot Side / Cold Side) | As per API definition | Text | N/A | N/A | Internal Use | API | N/A | N/A | N/A
6724 | Mechanical Engineering | Static - Unfired | Mechanical Datasheet | N/A | Printed Circuit Heat Exchanger | Fouling Factor (Hot Side / Cold Side) | As per API definition | Numeric | N/A | N/A | Internal Use | Others | N/A | N/A | N/A
6725 | Mechanical Engineering | Static - Unfired | Mechanical Datasheet | N/A | Printed Circuit Heat Exchanger | Fouling Margin (Hot Side / Cold Side) | As per API definition | Text | N/A | N/A | Internal Use | API | N/A | N/A | N/A
6726 | Mechanical Engineering | Static - Unfired | Mechanical Datasheet | N/A | Printed Circuit Heat Exchanger | LMTD (Hot Side / Cold Side) | As per API definition | Text | N/A | N/A | Internal Use | API | N/A | N/A | N/A
6727 | Mechanical Engineering | Static - Unfired | Mechanical Datasheet | N/A | Printed Circuit Heat Exchanger | Total Heat Exchanged (Design) | As per API definition | Text | N/A | N/A | Internal Use | API | N/A | N/A | N/A
6728 | Mechanical Engineering | Static - Unfired | Mechanical Datasheet | N/A | Printed Circuit Heat Exchanger | Heat Transfer Coefficient -Clean / Service (Hot Side / Cold Side) | As per API definition | Text | N/A | N/A | Internal Use | API | N/A | N/A | N/A
6729 | Mechanical Engineering | Static - Unfired | Mechanical Datasheet | N/A | Printed Circuit Heat Exchanger | Exchanger Type (Gasketed / Semi Welded / Fully Welded) | As per API definition | Text | N/A | N/A | Internal Use | API | N/A | N/A | N/A
6730 | Mechanical Engineering | Static - Unfired | Mechanical Datasheet | N/A | Printed Circuit Heat Exchanger | Connection Design (Studded / Flanged) | As per API definition | Text | N/A | N/A | Internal Use | API | N/A | N/A | N/A
6731 | Mechanical Engineering | Static - Unfired | Mechanical Datasheet | N/A | Printed Circuit Heat Exchanger | Gasket Fixing (Glued / Not Glued) | As per API definition | Text | N/A | N/A | Internal Use | API | N/A | N/A | N/A
6732 | Mechanical Engineering | Static - Unfired | Mechanical Datasheet | N/A | Printed Circuit Heat Exchanger | Corrosion Allow. On Connections (Hot Side/Cold Side) | As per API definition | Text | N/A | N/A | Internal Use | API | N/A | N/A | N/A
6733 | Mechanical Engineering | Static - Unfired | Mechanical Datasheet | N/A | Printed Circuit Heat Exchanger | Shroud (None/ Spray / Fire) | As per API definition | Text | N/A | N/A | Internal Use | API | N/A | N/A | N/A
6734 | Mechanical Engineering | Static - Unfired | Mechanical Datasheet | N/A | Printed Circuit Heat Exchanger | Drip Tray (Yes / No) | As per API definition | Text | N/A | N/A | Internal Use | API | N/A | N/A | N/A
6735 | Mechanical Engineering | Static - Unfired | Mechanical Datasheet | N/A | Printed Circuit Heat Exchanger | Connection Loads/Moments (Standard / Severe Duty / Purchaser Spec.) | As per API definition | Text | N/A | N/A | Internal Use | API | N/A | N/A | N/A
6736 | Mechanical Engineering | Static - Unfired | Mechanical Datasheet | N/A | Printed Circuit Heat Exchanger | Wind Loading | As per API definition | Text | N/A | N/A | Internal Use | API | N/A | N/A | N/A
6737 | Mechanical Engineering | Static - Unfired | Mechanical Datasheet | N/A | Printed Circuit Heat Exchanger | Explosion Blast Pressure | As per API definition | Text | N/A | N/A | Internal Use | API | N/A | N/A | N/A
6738 | Mechanical Engineering | Static - Unfired | Mechanical Datasheet | N/A | Printed Circuit Heat Exchanger | Earthquake Loading | As per API definition | Text | N/A | N/A | Internal Use | API | N/A | N/A | N/A
6739 | Mechanical Engineering | Static - Unfired | Mechanical Datasheet | N/A | Printed Circuit Heat Exchanger | Transport Loading | As per API definition | Text | N/A | N/A | Internal Use | API | N/A | N/A | N/A
6740 | Mechanical Engineering | Static - Unfired | Mechanical Datasheet | N/A | Printed Circuit Heat Exchanger | Jurisdiction Registration Number | Equipment registration number assigned by local authority | Text | N/A | N/A | Internal Use | JIP33 | N/A | N/A | N/A
6741 | Mechanical Engineering | Static - Unfired | Mechanical Datasheet | N/A | Printed Circuit Heat Exchanger | Inspection Authority | Third party inspection authority during fabrication | Text | N/A | N/A | Internal Use | CFIHOS | N/A | N/A | N/A
6742 | Mechanical Engineering | Static - Unfired | Mechanical Datasheet | N/A | Printed Circuit Heat Exchanger | Material Certification | Material certification requirement for the material | Text | N/A | N/A | Internal Use | JIP33 | N/A | N/A | N/A
6743 | Mechanical Engineering | Static - Unfired | Mechanical Datasheet | N/A | Printed Circuit Heat Exchanger | Impact Test | Impact test requirement for the material including applicable code and/or specification | Text | N/A | N/A | Internal Use | Others | N/A | N/A | N/A
6744 | Mechanical Engineering | Static - Unfired | Mechanical Datasheet | N/A | Printed Circuit Heat Exchanger | Extent of Positive Material Identification (PMI) | Extent of PMI for materials | Text | N/A | N/A | Internal Use | JIP33 | N/A | N/A | N/A
6745 | Mechanical Engineering | Static - Unfired | Mechanical Datasheet | N/A | Printed Circuit Heat Exchanger | Extent of Volumetric Examination for Welds | Extent of radiography & ultrasonic examination | Text | N/A | N/A | Internal Use | JIP33 | N/A | N/A | N/A
6746 | Mechanical Engineering | Static - Unfired | Mechanical Datasheet | N/A | Printed Circuit Heat Exchanger | Extent of Magnetic Particle or Liquid Penetrant Examination | Extent of magnetic particle or liquid penetrant examination | Text | N/A | N/A | Internal Use | JIP33 | N/A | N/A | N/A
6747 | Mechanical Engineering | Static - Unfired | Mechanical Datasheet | Material | Printed Circuit Heat Exchanger | Core Material | The material specification for core | Text | N/A | N/A | Internal Use | Others | N/A | N/A | N/A
6748 | Mechanical Engineering | Static - Unfired | Mechanical Datasheet | Material | Printed Circuit Heat Exchanger | Header / Manifold Material | The material specification for header / manifold | Text | N/A | N/A | Internal Use | Others | N/A | N/A | N/A
6749 | Mechanical Engineering | Static - Unfired | Mechanical Datasheet | Material | Printed Circuit Heat Exchanger | Nozzle Neck Material (Pipe / Plate / Forging) | The material specification for nozzle neck | Text | N/A | N/A | Internal Use | Others | N/A | N/A | N/A
6750 | Mechanical Engineering | Static - Unfired | Mechanical Datasheet | Material | Printed Circuit Heat Exchanger | Nozzle / Blind Flanges Material | The material specification for nozzle / blind flanges | Text | N/A | N/A | Internal Use | Others | N/A | N/A | N/A
6751 | Mechanical Engineering | Static - Unfired | Mechanical Datasheet | Material | Printed Circuit Heat Exchanger | Pad Material for Nozzle Reinforcement | The material specification for pad for nozzle reinforcement | Text | N/A | N/A | Internal Use | JIP33 | N/A | N/A | N/A
6752 | Mechanical Engineering | Static - Unfired | Mechanical Datasheet | Material | Printed Circuit Heat Exchanger | External attachment Material | The material specification for external attachment | Text | N/A | N/A | Internal Use | Others | N/A | N/A | N/A
6753 | Mechanical Engineering | Static - Unfired | Mechanical Datasheet | Material | Printed Circuit Heat Exchanger | Stud Bolts/Nuts Material | The material specification for Stud bolts/nuts | Text | N/A | N/A | Internal Use | API | N/A | N/A | N/A
6754 | Mechanical Engineering | Static - Unfired | Mechanical Datasheet | N/A | Printed Circuit Heat Exchanger | Number of Passes (Hot Side / Cold Side) | As per API definition | Text | N/A | N/A | Internal Use | API | N/A | N/A | N/A
6755 | Mechanical Engineering | Static - Unfired | Mechanical Datasheet | N/A | Printed Circuit Heat Exchanger | Rel. Directions of Fluids | As per API definition | Text | N/A | N/A | Internal Use | API | N/A | N/A | N/A
6756 | Mechanical Engineering | Static - Unfired | Mechanical Datasheet | N/A | Printed Circuit Heat Exchanger | Nominal Plate Gap | As per API definition | Numeric | N/A | mm | Internal Use | API | N/A | N/A | N/A
6757 | Mechanical Engineering | Static - Unfired | Mechanical Datasheet | N/A | Printed Circuit Heat Exchanger | Heat Transfer Area (Total) | As per API definition | Numeric | N/A | m³ | Internal Use | API | N/A | N/A | N/A
6758 | Mechanical Engineering | Static - Unfired | Mechanical Datasheet | N/A | Printed Circuit Heat Exchanger | Heat Transfer Area Per Plate | As per API definition | Numeric | N/A | m³ | Internal Use | API | N/A | N/A | N/A
6759 | Mechanical Engineering | Static - Unfired | Mechanical Datasheet | N/A | Printed Circuit Heat Exchanger | Number of Plates Per Exchangers | As per API definition | Numeric | N/A | N/A | Internal Use | API | N/A | N/A | N/A
6760 | Mechanical Engineering | Static - Unfired | Mechanical Datasheet | N/A | Printed Circuit Heat Exchanger | Nominal Plate Thickness | As per API definition | Numeric | N/A | mm | Internal Use | API | N/A | N/A | N/A
6761 | Mechanical Engineering | Static - Unfired | Mechanical Datasheet | N/A | Printed Circuit Heat Exchanger | Maximum Allowable Working Pressure (MAWP) (Hot Side / Cold Side) | As per API definition | Numeric | N/A | bar(g) | Internal Use | API | N/A | N/A | N/A
6762 | Mechanical Engineering | Static - Unfired | Mechanical Datasheet | N/A | Printed Circuit Heat Exchanger | Maximum Allowable Pressure – New and Cold (MAP) (Hot Side / Cold Side) | The calculated allowable pressure, using the entire new (non-corroded) thickness at ambient temperature, including the full corrosion allowance | Numeric | N/A | bar(g) | Internal Use | Others | N/A | N/A | N/A
6763 | Mechanical Engineering | Static - Unfired | Mechanical Datasheet | N/A | Printed Circuit Heat Exchanger | Velocity Between Plates (Hot Side / Cold Side) | As per API definition | Numeric | N/A | m/s | Internal Use | API | N/A | N/A | N/A
6764 | Mechanical Engineering | Static - Unfired | Mechanical Datasheet | N/A | Printed Circuit Heat Exchanger | Wall Shear Stress (Hot Side / Cold Side) | As per API definition | Numeric | N/A | Pa | Internal Use | API | N/A | N/A | N/A
6765 | Mechanical Engineering | Static - Unfired | Mechanical Datasheet | N/A | Printed Circuit Heat Exchanger | Volume Liquid Per Exchanger (Hot Side / Cold Side) | As per API definition | Numeric | N/A | m³ | Internal Use | API | N/A | N/A | N/A
6766 | Mechanical Engineering | Static - Unfired | Mechanical Datasheet | N/A | Printed Circuit Heat Exchanger | Length/ Width/ Height | As per API definition | Numeric | N/A | mm | Internal Use | API | N/A | N/A | N/A
6767 | Mechanical Engineering | Static - Unfired | Mechanical Datasheet | N/A | Printed Circuit Heat Exchanger | Fabricated Weight | Weight of the vessel including all non-removable welded internal and external attachments. | Numeric | N/A | kg | Internal Use | JIP33 | N/A | N/A | N/A
6768 | Mechanical Engineering | Static - Unfired | Mechanical Datasheet | N/A | Printed Circuit Heat Exchanger | Empty Weight | Total weight of the vessel sitting on the foundation, fully dressed (complete with platforms, ladders, insulation, fireproofing, all internals), without operating fluid. | Numeric | N/A | kg | Internal Use | JIP33 | N/A | N/A | N/A
6769 | Mechanical Engineering | Static - Unfired | Mechanical Datasheet | N/A | Printed Circuit Heat Exchanger | Operating Weight | Empty weight plus operating fluid at maximum operating levels | Numeric | N/A | kg | Internal Use | CFIHOS | N/A | N/A | N/A
6770 | Mechanical Engineering | Static - Unfired | Mechanical Datasheet | N/A | Printed Circuit Heat Exchanger | Hydrotest Weight | Empty weight plus full of water weight. | Numeric | N/A | kg | Internal Use | JIP33 | N/A | N/A | N/A
6771 | Mechanical Engineering | Static - Unfired | Mechanical Datasheet | N/A | Printed Circuit Heat Exchanger | Nozzle Schedule (Mark / Size / Flange Rating / Flange Type / Flange Facing) | Nozzle schedule table that includes nozzle mark / size / flange rating / flange type / flange facing | Text | N/A | N/A | Internal Use | JIP33 | N/A | N/A | N/A
6772 | Mechanical Engineering | Static - Unfired | Mechanical Datasheet | N/A | Printed Circuit Heat Exchanger | Hydrostatic Test Pressure (Hot Side / Cold Side) | As per API definition | Numeric | N/A | bar(g) | Internal Use | API | N/A | N/A | N/A
6773 | Mechanical Engineering | Static - Unfired | Mechanical Datasheet | N/A | Printed Circuit Heat Exchanger | External Painting | External painting requirement including applicable specification & painting type | Text | N/A | N/A | Internal Use | JIP33 | N/A | N/A | N/A
6774 | Mechanical Engineering | Static - Unfired | Mechanical Datasheet | N/A | Printed Circuit Heat Exchanger | Insulation | Insulation requirement including type, thickness & applicable specification | Text | N/A | N/A | Internal Use | JIP33 | N/A | N/A | N/A
6775 | Mechanical Engineering | Static - Unfired | Mechanical Datasheet | N/A | Printed Circuit Heat Exchanger | Post Weld Heat Treatment | Heat treatment after welding as required by code and/ or specification. | Boolean (Yes/No) | N/A | N/A | Internal Use | CFIHOS | N/A | N/A | N/A
6776 | Mechanical Engineering | Static - Unfired | Mechanical Datasheet | N/A | Printed Circuit Heat Exchanger | Fluid (Hot Side / Cold Side) | As per API definition | Text | N/A | N/A | Internal Use | API | N/A | N/A | N/A
6777 | Mechanical Engineering | Static - Unfired | Mechanical Datasheet | N/A | Printed Circuit Heat Exchanger | Operating Pressure (In / Out) (Cold Side) | As per API definition | Numeric | N/A | bar(g) | Internal Use | API | N/A | N/A | N/A
6778 | Mechanical Engineering | Static - Unfired | Mechanical Datasheet | N/A | Printed Circuit Heat Exchanger | Operating Temperature (In / Out) (Cold Side) | As per API definition | Numeric | N/A | °C | Internal Use | API | N/A | N/A | N/A
6779 | Mechanical Engineering | Static - Unfired | Mechanical Datasheet | N/A | Printed Circuit Heat Exchanger | Total Flow (Hot Side / Cold Side) | As per API definition | Numeric | N/A | m/s | Internal Use | API | N/A | N/A | N/A
6780 | Mechanical Engineering | Static - Unfired | Mechanical Datasheet | N/A | Printed Circuit Heat Exchanger | Operating Temperature (In / Out) (Hot Side) | As per API definition | Numeric | N/A | °C | Internal Use | API | N/A | N/A | N/A
6781 | Mechanical Engineering | Static - Unfired | Mechanical Datasheet | N/A | Tank | Design Code & Standard | Codes & Standards according to which an equipment is intended to be designed & fabricated | Text | N/A | N/A | Internal Use | Others | N/A | N/A | N/A
6782 | Mechanical Engineering | Static - Unfired | Mechanical Datasheet | N/A | Tank | Tank Diameter | As per API definition | Numeric | N/A | mm | Internal Use | API | N/A | N/A | N/A
6783 | Mechanical Engineering | Static - Unfired | Mechanical Datasheet | N/A | Tank | Shell Height | As per API definition | Numeric | N/A | mm | Internal Use | API | N/A | N/A | N/A
6784 | Mechanical Engineering | Static - Unfired | Mechanical Datasheet | N/A | Tank | Capacity (Maximum / Net Working) | As per API definition | Numeric | N/A | m³ | Internal Use | API | N/A | N/A | N/A
6785 | Mechanical Engineering | Static - Unfired | Mechanical Datasheet | N/A | Tank | Liquid | As per API definition | Text | N/A | N/A | Internal Use | API | N/A | N/A | N/A
6786 | Mechanical Engineering | Static - Unfired | Mechanical Datasheet | N/A | Tank | Design Specific Gravity | As per API definition | Numeric | N/A | N/A | Internal Use | API | N/A | N/A | N/A
6787 | Mechanical Engineering | Static - Unfired | Mechanical Datasheet | N/A | Tank | Blanketing Gas | As per API definition | Text | N/A | N/A | Internal Use | API | N/A | N/A | N/A
6788 | Mechanical Engineering | Static - Unfired | Mechanical Datasheet | N/A | Tank | Vapor Pressure | As per API definition | Numeric | N/A | bar(g) | Internal Use | API | N/A | N/A | N/A
6789 | Mechanical Engineering | Static - Unfired | Mechanical Datasheet | N/A | Tank | % Aromatic | As per API definition | Text | N/A | N/A | Internal Use | API | N/A | N/A | N/A
6790 | Mechanical Engineering | Static - Unfired | Mechanical Datasheet | N/A | Tank | H2s Service | As per API definition | Boolean (Yes/No) | N/A | N/A | Internal Use | API | N/A | N/A | N/A
6791 | Mechanical Engineering | Static - Unfired | Mechanical Datasheet | N/A | Tank | Other Special Service Conditions | As per API definition | Text | N/A | N/A | Internal Use | API | N/A | N/A | N/A
6792 | Mechanical Engineering | Static - Unfired | Mechanical Datasheet | N/A | Tank | Max. Design Temperature | As per API definition | Numeric | N/A | °C | Internal Use | API | N/A | N/A | N/A
6793 | Mechanical Engineering | Static - Unfired | Mechanical Datasheet | N/A | Tank | Minimum Design Metal Temperature (MDMT) | Minimum design temperature for the material. | Numeric | N/A | °C | Internal Use | Others | N/A | N/A | N/A
6794 | Mechanical Engineering | Static - Unfired | Mechanical Datasheet | N/A | Tank | Design Liquid Level | As per API definition | Numeric | N/A | mm | Internal Use | API | N/A | N/A | N/A
6795 | Mechanical Engineering | Static - Unfired | Mechanical Datasheet | N/A | Tank | Design Pressure | Internal pressure & external pressure (if applicable) in the vapor space at which the tank is designed for | Numeric | N/A | bar(g) | Internal Use | Others | N/A | N/A | N/A
6796 | Mechanical Engineering | Static - Unfired | Mechanical Datasheet | N/A | Tank | Operating Pressure | Pressure at which the tank is expected to operate. | Numeric | N/A | bar(g) | Internal Use | Others | N/A | N/A | N/A
6797 | Mechanical Engineering | Static - Unfired | Mechanical Datasheet | N/A | Tank | Operating Temperature | Temperature at which the tank is expected to operate. | Numeric | N/A | °C | Internal Use | Others | N/A | N/A | N/A
6798 | Mechanical Engineering | Static - Unfired | Mechanical Datasheet | N/A | Tank | Internal Pressure Combination Factor | As per API definition | Numeric | N/A | N/A | Internal Use | API | N/A | N/A | N/A
6799 | Mechanical Engineering | Static - Unfired | Mechanical Datasheet | N/A | Tank | External Pressure Combination Factor | As per API definition | Numeric | N/A | N/A | Internal Use | API | N/A | N/A | N/A
6800 | Mechanical Engineering | Static - Unfired | Mechanical Datasheet | N/A | Tank | Maximum Allowable Working Pressure (MAWP) | The maximum internal gauge pressure permissible at the top of the completed vessel in its normal operating position at the designated coincident temperature for that pressure using the entire new (non-corroded) thickness minus the full corrosion allowance. | Numeric | N/A | bar(g) | Internal Use | Others | N/A | N/A | N/A
6801 | Mechanical Engineering | Static - Unfired | Mechanical Datasheet | N/A | Tank | Filling Rate (Normal / Maximum) | As per API definition | Numeric | N/A | mm/hr | Internal Use | Others | N/A | N/A | N/A
6802 | Mechanical Engineering | Static - Unfired | Mechanical Datasheet | N/A | Tank | Emptying Rate (Normal / Maximum) | As per API definition | Numeric | N/A | mm/hr | Internal Use | Others | N/A | N/A | N/A
6803 | Mechanical Engineering | Static - Unfired | Mechanical Datasheet | N/A | Tank | Flotation Considerations (Yes / No) | As per API definition | Boolean (Yes/No) | N/A | N/A | Internal Use | API | N/A | N/A | N/A
6804 | Mechanical Engineering | Static - Unfired | Mechanical Datasheet | N/A | Tank | Applied Supplemental Load Spec | As per API definition | Text | N/A | N/A | Internal Use | API | N/A | N/A | N/A
6805 | Mechanical Engineering | Static - Unfired | Mechanical Datasheet | N/A | Tank | Seismic Design | As per API definition | Text | N/A | N/A | Internal Use | API | N/A | N/A | N/A
6806 | Mechanical Engineering | Static - Unfired | Mechanical Datasheet | N/A | Tank | Seismic Use Group | As per API definition | Text | N/A | N/A | Internal Use | API | N/A | N/A | N/A
6807 | Mechanical Engineering | Static - Unfired | Mechanical Datasheet | N/A | Tank | MBE Site Class | As per API definition | Text | N/A | N/A | Internal Use | API | N/A | N/A | N/A
6808 | Mechanical Engineering | Static - Unfired | Mechanical Datasheet | N/A | Tank | Vertical Seismic Design (Yes / No) | As per API definition | Boolean (Yes/No) | N/A | N/A | Internal Use | API | N/A | N/A | N/A
6809 | Mechanical Engineering | Static - Unfired | Mechanical Datasheet | N/A | Tank | Vertical Ground Motion Accelerator Av | As per API definition | Text | N/A | N/A | Internal Use | API | N/A | N/A | N/A
6810 | Mechanical Engineering | Static - Unfired | Mechanical Datasheet | N/A | Tank | Basis of Lateral Acceleration (Select One): | As per API definition | Text | N/A | N/A | Internal Use | API | N/A | N/A | N/A
6811 | Mechanical Engineering | Static - Unfired | Mechanical Datasheet | N/A | Tank | Mapped Seismic Parameters | As per API definition | Text | N/A | N/A | Internal Use | API | N/A | N/A | N/A
6812 | Mechanical Engineering | Static - Unfired | Mechanical Datasheet | N/A | Tank | Site-Specific Procedures | As per API definition | Text | N/A | N/A | Internal Use | API | N/A | N/A | N/A
6813 | Mechanical Engineering | Static - Unfired | Mechanical Datasheet | N/A | Tank | MCE Design Required (Yes / No) | As per API definition | Boolean (Yes/No) | N/A | N/A | Internal Use | API | N/A | N/A | N/A
6814 | Mechanical Engineering | Static - Unfired | Mechanical Datasheet | N/A | Tank | Freeboard Required for SUG I Design Roof Tie Rods @ Outer Ring | As per API definition | Text | N/A | N/A | Internal Use | API | N/A | N/A | N/A
6815 | Mechanical Engineering | Static - Unfired | Mechanical Datasheet | N/A | Tank | Wind Velocity for Non-U.S. Sites, 50-Yr Wind Speed (3-Sec Gust) | As per API definition | Text | N/A | N/A | Internal Use | API | N/A | N/A | N/A
6816 | Mechanical Engineering | Static - Unfired | Mechanical Datasheet | N/A | Tank | Top Wind Girder Style | As per API definition | Text | N/A | N/A | Internal Use | API | N/A | N/A | N/A
6817 | Mechanical Engineering | Static - Unfired | Mechanical Datasheet | N/A | Tank | Dimensions of Top Wind Girder | As per API definition | Text | N/A | N/A | Internal Use | API | N/A | N/A | N/A
6818 | Mechanical Engineering | Static - Unfired | Mechanical Datasheet | N/A | Tank | Use Top Wind Girder as Walkway | As per API definition | Text | N/A | N/A | Internal Use | API | N/A | N/A | N/A
6819 | Mechanical Engineering | Static - Unfired | Mechanical Datasheet | N/A | Tank | Intermediate Wind Girders | As per API definition | Text | N/A | N/A | Internal Use | API | N/A | N/A | N/A
6820 | Mechanical Engineering | Static - Unfired | Mechanical Datasheet | N/A | Tank | Intermediate Wind Girder Style | As per API definition | Text | N/A | N/A | Internal Use | API | N/A | N/A | N/A
6821 | Mechanical Engineering | Static - Unfired | Mechanical Datasheet | N/A | Tank | Check Buckling in Corroded Cond. | As per API definition | Text | N/A | N/A | Internal Use | API | N/A | N/A | N/A
6822 | Mechanical Engineering | Static - Unfired | Mechanical Datasheet | N/A | Tank | Shell Design (1-Ft / Ariable-Des-Pt / Elastic Anal. Mthd) | As per API definition | Text | N/A | N/A | Internal Use | API | N/A | N/A | N/A
6823 | Mechanical Engineering | Static - Unfired | Mechanical Datasheet | N/A | Tank | Shell Plate Stacking Criteria (Centerline-Stacked / Flush-Stacked) | As per API definition | Text | N/A | N/A | Internal Use | API | N/A | N/A | N/A
6824 | Mechanical Engineering | Static - Unfired | Mechanical Datasheet | N/A | Tank | Shell Plate Widths (Shell Course Heights) | As per API definition | Numeric | N/A | mm | Internal Use | API | N/A | N/A | N/A
6825 | Mechanical Engineering | Static - Unfired | Mechanical Datasheet | N/A | Tank | Shell Thicknesses | As per API definition | Numeric | N/A | mm | Internal Use | API | N/A | N/A | N/A
6826 | Mechanical Engineering | Static - Unfired | Mechanical Datasheet | N/A | Tank | Joint Efficiency | As per API definition | Numeric | N/A | N/A | Internal Use | API | N/A | N/A | N/A
6827 | Mechanical Engineering | Static - Unfired | Mechanical Datasheet | N/A | Tank | Shell-To-Bottom Weld Type | As per API definition | Text | N/A | N/A | Internal Use | API | N/A | N/A | N/A
6828 | Mechanical Engineering | Static - Unfired | Mechanical Datasheet | N/A | Tank | Shell-To-Bottom Weld Exam Mthd | As per API definition | Text | N/A | N/A | Internal Use | API | N/A | N/A | N/A
6829 | Mechanical Engineering | Static - Unfired | Mechanical Datasheet | N/A | Tank | Exceptions To Seal-Welded attachments | As per API definition | Text | N/A | N/A | Internal Use | API | N/A | N/A | N/A
6830 | Mechanical Engineering | Static - Unfired | Mechanical Datasheet | N/A | Tank | Roof Earthing Type | The earthing type installed for the roof | Text | N/A | N/A | Internal Use | Others | N/A | N/A | N/A
6831 | Mechanical Engineering | Static - Unfired | Mechanical Datasheet | Open-Top and Fixed Roof | Tank | Roof Type (Open Top / Fixed Roof / Floating Roof) | As per API definition | Text | N/A | N/A | Internal Use | API | N/A | N/A | N/A
6832 | Mechanical Engineering | Static - Unfired | Mechanical Datasheet | Open-Top and Fixed Roof | Tank | Fixed Roof Type | As per API definition | Text | N/A | N/A | Internal Use | API | N/A | N/A | N/A
6833 | Mechanical Engineering | Static - Unfired | Mechanical Datasheet | Open-Top and Fixed Roof | Tank | Roof Support Columns (Pipe / Structural Shape) | As per API definition | Text | N/A | N/A | Internal Use | API | N/A | N/A | N/A
6834 | Mechanical Engineering | Static - Unfired | Mechanical Datasheet | Open-Top and Fixed Roof | Tank | Cone Slope | As per API definition | Text | N/A | N/A | Internal Use | API | N/A | N/A | N/A
6835 | Mechanical Engineering | Static - Unfired | Mechanical Datasheet | Open-Top and Fixed Roof | Tank | Dome or Umbrella Radius | As per API definition | Text | N/A | N/A | Internal Use | API | N/A | N/A | N/A
6836 | Mechanical Engineering | Static - Unfired | Mechanical Datasheet | Open-Top and Fixed Roof | Tank | Weld Joints (Lap, Butt, Other) | As per API definition | Text | N/A | N/A | Internal Use | API | N/A | N/A | N/A
6837 | Mechanical Engineering | Static - Unfired | Mechanical Datasheet | Open-Top and Fixed Roof | Tank | Seal Weld Underside of: Lap-Joints (Yes / No) | As per API definition | Boolean (Yes/No) | N/A | N/A | Internal Use | API | N/A | N/A | N/A
6838 | Mechanical Engineering | Static - Unfired | Mechanical Datasheet | Open-Top and Fixed Roof | Tank | Seal Weld Underside of Wind Girder Joints (Yes / No) | As per API definition | Boolean (Yes/No) | N/A | N/A | Internal Use | API | N/A | N/A | N/A
6839 | Mechanical Engineering | Static - Unfired | Mechanical Datasheet | Open-Top and Fixed Roof | Tank | Gas-Tight (Yes / No) | As per API definition | Text | N/A | N/A | Internal Use | API | N/A | N/A | N/A
6840 | Mechanical Engineering | Static - Unfired | Mechanical Datasheet | Open-Top and Fixed Roof | Tank | Joint Efficiency | As per API definition | Text | N/A | N/A | Internal Use | API | N/A | N/A | N/A
6841 | Mechanical Engineering | Static - Unfired | Mechanical Datasheet | Open-Top and Fixed Roof | Tank | Roof Thickness | As per API definition | Text | N/A | N/A | Internal Use | API | N/A | N/A | N/A
6842 | Mechanical Engineering | Static - Unfired | Mechanical Datasheet | Open-Top and Fixed Roof | Tank | In. Snow Load | As per API definition | Text | N/A | N/A | Internal Use | API | N/A | N/A | N/A
6843 | Mechanical Engineering | Static - Unfired | Mechanical Datasheet | Open-Top and Fixed Roof | Tank | App. Suppl. Load Spec | As per API definition | Text | N/A | N/A | Internal Use | API | N/A | N/A | N/A
6844 | Mechanical Engineering | Static - Unfired | Mechanical Datasheet | Open-Top and Fixed Roof | Tank | Column Lateral Load | As per API definition | Text | N/A | N/A | Internal Use | API | N/A | N/A | N/A
6845 | Mechanical Engineering | Static - Unfired | Mechanical Datasheet | Open-Top and Fixed Roof | Tank | Vent Design Code | Design code for the venting requirement | Text | N/A | N/A | Internal Use | Others | N/A | N/A | N/A
6846 | Mechanical Engineering | Static - Unfired | Mechanical Datasheet | Open-Top and Fixed Roof | Tank | Normal Venting Devices (Type & Quantity) | As per API definition | Text | N/A | N/A | Internal Use | API | N/A | N/A | N/A
6847 | Mechanical Engineering | Static - Unfired | Mechanical Datasheet | Open-Top and Fixed Roof | Tank | Emergency Venting Devices (Type & Quantity) | As per API definition | Text | N/A | N/A | Internal Use | API | N/A | N/A | N/A
6848 | Mechanical Engineering | Static - Unfired | Mechanical Datasheet | Open-Top and Fixed Roof | Tank | Frangible Roof (Yes / No) | As per API definition | Boolean (Yes/No) | N/A | N/A | Internal Use | Others | N/A | N/A | N/A
6849 | Mechanical Engineering | Static - Unfired | Mechanical Datasheet | Open-Top and Fixed Roof | Tank | for Non-Frangible Roofs - Seal Weld Roof Plates to Top Angle on The Inside (Yes / No) | As per API definition | Boolean (Yes/No) | N/A | N/A | Internal Use | API | N/A | N/A | N/A
6850 | Mechanical Engineering | Static - Unfired | Mechanical Datasheet | Open-Top and Fixed Roof | Tank | Weld Rafters to Roof Plates (Yes / No) | As per API definition | Boolean (Yes/No) | N/A | N/A | Internal Use | API | N/A | N/A | N/A
6851 | Mechanical Engineering | Static - Unfired | Mechanical Datasheet | Open-Top and Fixed Roof | Tank | Roof-To-Shell Detail | As per API definition | Text | N/A | N/A | Internal Use | API | N/A | N/A | N/A
6852 | Mechanical Engineering | Static - Unfired | Mechanical Datasheet | Open-Top and Fixed Roof | Tank | Radial Projection of Horizontal Component of Top Angle (Inward / Outward) | As per API definition | Text | N/A | N/A | Internal Use | API | N/A | N/A | N/A
6853 | Mechanical Engineering | Static - Unfired | Mechanical Datasheet | N/A | Tank | Bottom Plate Thickness | As per API definition | Numeric | N/A | mm | Internal Use | API | N/A | N/A | N/A
6854 | Mechanical Engineering | Static - Unfired | Mechanical Datasheet | N/A | Tank | Bottom Style | As per API definition | Text | N/A | N/A | Internal Use | API | N/A | N/A | N/A
6855 | Mechanical Engineering | Static - Unfired | Mechanical Datasheet | N/A | Tank | Bottom Slope | As per API definition | Text | N/A | N/A | Internal Use | API | N/A | N/A | N/A
6856 | Mechanical Engineering | Static - Unfired | Mechanical Datasheet | N/A | Tank | Bottom Weld Joint Type | As per API definition | Text | N/A | N/A | Internal Use | API | N/A | N/A | N/A
6857 | Mechanical Engineering | Static - Unfired | Mechanical Datasheet | N/A | Tank | Provide Drip Ring | As per API definition | Text | N/A | N/A | Internal Use | API | N/A | N/A | N/A
6858 | Mechanical Engineering | Static - Unfired | Mechanical Datasheet | N/A | Tank | Annular Ring (Yes / No) | As per API definition | Boolean (Yes/No) | N/A | N/A | Internal Use | API | N/A | N/A | N/A
6859 | Mechanical Engineering | Static - Unfired | Mechanical Datasheet | N/A | Tank | Annular Ring Minimum Radial Width | As per API definition | Text | N/A | N/A | Internal Use | API | N/A | N/A | N/A
6860 | Mechanical Engineering | Static - Unfired | Mechanical Datasheet | N/A | Tank | Annular Ring Thickness | As per API definition | Text | N/A | N/A | Internal Use | API | N/A | N/A | N/A
6861 | Mechanical Engineering | Static - Unfired | Mechanical Datasheet | N/A | Tank | Foundation Type | As per API definition | Text | N/A | N/A | Internal Use | API | N/A | N/A | N/A
6862 | Mechanical Engineering | Static - Unfired | Mechanical Datasheet | N/A | Tank | Soil Allow. Bearing Pressure | As per API definition | Text | N/A | N/A | Internal Use | API | N/A | N/A | N/A
6863 | Mechanical Engineering | Static - Unfired | Mechanical Datasheet | N/A | Tank | Shell Anchorage (Yes / No) | As per API definition | Boolean (Yes/No) | N/A | N/A | Internal Use | API | N/A | N/A | N/A
6864 | Mechanical Engineering | Static - Unfired | Mechanical Datasheet | N/A | Tank | Anchors: Size & Qty | As per API definition | Text | N/A | N/A | Internal Use | API | N/A | N/A | N/A
6865 | Mechanical Engineering | Static - Unfired | Mechanical Datasheet | N/A | Tank | Stairway Style | As per API definition | Text | N/A | N/A | Internal Use | API | N/A | N/A | N/A
6866 | Mechanical Engineering | Static - Unfired | Mechanical Datasheet | N/A | Tank | Hydrostatic Test Pressure | As per API definition | Numeric | N/A | bar(g) | Internal Use | CIFOS | N/A | N/A | N/A
6867 | Mechanical Engineering | Static - Unfired | Mechanical Datasheet | N/A | Tank | Hydro-Test Fill Height | As per API definition | Text | N/A | N/A | Internal Use | API | N/A | N/A | N/A
6868 | Mechanical Engineering | Static - Unfired | Mechanical Datasheet | N/A | Tank | Settlement Measurements | As per API definition | Text | N/A | N/A | Internal Use | API | N/A | N/A | N/A
6869 | Mechanical Engineering | Static - Unfired | Mechanical Datasheet | N/A | Tank | Inspection By (Shop / Field) | As per API definition | Text | N/A | N/A | Internal Use | API | N/A | N/A | N/A
6870 | Mechanical Engineering | Static - Unfired | Mechanical Datasheet | N/A | Tank | Material Certification | Material certification requirement for the material | Text | N/A | N/A | Internal Use | Others | N/A | N/A | N/A
6871 | Mechanical Engineering | Static - Unfired | Mechanical Datasheet | N/A | Tank | Impact Test | Impact test requirement for the material including applicable code and/or specification | Text | N/A | N/A | Internal Use | Others | N/A | N/A | N/A
6872 | Mechanical Engineering | Static - Unfired | Mechanical Datasheet | N/A | Tank | Positive Material Identification (PMI) | Extent of PMI for materials | Text | N/A | N/A | Internal Use | Others | N/A | N/A | N/A
6873 | Mechanical Engineering | Static - Unfired | Mechanical Datasheet | N/A | Tank | Radiography (RT) | Extent of radiography examination | Text | N/A | N/A | Internal Use | Others | N/A | N/A | N/A
6874 | Mechanical Engineering | Static - Unfired | Mechanical Datasheet | N/A | Tank | Ultrasonic (UT) | Extent of ultrasonic examination | Text | N/A | N/A | Internal Use | Others | N/A | N/A | N/A
6875 | Mechanical Engineering | Static - Unfired | Mechanical Datasheet | N/A | Tank | Dye Penetrant (PT) | Extent of magnetic particle examination | Text | N/A | N/A | Internal Use | Others | N/A | N/A | N/A
6876 | Mechanical Engineering | Static - Unfired | Mechanical Datasheet | N/A | Tank | Magnetic Particle (MT) | Extent of liquid penetrant examination | Text | N/A | N/A | Internal Use | Others | N/A | N/A | N/A
6877 | Mechanical Engineering | Static - Unfired | Mechanical Datasheet | N/A | Tank | Internal Coatings | As per API definition | Text | N/A | N/A | Internal Use | API | N/A | N/A | N/A
6878 | Mechanical Engineering | Static - Unfired | Mechanical Datasheet | N/A | Tank | External Coating | As per API definition | Text | N/A | N/A | Internal Use | API | N/A | N/A | N/A
6879 | Mechanical Engineering | Static - Unfired | Mechanical Datasheet | N/A | Tank | Under-Bottom Coating | As per API definition | Text | N/A | N/A | Internal Use | API | N/A | N/A | N/A
6880 | Mechanical Engineering | Static - Unfired | Mechanical Datasheet | N/A | Tank | Platform, Stairway, and Railing Coating | As per API definition | Text | N/A | N/A | Internal Use | API | N/A | N/A | N/A
6881 | Mechanical Engineering | Static - Unfired | Mechanical Datasheet | N/A | Tank | Cathodic Protection System | As per API definition | Boolean (Yes/No) | N/A | N/A | Internal Use | API | N/A | N/A | N/A
6882 | Mechanical Engineering | Static - Unfired | Mechanical Datasheet | N/A | Tank | Leak Detection System | As per API definition | Text | N/A | N/A | Internal Use | API | N/A | N/A | N/A
6883 | Mechanical Engineering | Static - Unfired | Mechanical Datasheet | N/A | Tank | Release Prevention Barrier | As per API definition | Text | N/A | N/A | Internal Use | API | N/A | N/A | N/A
6884 | Mechanical Engineering | Static - Unfired | Mechanical Datasheet | N/A | Tank | Tank Measurement System | As per API definition | Text | N/A | N/A | Internal Use | API | N/A | N/A | N/A
6885 | Mechanical Engineering | Static - Unfired | Mechanical Datasheet | N/A | Tank | Operating Weight | As per API definition | Numeric | N/A | kg | Internal Use | CIFOS | N/A | N/A | N/A
6886 | Mechanical Engineering | Static - Unfired | Mechanical Datasheet | N/A | Tank | Full of Water Weight | As per API definition | Numeric | N/A | kg | Internal Use | API | N/A | N/A | N/A
6887 | Mechanical Engineering | Static - Unfired | Mechanical Datasheet | N/A | Tank | Empty Weight | As per API definition | Numeric | N/A | kg | Internal Use | API | N/A | N/A | N/A
6888 | Mechanical Engineering | Static - Unfired | Mechanical Datasheet | N/A | Tank | Shipping Weight | As per API definition | Numeric | N/A | kg | Internal Use | API | N/A | N/A | N/A
6889 | Mechanical Engineering | Static - Unfired | Mechanical Datasheet | N/A | Tank | Brace/Lift Spec Weight | As per API definition | Numeric | N/A | kg | Internal Use | API | N/A | N/A | N/A
6890 | Mechanical Engineering | Static - Unfired | Mechanical Datasheet | N/A | Tank | Corrosion Allowance (Shell / Roof / Bottom Plate) | Thickness that is a bonus on the shell / roof / bottom plate thickness to compensate for expected corrosion during the design life. | Numeric | N/A | mm | Internal Use | Others | N/A | N/A | N/A
6891 | Mechanical Engineering | Static - Unfired | Mechanical Datasheet | N/A | Tank | Corrosion Allowance (Roof Structure) | Thickness that is a bonus on the roof structure thickness to compensate for expected corrosion during the design life. | Numeric | N/A | mm | Internal Use | Others | N/A | N/A | N/A
6892 | Mechanical Engineering | Static - Unfired | Mechanical Datasheet | N/A | Tank | Corrosion Allowance (Nozzle / Manhole) | Thickness that is a bonus on the nozzle / manhole thickness to compensate for expected corrosion during the design life. | Numeric | N/A | mm | Internal Use | Others | N/A | N/A | N/A
6893 | Mechanical Engineering | Static - Unfired | Mechanical Datasheet | N/A | Tank | Corrosion Allowance (Anchor Bolts) | Thickness that is a bonus on the anchor bolt thickness to compensate for expected corrosion during the design life. | Numeric | N/A | mm | Internal Use | Others | N/A | N/A | N/A
6894 | Mechanical Engineering | Static - Unfired | Mechanical Datasheet | N/A | Tank | Post Weld Heat Treatment | Heat treatment after welding as required by code and/ or specification. | Boolean (Yes/No) | N/A | N/A | Internal Use | CIFOS | N/A | N/A | N/A
6895 | Mechanical Engineering | Static - Unfired | Mechanical Datasheet | Material of Construction | Tank | Shell Material | As per API definition | Text | N/A | N/A | Internal Use | CIFOS | N/A | N/A | N/A
6896 | Mechanical Engineering | Static - Unfired | Mechanical Datasheet | Material of Construction | Tank | Roof Material | As per API definition | Text | N/A | N/A | Internal Use | API | N/A | N/A | N/A
6897 | Mechanical Engineering | Static - Unfired | Mechanical Datasheet | Material of Construction | Tank | Bottom Plate Material | As per API definition | Text | N/A | N/A | Internal Use | API | N/A | N/A | N/A
6898 | Mechanical Engineering | Static - Unfired | Mechanical Datasheet | Material of Construction | Tank | Annular Ring Material | As per API definition | Text | N/A | N/A | Internal Use | API | N/A | N/A | N/A
6899 | Mechanical Engineering | Static - Unfired | Mechanical Datasheet | Material of Construction | Tank | Reinforcing Pad Material | As per API definition | Text | N/A | N/A | Internal Use | API | N/A | N/A | N/A
6900 | Mechanical Engineering | Static - Unfired | Mechanical Datasheet | Material of Construction | Tank | Manhole/ Nozzle Necks Material | As per API definition | Text | N/A | N/A | Internal Use | API | N/A | N/A | N/A
6901 | Mechanical Engineering | Static - Unfired | Mechanical Datasheet | Material of Construction | Tank | Manhole/ Nozzle Flanges Material | As per API definition | Text | N/A | N/A | Internal Use | API | N/A | N/A | N/A
6902 | Mechanical Engineering | Static - Unfired | Mechanical Datasheet | Material of Construction | Tank | Flange Covers Material | As per API definition | Text | N/A | N/A | Internal Use | API | N/A | N/A | N/A
6903 | Mechanical Engineering | Static - Unfired | Mechanical Datasheet | Material of Construction | Tank | Anchor attachments Material | As per API definition | Text | N/A | N/A | Internal Use | API | N/A | N/A | N/A
6904 | Mechanical Engineering | Static - Unfired | Mechanical Datasheet | Material of Construction | Tank | Submerged Piping Material | As per API definition | Text | N/A | N/A | Internal Use | API | N/A | N/A | N/A
6905 | Mechanical Engineering | Static - Unfired | Mechanical Datasheet | Material of Construction | Tank | Wetted Structural Material | As per API definition | Text | N/A | N/A | Internal Use | API | N/A | N/A | N/A
6906 | Mechanical Engineering | Static - Unfired | Mechanical Datasheet | Material of Construction | Tank | Non-Wetted Structural Material | As per API definition | Text | N/A | N/A | Internal Use | API | N/A | N/A | N/A
6907 | Mechanical Engineering | Static - Unfired | Mechanical Datasheet | Material of Construction | Tank | Flange Bolting Material | As per API definition | Text | N/A | N/A | Internal Use | API | N/A | N/A | N/A
6908 | Mechanical Engineering | Static - Unfired | Mechanical Datasheet | Material of Construction | Tank | Structural Bolting Material | As per API definition | Text | N/A | N/A | Internal Use | API | N/A | N/A | N/A
6909 | Mechanical Engineering | Static - Unfired | Mechanical Datasheet | Material of Construction | Tank | Anchor Bolts Material | As per API definition | Text | N/A | N/A | Internal Use | API | N/A | N/A | N/A
6910 | Mechanical Engineering | Static - Unfired | Mechanical Datasheet | N/A | Tank | Jacket (Yes / No) | As per API definition | Boolean (Yes/No) | N/A | N/A | Internal Use | API | N/A | N/A | N/A
6911 | Mechanical Engineering | Static - Unfired | Mechanical Datasheet | N/A | Tank | Heaters/Coolers (Yes / No) | As per API definition | Boolean (Yes/No) | N/A | N/A | Internal Use | API | N/A | N/A | N/A
6912 | Mechanical Engineering | Static - Unfired | Mechanical Datasheet | N/A | Tank | Mixer/Agitator Quantity & Size | As per API definition | Text | N/A | N/A | Internal Use | API | N/A | N/A | N/A
6913 | Mechanical Engineering | Static - Unfired | Mechanical Datasheet | N/A | Tank | Insulation | As per API definition | Text | N/A | N/A | Internal Use | API | N/A | N/A | N/A
6914 | Mechanical Engineering | Static - Unfired | Mechanical Datasheet | N/A | Tank | Floating Roof Design Basis (Annex C / Annex H) | As per API definition | Text | N/A | N/A | Internal Use | API | N/A | N/A | N/A
6915 | Mechanical Engineering | Static - Unfired | Mechanical Datasheet | N/A | Tank | Type of Roof - External or Internal (Single Deck Pontoon/Double Deck) | As per API definition | Text | N/A | N/A | Internal Use | API | N/A | N/A | N/A
6916 | Mechanical Engineering | Static - Unfired | Mechanical Datasheet | N/A | Tank | Type of Roof - Internal Only (Tubular Pontoon/ Metallic Sandwich Panel/ Other) | As per API definition | Text | N/A | N/A | Internal Use | API | N/A | N/A | N/A
6917 | Mechanical Engineering | Static - Unfired | Mechanical Datasheet | Seal | Tank | Primary Seal (Shoe / Envelope Wiper/Compression Plate/ Other) | As per API definition | Text | N/A | N/A | Internal Use | API | N/A | N/A | N/A
6918 | Mechanical Engineering | Static - Unfired | Mechanical Datasheet | Seal | Tank | Shoe Mechanism (Mfg. Std./ Other) | As per API definition | Text | N/A | N/A | Internal Use | API | N/A | N/A | N/A
6919 | Mechanical Engineering | Static - Unfired | Mechanical Datasheet | Seal | Tank | Electrically Isolate Mechanism from Shoes (Yes / No) | As per API definition | Boolean (Yes/No) | N/A | N/A | Internal Use | API | N/A | N/A | N/A
6920 | Mechanical Engineering | Static - Unfired | Mechanical Datasheet | Seal | Tank | Wax Scrapers (Yes / No) | As per API definition | Text | N/A | N/A | Internal Use | API | N/A | N/A | N/A
6921 | Mechanical Engineering | Static - Unfired | Mechanical Datasheet | Seal | Tank | Minimum Shoe Thickness | As per API definition | Text | N/A | N/A | Internal Use | API | N/A | N/A | N/A
6922 | Mechanical Engineering | Static - Unfired | Mechanical Datasheet | Seal | Tank | Carbon Steel Shoes to Be Galvanized (Yes / No) | As per API definition | Boolean (Yes/No) | N/A | N/A | Internal Use | API | N/A | N/A | N/A
6923 | Mechanical Engineering | Static - Unfired | Mechanical Datasheet | Seal | Tank | Secondary Seal (Shoe/ Envelope/ Wiper/ None/ Other) | As per API definition | Text | N/A | N/A | Internal Use | API | N/A | N/A | N/A
6924 | Mechanical Engineering | Static - Unfired | Mechanical Datasheet | Seal | Tank | Working Range R (-X/+3X) (Yes / No) | The seal working range as per EEMUA 159 | Boolean (Yes/No) | N/A | N/A | Internal Use | Others | N/A | N/A | N/A
6925 | Mechanical Engineering | Static - Unfired | Mechanical Datasheet | Data for All Floating Roof | Tank | Overflow Openings in Shell (Yes / No) | As per API definition | Boolean (Yes/No) | N/A | N/A | Internal Use | API | N/A | N/A | N/A
6926 | Mechanical Engineering | Static - Unfired | Mechanical Datasheet | Data for All Floating Roof | Tank | Shell Extension (Yes / No) | As per API definition | Boolean (Yes/No) | N/A | N/A | Internal Use | API | N/A | N/A | N/A
6927 | Mechanical Engineering | Static - Unfired | Mechanical Datasheet | Data for All Floating Roof | Tank | Roof-Drain Check Valves (Yes / No) | As per API definition | Boolean (Yes/No) | N/A | N/A | Internal Use | API | N/A | N/A | N/A
6928 | Mechanical Engineering | Static - Unfired | Mechanical Datasheet | Data for All Floating Roof | Tank | Roof-Drain Isolation Valves (Yes / No) | As per API definition | Boolean (Yes/No) | N/A | N/A | Internal Use | API | N/A | N/A | N/A
6929 | Mechanical Engineering | Static - Unfired | Mechanical Datasheet | Data for All Floating Roof | Tank | Freeze Protection for Roof Drains (Yes / No) | As per API definition | Boolean (Yes/No) | N/A | N/A | Internal Use | API | N/A | N/A | N/A
6930 | Mechanical Engineering | Static - Unfired | Mechanical Datasheet | Data for All Floating Roof | Tank | Roof-Drain Piping to External Nozzles | As per API definition | Text | N/A | N/A | Internal Use | API | N/A | N/A | N/A
6931 | Mechanical Engineering | Static - Unfired | Mechanical Datasheet | Data for All Floating Roof | Tank | Foam Dam (Yes / No) | As per API definition | Boolean (Yes/No) | N/A | N/A | Internal Use | API | N/A | N/A | N/A
6932 | Mechanical Engineering | Static - Unfired | Mechanical Datasheet | Data for All Floating Roof | Tank | Minimum Deck Thickness | As per API definition | Text | N/A | N/A | Internal Use | API | N/A | N/A | N/A
6933 | Mechanical Engineering | Static - Unfired | Mechanical Datasheet | Data for All Floating Roof | Tank | Bulkhead Top Edges to Be Liquid-Tight (Yes / No) | As per API definition | Boolean (Yes/No) | N/A | N/A | Internal Use | API | N/A | N/A | N/A
6934 | Mechanical Engineering | Static - Unfired | Mechanical Datasheet | Data for All Floating Roof | Tank | Seal-Weld Underside of Roof (Yes / No) | As per API definition | Boolean (Yes/No) | N/A | N/A | Internal Use | API | N/A | N/A | N/A
6935 | Mechanical Engineering | Static - Unfired | Mechanical Datasheet | Data for All Floating Roof | Tank | Electrical Bonding (Shunts / Cable / Other) | As per API definition | Text | N/A | N/A | Internal Use | API | N/A | N/A | N/A
6936 | Mechanical Engineering | Static - Unfired | Mechanical Datasheet | Data for All Floating Roof | Tank | Qty of Non-Guide-Pole Gauge Wells | As per API definition | Text | N/A | N/A | Internal Use | API | N/A | N/A | N/A
6937 | Mechanical Engineering | Static - Unfired | Mechanical Datasheet | Data for All Floating Roof | Tank | Qty of Sample Hatches | As per API definition | Text | N/A | N/A | Internal Use | API | N/A | N/A | N/A
6938 | Mechanical Engineering | Static - Unfired | Mechanical Datasheet | Data for All Floating Roof | Tank | Guide Pole for Gauging (Yes / No) | As per API definition | Boolean (Yes/No) | N/A | N/A | Internal Use | API | N/A | N/A | N/A
6939 | Mechanical Engineering | Static - Unfired | Mechanical Datasheet | Data for All Floating Roof | Tank | Slots In Guide Pole (Yes / No) | As per API definition | Boolean (Yes/No) | N/A | N/A | Internal Use | API | N/A | N/A | N/A
6940 | Mechanical Engineering | Static - Unfired | Mechanical Datasheet | Data for All Floating Roof | Tank | Datum Plates (Yes / No) | As per API definition | Boolean (Yes/No) | N/A | N/A | Internal Use | API | N/A | N/A | N/A
6941 | Mechanical Engineering | Static - Unfired | Mechanical Datasheet | Data for All Floating Roof | Tank | Striking Plates (Yes / No) | As per API definition | Boolean (Yes/No) | N/A | N/A | Internal Use | API | N/A | N/A | N/A
6942 | Mechanical Engineering | Static - Unfired | Mechanical Datasheet | Data for All Floating Roof | Tank | Guide Pole Emissions-Limiting Devices (Sliding Cover/Pole Wiper /Pole Sleeve/Float/Float Wiper/Pole Cap) | As per API definition | Text | N/A | N/A | Internal Use | API | N/A | N/A | N/A
6943 | Mechanical Engineering | Static - Unfired | Mechanical Datasheet | Data for All Floating Roof | Tank | Qty. of Roof Manholes | As per API definition | Text | N/A | N/A | Internal Use | API | N/A | N/A | N/A
6944 | Mechanical Engineering | Static - Unfired | Mechanical Datasheet | Data for All Floating Roof | Tank | Minimum High-Roof Clearance Above Bottom | As per API definition | Text | N/A | N/A | Internal Use | API | N/A | N/A | N/A
6945 | Mechanical Engineering | Static - Unfired | Mechanical Datasheet | Data for All Floating Roof | Tank | Removable Leg Storage Racks (Yes / No) | As per API definition | Boolean (Yes/No) | N/A | N/A | Internal Use | API | N/A | N/A | N/A
6946 | Mechanical Engineering | Static - Unfired | Mechanical Datasheet | Data for All Floating Roof | Tank | Leg Sleeves / Fixed Low Legs | As per API definition | Text | N/A | N/A | Internal Use | API | N/A | N/A | N/A
6947 | Mechanical Engineering | Static - Unfired | Mechanical Datasheet | Additional Data for External Floating Roof | Tank | Weather Shield (Yes / No) | As per API definition | Boolean (Yes/No) | N/A | N/A | Internal Use | API | N/A | N/A | N/A
6948 | Mechanical Engineering | Static - Unfired | Mechanical Datasheet | Additional Data for External Floating Roof | Tank | Rolling Ladder (Yes / No) | As per API definition | Boolean (Yes/No) | N/A | N/A | Internal Use | API | N/A | N/A | N/A
6949 | Mechanical Engineering | Static - Unfired | Mechanical Datasheet | Additional Data for External Floating Roof | Tank | Field Adjustable Legs (Yes / No) | As per API definition | Boolean (Yes/No) | N/A | N/A | Internal Use | API | N/A | N/A | N/A
6950 | Mechanical Engineering | Static - Unfired | Mechanical Datasheet | Additional Data for External Floating Roof | Tank | Design Rainfall Intensity | As per API definition | Text | N/A | N/A | Internal Use | API | N/A | N/A | N/A
6951 | Mechanical Engineering | Static - Unfired | Mechanical Datasheet | Additional Data for External Floating Roof | Tank | Design Accumulated 24-Hour Rainfall | As per API definition | Text | N/A | N/A | Internal Use | API | N/A | N/A | N/A
6952 | Mechanical Engineering | Static - Unfired | Mechanical Datasheet | Additional Data for External Floating Roof | Tank | Out-of-Service Drains (Yes / No) | As per API definition | Boolean (Yes/No) | N/A | N/A | Internal Use | API | N/A | N/A | N/A
6953 | Mechanical Engineering | Static - Unfired | Mechanical Datasheet | Additional Data for External Floating Roof | Tank | Distortion and Stability Determinations (Yes / No) | As per API definition | Boolean (Yes/No) | N/A | N/A | Internal Use | API | N/A | N/A | N/A
6954 | Mechanical Engineering | Static - Unfired | Mechanical Datasheet | Additional Data for External Floating Roof | Tank | Landed Live Load | As per API definition | Text | N/A | N/A | Internal Use | API | N/A | N/A | N/A
6955 | Mechanical Engineering | Static - Unfired | Mechanical Datasheet | Additional Data for Internal Floating Roof | Tank | Two-Position Legs (Yes / No) | As per API definition | Boolean (Yes/No) | N/A | N/A | Internal Use | API | N/A | N/A | N/A
6956 | Mechanical Engineering | Static - Unfired | Mechanical Datasheet | Additional Data for Internal Floating Roof | Tank | Cable-Supported Roof (Yes / No) | As per API definition | Boolean (Yes/No) | N/A | N/A | Internal Use | API | N/A | N/A | N/A
6957 | Mechanical Engineering | Static - Unfired | Mechanical Datasheet | Additional Data for Internal Floating Roof | Tank | Fixed-Roof Inspection Hatches (Yes / No) | As per API definition | Boolean (Yes/No) | N/A | N/A | Internal Use | API | N/A | N/A | N/A
6958 | Mechanical Engineering | Static - Unfired | Mechanical Datasheet | Additional Data for Internal Floating Roof | Tank | Internal Roof Drain (Yes / No) | As per API definition | Boolean (Yes/No) | N/A | N/A | Internal Use | API | N/A | N/A | N/A
6959 | Mechanical Engineering | Static - Unfired | Mechanical Datasheet | Additional Data for Internal Floating Roof | Tank | Corrosion Gauge (Yes / No) | As per API definition | Boolean (Yes/No) | N/A | N/A | Internal Use | API | N/A | N/A | N/A
6960 | Mechanical Engineering | Static - Unfired | Mechanical Datasheet | Additional Data for Internal Floating Roof | Tank | Fixed Ladder (Yes / No) | As per API definition | Boolean (Yes/No) | N/A | N/A | Internal Use | API | N/A | N/A | N/A
6961 | Mechanical Engineering | Static - Unfired | Mechanical Datasheet | Additional Data for Internal Floating Roof | Tank | Minimum Point Load | As per API definition | Text | N/A | N/A | Internal Use | API | N/A | N/A | N/A
6962 | Mechanical Engineering | Static - Unfired | Mechanical Datasheet | Additional Data for Internal Floating Roof | Tank | Compartments Leak Test | As per API definition | Text | N/A | N/A | Internal Use | API | N/A | N/A | N/A
6963 | Mechanical Engineering | Static - Unfired | Mechanical Datasheet | Additional Data for Internal Floating Roof | Tank | Flotation Test Media | As per API definition | Text | N/A | N/A | Internal Use | API | N/A | N/A | N/A
6964 | Mechanical Engineering | Static - Unfired | Mechanical Datasheet | Additional Data for Internal Floating Roof | Tank | Flotation Test Water Quality | As per API definition | Text | N/A | N/A | Internal Use | API | N/A | N/A | N/A
6965 | Mechanical Engineering | Static - Unfired | Mechanical Datasheet | Additional Data for Internal Floating Roof | Tank | Flotation Test Duration | As per API definition | Numeric | N/A | hours (h) | Internal Use | API | N/A | N/A | N/A
6966 | Mechanical Engineering | Static - Unfired | Mechanical Datasheet | Additional Data for Internal Floating Roof | Tank | Flotation Test Fill Height | As per API definition | Numeric | N/A | mm | Internal Use | API | N/A | N/A | N/A
6967 | Mechanical Engineering | Rotating | Basic Design | Construction Features | Fan | Bearing Lubrication | The method of lubrication of the bearings. | Text | N/A | N/A | Open | Reference from API 560 and PTS 121176 | N/A | N/A | N/A
6968 | Mechanical Engineering | Rotating | Basic Design | Construction Features | Fan | Dry Weight | A weight of an object excluding any operating or process fluids. | Numeric | N/A | kg | Open | Reference from API 560 and PTS 121177 | N/A | N/A | N/A
6969 | Mechanical Engineering | Rotating | Basic Design | N/A | Fan | Ingress Protection | Degrees protection of enclosures protection against contact and ingress of foreign bodies | Text | IPXX | N/A | Open | Reference from API 560 and PTS 121185 | N/A | N/A | N/A
6970 | Mechanical Engineering | Rotating | Basic Design | Operating Conditions | Fan | Static Pressure @ Outlet | Fan discharge pressure at which the most frequent operation is expected, and optimum efficiency is desired. | Numeric | N/A | Pa | Open | Reference from API 560 and PTS 121186 | N/A | N/A | N/A
6971 | Mechanical Engineering | Rotating | Basic Design | Operating Conditions | Fan | Capacity | Flow rate determined at the conditions of static pressure, temperature, compressibility, and gas composition, including moisture, at the fan inlet flange. | Numeric | N/A | Am³/s | Open | Reference from API 560 and PTS 121187 | N/A | N/A | N/A
6972 | Mechanical Engineering | Rotating | Basic Design | Operating Conditions | Fan | Rated Power Consumption | A power consumption at rated conditions. | Numeric | N/A | kW | Open | Reference from API 560 and PTS 121188 | N/A | N/A | N/A
6973 | Mechanical Engineering | Rotating | Basic Design | Operating Conditions | Fan | Rated Speed | The highest speed necessary to meet any specified operating condition | Numeric | N/A | rpm | Open | Reference from API 560 and PTS 121189 | N/A | N/A | N/A
6974 | Mechanical Engineering | Rotating | Basic Design | N/A | Fan | Total Pressure | Difference between the total pressure at the fan outlet and the total pressure at the fan inlet. | Numeric | N/A | Pa | Open | Reference from API 560 and PTS 121190 | N/A | N/A | N/A
6975 | Mechanical Engineering | Rotating | Basic Design | N/A | Fan | Maximum Allowable Speed | Highest speed at which the manufacturer’s design will permit continuous operation. | Numeric | N/A | rpm | Open | Reference from API 560 and PTS 121191 | N/A | N/A | N/A
6976 | Mechanical Engineering | Rotating | Basic Design | N/A | Fan | Maximum Allowable Temperature | Maximum continuous temperature for which the manufacturer has designed the equipment (or any part to which the term is referred), when handling the specified fluid at the specified pressure. | Numeric | N/A | °C | Open | Reference from API 560 and PTS 121192 | N/A | N/A | N/A
6977 | Mechanical Engineering | Rotating | Basic Design | Construction | Rotary Pump | Bearing Lubrication | The method of lubrication of the bearings. | Text | N/A | N/A | Open | Reference from API 676 and PTS 121104 | N/A | N/A | N/A
6978 | Mechanical Engineering | Rotating | Basic Design | Weights | Rotary Pump | Dry Weight | A weight of an object excluding any operating or process fluids. | Numeric | N/A | kg | Open | Reference from API 676 and PTS 121104 | N/A | N/A | N/A
6979 | Mechanical Engineering | Rotating | Basic Design | Performance | Rotary Pump | Pump Efficiency | Ratio of the pump’s hydraulic power at discharge to its brake power input. | Numeric | N/A | % | Open | Reference from API 676 and PTS 121104 | N/A | N/A | N/A
6980 | Mechanical Engineering | Rotating | Basic Design | Site and Utility Data | Rotary Pump | Ingress Protection | Specify the degree of ingress protection for the physical object in accordance with IEC/EN 50629 or NEMA, UL and CSA type rating. | Text | IPXX | N/A | Open | Reference from API 676 and PTS 121104 | N/A | N/A | N/A
6981 | Mechanical Engineering | Rotating | Basic Design | Pumped Fluid | Rotary Pump | Minimum Allowable Fluid Temperature | Lowest fluid temperature for which the manufacturer has designed the equipment (or any part to which the term is referred). | Numeric | N/A | °C | Open | Reference from API 676 and PTS 121104 | N/A | N/A | N/A
6982 | Mechanical Engineering | Rotating | Basic Design | Performance | Rotary Pump | Net Positive Suction Head Required | Minimum value of NPSH determined to be required under any specified operating condition, based on steady state flow. | Numeric | N/A | m | Open | Reference from API 676 and PTS 121104 | N/A | N/A | N/A
6983 | Mechanical Engineering | Rotating | Basic Design | Operating Conditions | Rotary Pump | Normal Operating Discharge Pressure | Discharge pressure at which the pump is expected to operate under normal process conditions. | Numeric | N/A | bar(g) | Open | Reference from API 676 and PTS 121104 | N/A | N/A | N/A
6984 | Mechanical Engineering | Rotating | Basic Design | Operating Conditions | Rotary Pump | Normal Capacity | Flowrate at which the pump is expected to operate under normal process conditions. | Numeric | N/A | m³/h | Open | Reference from API 676 and PTS 121104 | N/A | N/A | N/A
6985 | Mechanical Engineering | Rotating | Basic Design | N/A | Rotary Pump | Operating Weight | A weight that is the weight an object is expected to have during operation, ie. Including process fluids etc. | Numeric | N/A | kg | Open | Reference from API 676 and PTS 121104 | N/A | N/A | N/A
6986 | Mechanical Engineering | Rotating | Basic Design | Operating Conditions | Rotary Pump | Rated Operating Point | Point at which the vendor certifies that pump performance is within the tolerances stated in this standard. | Numeric | N/A | bar(g) | Open | Reference from API 676 and PTS 121104 | N/A | N/A | N/A
6987 | Mechanical Engineering | Rotating | Basic Design | Performance | Rotary Pump | Rated Power | Power delivered to the pump input shaft at rated operating point. It is also called brake power (brake horsepower, brake kilowatts, etc.). | Numeric | N/A | kW | Open | Reference from API 676 and PTS 121104 | N/A | N/A | N/A
6988 | Mechanical Engineering | Rotating | Basic Design | Performance | Rotary Pump | Rated Speed | Highest rotational speed (revolutions per minute) required to meet any of the specified operating conditions. | Numeric | N/A | rpm | Open | Reference from API 676 and PTS 121104 | N/A | N/A | N/A
6989 | Mechanical Engineering | Rotating | Basic Design | Performance | Rotary Pump | Rated Capacity | Flowrate at which the pump is expected to operate under rated process conditions. | Numeric | N/A | m³/h | Open | Reference from API 676 and PTS 121104 | N/A | N/A | N/A
6990 | Mechanical Engineering | Rotating | Basic Design | Construction | Rotary Pump | Seal Type | The type of seal used to prevent process fluids to evacuate across the shaft on a rotating machinery / wellhead housing /tree interface seal e.g. VX gasket, VX-V2 gasket | Text | N/A | N/A | Open | N/A | N/A | N/A | N/A
6991 | Mechanical Engineering | Rotating | Basic Design | Construction | Rotary Pump | Maximum Allowable Working Pressure | Maximum continuous pressure for which the manufacturer has designed the equipment (or any part to which the term is referred) when handling the specified fluid at the specified maximum operating temperature. | Numeric | N/A | bar(g) | Open | Reference from API 676 and PTS 121104 | N/A | N/A | N/A
6992 | Mechanical Engineering | Rotating | Basic Design | Performance | Rotary Pump | Maximum Continuous Allowable Speed | Highest rotational speed (revolutions per minute) at which the machine, as built and tested, is capable of continuous operation with the specified fluid at any of the specified operating conditions. | Numeric | N/A | rpm | Open | Reference from API 676 and PTS 121104 | N/A | N/A | N/A
6993 | Mechanical Engineering | Rotating | Basic Design | Pumped Fluid | Rotary Pump | Maximum Allowable Fluid Temperature | Maximum continuous fluid temperature for which the manufacturer has designed the equipment (or any part to which the term is referred) when handling the specified fluid at the specified maximum operating pressure. | Numeric | N/A | °C | Open | Reference from API 676 and PTS 121104 | N/A | N/A | N/A
6994 | Mechanical Engineering | Rotating | Basic Design | Power Frame | Reciprocating Pump | Power End Lubrication (Type) | The method of lubrication of the bearings. | Text | N/A | N/A | Open | Reference from API 674 and PTS 121104 | N/A | N/A | N/A
6995 | Mechanical Engineering | Rotating | Basic Design | Construction Features | Reciprocating Pump | Dry Weight | A weight of an object excluding any operating or process fluids. | Numeric | N/A | kg | Open | Reference from API 674 and PTS 121104 | N/A | N/A | N/A
6996 | Mechanical Engineering | Rotating | Basic Design | Performance | Reciprocating Pump | Pump Efficiency / Pump Mechanical Efficiency | Ratio of the pump’s hydraulic power to its power input. | Numeric | N/A | % | Open | Reference from API 674 and PTS 121104 | N/A | N/A | N/A
6997 | Mechanical Engineering | Rotating | Basic Design | N/A | Reciprocating Pump | Ingress Protection | Specify the degree of ingress protection for the physical object in accordance with IEC/EN 50629 or NEMA, UL and CSA type rating. | Text | IPXX | N/A | Open | Reference from API 674 and PTS 121104 | N/A | N/A | N/A
6998 | Mechanical Engineering | Rotating | Basic Design | N/A | Reciprocating Pump | Minimum Allowable Temperature | Minimum continuous temperature for which the manufacturer has designed the equipment | Numeric | N/A | °K | Open | Reference from API 674 and PTS 121104 | N/A | N/A | N/A
6999 | Mechanical Engineering | Rotating | Basic Design | Performance | Reciprocating Pump | Net Positive Suction Head Required | Minimum NPSH at rated capacity required to prevent more than 3 percent capacity drop due to cavitation within the pump measured at suction flange and includes acceleration head. | Numeric | N/A | m | Open | Reference from API 674 and PTS 121104 | N/A | N/A | N/A
7000 | Mechanical Engineering | Rotating | Basic Design | Operating Conditions | Reciprocating Pump | Minimum/ Maximum Discharge Pressure | Specifies the range of pump discharge pressure measured at pump outlet | Numeric | N/A | kPa(a) | Open | Reference from API 674 and PTS 121104 | N/A | N/A | N/A
7001 | Mechanical Engineering | Rotating | Basic Design | N/A | Reciprocating Pump | Operating Weight | A weight that is the weight an object is expected to have during operation, i.e., Including process fluids etc. | Numeric | N/A | kg | Open | N/A | N/A | N/A | N/A
7002 | Mechanical Engineering | Rotating | Basic Design | Performance | Reciprocating Pump | Brake Power | Hydraulic power consumption at rated operating conditions normalized to inlet conditions. | Numeric | N/A | kW | Open | Reference from API 674 and PTS 121104 | N/A | N/A | N/A
7003 | Mechanical Engineering | Rotating | Basic Design | N/A | Reciprocating Pump | Rated Speed | Speed measured at rated operating conditions normalized to inlet conditions. | Numeric | N/A | rpm | Open | Reference from API 674 and PTS 121104 | N/A | N/A | N/A
7004 | Mechanical Engineering | Rotating | Basic Design | Operating Conditions | Reciprocating Pump | Rated Flow | Total volume of liquid actually delivered per unit time at rated operating conditions normalized to inlet conditions. | Numeric | N/A | m³/s | Open | Reference from API 674 and PTS 121104 | N/A | N/A | N/A
7005 | Mechanical Engineering | Rotating | Basic Design | N/A | Reciprocating Pump | Maximum Allowable Working Pressure | Maximum continuous pressure permitted by the Manufacturer’s design when handling the specified liquid at the specified maximum operating temperature. | Numeric | N/A | kPa(g) | Open | Reference from API 674 and PTS 121104 | N/A | N/A | N/A
7006 | Mechanical Engineering | Rotating | Basic Design | Performance | Reciprocating Pump | Maximum Continuous Speed | Highest speed at which the machine, as built and tested, is capable of continuous operation with the specified liquid at each of the specified operating conditions. | Numeric | N/A | rpm | Open | Reference from API 674 and PTS 121104 | N/A | N/A | N/A
7007 | Mechanical Engineering | Rotating | Basic Design | Liquid Characteristics | Reciprocating Pump | Maximum Allowable Temperature | Maximum continuous liquid temperature permitted by the Manufacturer’s design when handling the specified liquid at the specified maximum operating pressure. | Numeric | N/A | °K | Open | Reference from API 674 and PTS 121104 | N/A | N/A | N/A
7008 | Mechanical Engineering | Rotating | Basic Design | Gas Generator - Construction Features (Bearings and Bearing Housings (4.8)) | Gas Turbine | Bearing Lubrication | The method of lubrication of the bearings. | Text | Flooded / Directed | N/A | Open | Reference from API 616 and PTS 121001 | N/A | N/A | N/A
7009 | Mechanical Engineering | Rotating | Basic Design | Lubrication, Weights & Vendor Data (Weights) | Gas Turbine | Dry Weight | A weight of an object excluding any operating or process fluids. | Numeric | N/A | kg | Open | Reference from API 616 and PTS 121001 | N/A | N/A | N/A
7010 | Mechanical Engineering | Rotating | Basic Design | Fuel System | Gas Turbine | Fuel Type | The type of fuel required by an equipment item. for example, 'fuel gas, diesel etc. | Text | N/A | N/A | Open | Single Fuel / Dual Fuel | N/A | N/A | N/A
7011 | Mechanical Engineering | Rotating | Basic Design | N/A | Gas Turbine | Ingress Protection | Specify the degree of ingress protection for the physical object in accordance with IEC/EN 50629 or NEMA, UL and CSA type rating. | Text | IPXX | N/A | Open | N/A | N/A | N/A | N/A
7012 | Mechanical Engineering | Rotating | Basic Design | Performance | Gas Turbine | Rated Fuel Flowrate | Fuel mass flow rate at rated conditions | Numeric | N/A | kg/h | Open | Reference from API 616 and PTS 121001 | N/A | N/A | N/A
7013 | Mechanical Engineering | Rotating | Basic Design | Performance | Gas Turbine | Rated Output Shaft Power | A power that is the power a motor has been designed to deliver under specified conditions. | Numeric | N/A | kW | Open | Reference from API 616 and PTS 121001 | N/A | N/A | N/A
7014 | Mechanical Engineering | Rotating | Basic Design | Performance | Gas Turbine | Rated Speed (Mechanical Drive Applications) | 1. Highest speed (revolutions per minute) of the gas turbine output shaft required of any of the operating conditions for the driven equipment and at which site rated power is developed. | Numeric | N/A | rpm | Open | Reference from API 616 and PTS 121001 | N/A | N/A | N/A
7015 | Mechanical Engineering | Rotating | Basic Design | General | Gas Turbine | Trip Speed | Turbine speed at which the independent emergency overspeed device shuts off fuel to the gas turbine. | Numeric | N/A | rpm | Open | Reference from API 616 and PTS 121001 | N/A | N/A | N/A
7016 | Mechanical Engineering | Rotating | Basic Design | Operating Conditions | Rotary Compressor | Maximum Continuous Speed | Highest rotational turbine output shaft speed (revolutions per minute) at least equal to the 105 % of the rated speed. | Numeric | N/A | rpm | Open | Reference from API 616 and PTS 121001 | N/A | N/A | N/A
7017 | Mechanical Engineering | Rotating | Basic Design | N/A | Rotary Compressor | Compressibility Factor Z at Inlet | The compressibility (Z) factor for the process medium at inlet conditions | Numeric | N/A | N/A | Open | N/A | N/A | N/A | N/A
7018 | Mechanical Engineering | Rotating | Basic Design | Operating Conditions | Rotary Compressor | Design Specification | A specification according to which an item is intended to be designed | Text | N/A | N/A | Open | Refers to the standard and specification requirement for equipment. During Basic Engineering Design, the list of standards and specification shall be adhered to in accordance to hierarchy | N/A | N/A | N/A
7019 | Mechanical Engineering | Rotating | Basic Design | Operating Conditions | Rotary Compressor | Direction of Rotation | Specify the direction of rotation of the functional or physical object. | Text | CW / CCW | N/A | Open | N/A | N/A | N/A | N/A
7020 | Mechanical Engineering | Rotating | Basic Design | Motor Design Data | Rotary Compressor | Service Group | Refers to the specific fluid properties to be handled by compressor (i.e. Essential, Hydrogen, Very toxic) | Text | N/A | N/A | Open | Reference from PTS 121130 | N/A | N/A | N/A
7021 | Mechanical Engineering | Rotating | Basic Design | N/A | Rotary Compressor | Insulation Class | The class of electrical insulation used by a physical object. | Text | N/A | N/A | Open | N/A | N/A | N/A | N/A
7022 | Mechanical Engineering | Rotating | Basic Design | N/A | Rotary Compressor | Minimum Allowable Temperature | Lowest temperature for which the manufacturer has designed the equipment or part thereof | Numeric | N/A | °C | Open | Reference from API 619 and PTS 121133 | N/A | N/A | N/A
7023 | Mechanical Engineering | Rotating | Basic Design | Operating Conditions (Casing) | Rotary Compressor | Minimum Operating Inlet Pressure | The suction pressure which is the lowest pressure at which a functional or physical object is expected to operate. | Numeric | N/A | kPa(a) | Open | Reference from API 619 and PTS 121133 | N/A | N/A | N/A
7024 | Mechanical Engineering | Rotating | Basic Design | N/A | Rotary Compressor | Minimum Operating Temperature | A temperature that is the lowest temperature at which a functional or physical object is expected to operate. | Numeric | N/A | °C | Open | Reference from API 619 and PTS 121133 | N/A | N/A | N/A
7025 | Mechanical Engineering | Rotating | Basic Design | Operating Conditions | Rotary Compressor | Minimum Operating Volume Flow | A volume flow rate that is the lowest volume flow rate at which a functional or physical object is expected to operate. | Numeric | N/A | m³/h | Open | Reference from API 619 and PTS 121133 | N/A | N/A | N/A
7026 | Mechanical Engineering | Rotating | Basic Design | Operating Conditions | Rotary Compressor | Relative Molecular Mass | The sum of all the atomic masses of the constituent atoms of a substance | Numeric | N/A | N/A | Open | Reference from API 619 and PTS 121133 | N/A | N/A | N/A
7027 | Mechanical Engineering | Rotating | Basic Design | Operating Conditions | Rotary Compressor | Normal Operating Inlet Pressure | Inlet pressure at which usual operation is expected and optimum efficiency is desired, usually the certified point | Numeric | N/A | kPa(a) | Open | Reference from API 619 and PTS 121133 | N/A | N/A | N/A
7028 | Mechanical Engineering | Rotating | Basic Design | Operating Conditions | Rotary Compressor | Normal Operating Inlet Temperature | Inlet temperature at which usual operation is expected and optimum efficiency is desired, usually the certified point | Numeric | N/A | °C | Open | Reference from API 619 and PTS 121133 | N/A | N/A | N/A
7029 | Mechanical Engineering | Rotating | Basic Design | Operating Conditions | Rotary Compressor | Normal Operating Discharge Pressure | Discharge pressure at which usual operation is expected and optimum efficiency is desired, usually the certified point | Numeric | N/A | kPa(a) | Open | Reference from API 619 and PTS 121133 | N/A | N/A | N/A
7030 | Mechanical Engineering | Rotating | Basic Design | Operating Conditions | Rotary Compressor | Normal Operating Volume Flow | Flow rate expressed in volume flow units at the normal conditions of pressure, temperature, compressibility, and gas composition, including moisture content, at the compressor inlet flange | Numeric | N/A | m³/h | Open | Reference from API 619 and PTS 121133 | N/A | N/A | N/A
7031 | Mechanical Engineering | Rotating | Basic Design | Operating Conditions | Rotary Compressor | Service (Continuous/ Intermittent/ Standby) | Continuous: Operation where no interruptions are expected under the normal operating conditions for at least 24,000 hours. Intermittent: Operation where the equipment is subjected to start and stop at certain interval based on the process requirement. Standby: normally idle or idling piece of equipment that is capable of immediate automatic or manual start-up and continuous operation | Text | N/A | N/A | Open | Reference from API 619 and PTS 121133 | N/A | N/A | N/A
7032 | Mechanical Engineering | Rotating | Basic Design | Operating Conditions (Casing) | Rotary Compressor | Specific Heat Ratio Cp/ Cv at Inlet | The specific heat ratio for the process medium at inlet conditions. | Numeric | N/A | N/A | Open | N/A | N/A | N/A | N/A
7033 | Mechanical Engineering | Rotating | Basic Design | Operating Conditions (Casing) | Rotary Compressor | Test Medium | The medium used for testing purpose. | Text | N/A | N/A | Open | N/A | N/A | N/A | N/A
7034 | Mechanical Engineering | Rotating | Basic Design | Operating Conditions (Speeds) | Rotary Compressor | Hydrotest | Ensure that the design and construction of the steam turbine pressure containing components and joints are leak-free from ambient conditions to the maximum operation conditions defined on the data sheet. | Numeric | N/A | kPa(a) | Open | Reference from API 619 and PTS 121133 | N/A | N/A | N/A
7035 | Mechanical Engineering | Rotating | Basic Design | Operating Conditions | Rotary Compressor | Maximum Allowable Speed | Highest rotational speed of the power-input rotor at which the manufacturer’s design permits continuous operation | Numeric | N/A | rpm | Open | Reference from API 619 and PTS 121133 | N/A | N/A | N/A
7036 | Mechanical Engineering | Rotating | Basic Design | N/A | Rotary Compressor | Maximum Design Discharge Temperature | The temperature which is the highest temperature a functional or physical object is designed at its outlet connection | Numeric | N/A | °C | Open | Reference from API 619 and PTS 121133 | N/A | N/A | N/A
7037 | Mechanical Engineering | Rotating | Basic Design | Operating Conditions | Rotary Compressor | Maximum Design Volume Flow | A volume flow rate that is the highest volume flow rate at which a functional or physical object is designed to operate. | Numeric | N/A | m³/h | Open | Reference from API 619 and PTS 121133 | N/A | N/A | N/A
7038 | Mechanical Engineering | Rotating | Basic Design | Operating Conditions | Rotary Compressor | Maximum Operating Inlet Pressure | The pressure which is the highest pressure at which a functional or physical object is expected to operate at its inlet connection. | Numeric | N/A | kPa(a) | Open | Reference from API 619 and PTS 121133 | N/A | N/A | N/A
7039 | Mechanical Engineering | Rotating | Basic Design | Operating Conditions | Rotary Compressor | Maximum Allowable Working Pressure | Maximum continuous pressure for which the manufacturer has designed the equipment (or any part to which the term is referred) when handling the specified fluid at the specified maximum operating temperature | Numeric | N/A | kPa(a) | Open | Reference from API 619 and PTS 121133 | N/A | N/A | N/A
7040 | Mechanical Engineering | Rotating | Basic Design | N/A | Centrifugal Pump | Maximum Allowable Temperature | Maximum continuous temperature for which the manufacturer has designed the equipment (or any part to which the term is referred) when handling the specified fluid at the specified maximum operating pressure | Numeric | N/A | °C | Open | Reference from API 619 and PTS 121133 | N/A | N/A | N/A
7041 | Mechanical Engineering | Rotating | Basic Design | Liquid Characteristics | Centrifugal Pump | Design Specification | A specification according to which an item is intended to be designed | Text | N/A | N/A | Open | Refers to the standard and specification requirement for equipment. During Basic Engineering Design, the list of standards and specification shall be adhered to in accordance to hierarchy | N/A | N/A | N/A
7042 | Mechanical Engineering | Rotating | Basic Design | Operating Conditions | Centrifugal Pump | Service Group | Fluid type is defined in a Service Group | Text | N/A | N/A | Open | Reference from PTS 121102 | N/A | N/A | N/A
7043 | Mechanical Engineering | Rotating | Basic Design | N/A | Centrifugal Pump | Submerged | Type of pump that fully submerged in fluid source | Boolean (Yes/No) | N/A | N/A | Open | Reference from PTS 121102 | N/A | N/A | N/A
7044 | Mechanical Engineering | Rotating | Basic Design | Operating Conditions | Centrifugal Pump | Insulation Class | The class of electrical insulation used by a physical object. | Text | N/A | N/A | Open | N/A | N/A | N/A | N/A
7045 | Mechanical Engineering | Rotating | Basic Design | Material | Centrifugal Pump | Minimum Ambient Temperature | The temperature which is the lowest ambient temperature at which a functional or physical object is expected to operate. | Numeric | N/A | °C | Open | Reference from API 610 and PTS 121102 | N/A | N/A | N/A
7046 | Mechanical Engineering | Rotating | Basic Design | Operating Conditions | Centrifugal Pump | Minimum Design Metal Temperature | Lowest mean metal temperature (through the thickness) expected in service, including operation upsets, auto-refrigeration, and temperature of the surrounding environment, for which the equipment is designed | Numeric | N/A | °C | Open | Reference from API 610 and PTS 121102 | N/A | N/A | N/A
7047 | Mechanical Engineering | Rotating | Basic Design | Operating Conditions | Centrifugal Pump | Minimum Suction Pressure | The pressure which is the lowest pressure at which a functional or physical object is expected to operate at its inlet connection. | Numeric | N/A | kPa(a) | Open | Reference from API 610 and PTS 121102 | N/A | N/A | N/A
7048 | Mechanical Engineering | Rotating | Basic Design | Operating Conditions | Centrifugal Pump | Minimum Discharge Pressure | The pressure which is the lowest pressure at which a functional or physical object is expected to operate at its outlet connection. | Numeric | N/A | kPa(a) | Open | Reference from API 610 and PTS 121102 | N/A | N/A | N/A
7049 | Mechanical Engineering | Rotating | Basic Design | Operating Conditions | Centrifugal Pump | Minimum Pumping Temperature | A temperature that is the lowest temperature at which a functional or physical object is expected to operate. | Numeric | N/A | °C | Open | Reference from API 610 and PTS 121102 | N/A | N/A | N/A
7050 | Mechanical Engineering | Rotating | Basic Design | Operating Conditions | Centrifugal Pump | Minimum Continuous Stable Flow | Lowest flow at which the pump can operate without exceeding the vibration limits imposed by International Standard | Numeric | N/A | m³/s | Open | Reference from API 610 and PTS 121102 | N/A | N/A | N/A
7051 | Mechanical Engineering | Rotating | Basic Design | Liquid Characteristics | Centrifugal Pump | NPSHA | NPSH determined by the purchaser for the pumping system with the liquid at the rated flow and normal pumping temperature | Numeric | N/A | m | Open | Reference from API 610 and PTS 121102 | N/A | N/A | N/A
7052 | Mechanical Engineering | Rotating | Basic Design | Operating Conditions | Centrifugal Pump | Normal Operating Dynamic Viscosity | The dynamic viscosity at which a functional or physical object is expected to operate normally. | Numeric | N/A | Pa.s | Open | Reference from API 610 and PTS 121102 | N/A | N/A | N/A
7053 | Mechanical Engineering | Rotating | Basic Design | Operating Conditions | Centrifugal Pump | Normal Operating Suction Pressure | Suction pressure at which the pump is expected to operate under normal process conditions | Numeric | N/A | kPa(a) | Open | Reference from API 610 and PTS 121102 | N/A | N/A | N/A
7054 | Mechanical Engineering | Rotating | Basic Design | Operating Conditions | Centrifugal Pump | Normal Operating Suction Temperature | Suction temperature at which the pump is expected to operate under normal process conditions | Numeric | N/A | °C | Open | Reference from API 610 and PTS 121102 | N/A | N/A | N/A
7055 | Mechanical Engineering | Rotating | Basic Design | Operating Conditions | Centrifugal Pump | Normal Operating Discharge Pressure | Discharge pressure at which the pump is expected to operate under normal process conditions | Numeric | N/A | kPa(a) | Open | Reference from API 610 and PTS 121102 | N/A | N/A | N/A
7056 | Mechanical Engineering | Rotating | Basic Design | Operating Conditions | Centrifugal Pump | Normal Operating Pumping Temperature | Temperature at which the pump is expected to operate under normal process conditions | Numeric | N/A | °C | Open | Reference from API 610 and PTS 121102 | N/A | N/A | N/A
7057 | Mechanical Engineering | Rotating | Basic Design | Operating Conditions | Centrifugal Pump | Normal Flow | Flow at which the pump is expected to operate under normal process conditions | Numeric | N/A | m³/s | Open | Reference from API 610 and PTS 121102 | N/A | N/A | N/A
7058 | Mechanical Engineering | Rotating | Basic Design | Operating Condition | Centrifugal Pump | Service (Continuous/ Intermittent) | Continuous: Operation where no interruptions are expected under the normal operating conditions for at least 24,000 hours. | Text | N/A | N/A | Open | Reference from API 610 and PTS 121102 | N/A | N/A | N/A
7059 | Mechanical Engineering | Rotating | Basic Design | Construction | Centrifugal Pump | Operation Single/ Parallel | Specifies if the equipment is working alone or with similar equipment in parallel. | Text | N/A | N/A | Open | N/A | N/A | N/A | N/A
7060 | Mechanical Engineering | Rotating | Basic Design | Test | Centrifugal Pump | Orientation | Physical orientation of the pump either Horizontally or Vertically | Text | N/A | N/A | Open | Reference from API 610 and PTS 121102 | N/A | N/A | N/A
7061 | Mechanical Engineering | Rotating | Basic Design | Construction | Centrifugal Pump | Centrifugal Pump Type Codes | Referring to the specific design code for centrifugal pump | Text | N/A | N/A | Open | Reference from API 610 and PTS 121102 | N/A | N/A | N/A
7062 | Mechanical Engineering | Rotating | Basic Design | Operating Conditions | Centrifugal Pump | Test Medium | The medium used for testing purpose. | Text | N/A | N/A | Open | N/A | N/A | N/A | N/A
7063 | Mechanical Engineering | Rotating | Basic Design | Construction | Centrifugal Pump | Hydrotest | Ensure that the design and construction of the pump pressure containing components and joints are leak-free from ambient conditions to the maximum operation conditions defined on the data sheet. | Numeric | N/A | kPa(g) | Open | Reference from API 610 and PTS 121102 | N/A | N/A | N/A
7064 | Mechanical Engineering | Rotating | Basic Design | N/A | Centrifugal Pump | Maximum Ambient Temperature | The temperature which is the highest ambient temperature at which a functional or physical object is expected to operate. | Numeric | N/A | °C | Open | Reference from API 610 and PTS 121102 | N/A | N/A | N/A
7065 | Mechanical Engineering | Rotating | Basic Design | Operating Conditions | Centrifugal Pump | Maximum Allowable Working Pressure | Maximum continuous pressure for which the manufacturer has designed the pump (or any part to which the term is referred) when pumping the specified liquid at the specified maximum operating temperature (does not include mechanical seal) | Numeric | N/A | kPa(a) | Open | Reference from API 610 and PTS 121102 | N/A | N/A | N/A
7066 | Mechanical Engineering | Rotating | Basic Design | Operating Conditions | Centrifugal Pump | Maximum Allowable Temperature | Maximum continuous temperature for which the manufacturer has designed the pump (or any part to which the term is referred) when pumping the specified liquid at the specified maximum operating pressure (does not include mechanical seal) | Numeric | N/A | °C | Open | Reference from API 610 and PTS 121102 | N/A | N/A | N/A
7067 | Mechanical Engineering | Rotating | Basic Design | Operating Conditions | Centrifugal Pump | Maximum Suction Pressure | Highest suction pressure to which the pump is subjected during operation (non-transient; does not include water hammer) | Numeric | N/A | kPa(a) | Open | Reference from API 610 and PTS 121102 | N/A | N/A | N/A
7068 | Mechanical Engineering | Rotating | Basic Design | Performance | Centrifugal Pump | Maximum Discharge Pressure | Maximum discharge pressure is the maximum suction pressure plus the maximum differential pressure that the pump is capable of developing at shut-off when operating with the furnished impeller at the rated speed and the maximum specified specific gravity. | Numeric | N/A | kPa(a) | Open | Reference from API 610 and PTS 121102 | N/A | N/A | N/A
7069 | Mechanical Engineering | Rotating | Basic Design | Operating Conditions (Each Machine) | Reciprocating Compressor | Maximum Operating Temperature | Highest temperature of the pumped liquid, including upset conditions, to which the pump is exposed | Numeric | N/A | °C | Open | Reference from API 610 and PTS 121102 | N/A | N/A | N/A
7070 | Mechanical Engineering | Rotating | Basic Design | N/A | Reciprocating Compressor | Maximum Flow | Flow at which the pump can handle at most | Numeric | N/A | m³/s | Open | Reference from API 610 and PTS 121102 | N/A | N/A | N/A
7071 | Mechanical Engineering | Rotating | Basic Design | N/A | Reciprocating Compressor | Compressibility Factor Z at Inlet | The compressibility (Z) factor for the process medium at inlet conditions | Numeric | N/A | N/A | Open | N/A | N/A | N/A | N/A
7072 | Mechanical Engineering | Rotating | Basic Design | Operating Conditions (Each Machine) | Reciprocating Compressor | Design Specification | A specification according to which an item is intended to be designed | Text | N/A | N/A | Open | Refers to the standard and specification requirement for equipment. During Basic Engineering Design, the list of standards and specification shall be adhered to in accordance to hierarchy | N/A | N/A | N/A
7073 | Mechanical Engineering | Rotating | Basic Design | N/A | Reciprocating Compressor | Direction of Rotation | Specify the direction of rotation of the functional or physical object. | Text | CW / CCW | N/A | Open | N/A | N/A | N/A | N/A
7074 | Mechanical Engineering | Rotating | Basic Design | Operating Conditions (Each Machine) | Reciprocating Compressor | Service Group | Refers to the specific fluid properties to be handled by compressor (i.e. Essential, Hydrogem, very toxic) | Text | N/A | N/A | Open | Reference from PTS 121132 | N/A | N/A | N/A
7075 | Mechanical Engineering | Rotating | Basic Design | Operating Conditions (Each Machine) | Reciprocating Compressor | Insulation Class | The class of electrical insulation used by a physical object. | Text | N/A | N/A | Open | N/A | N/A | N/A | N/A
7076 | Mechanical Engineering | Rotating | Basic Design | Operating Conditions (Each Machine) | Reciprocating Compressor | Minimum Design Discharge Temperature | Refers to the minimum design metal temperature and concurrent pressure used to establish impact test and other material | Numeric | N/A | °C | Open | Reference from API 618 and PTS 121132 | N/A | N/A | N/A
7077 | Mechanical Engineering | Rotating | Basic Design | Operating Conditions (Each Machine) | Reciprocating Compressor | Minimum Allowable Suction Pressure | The lowest pressure (measured at the inlet flange of the cylinder) below which the combined rod load, gas load, discharge temperature, or crankshaft torque load (whichever is governing) exceeds the maximum allowable value during operation at the set pressure of the discharge relief valve and other specified inlet gas conditions for the stage. | Numeric | N/A | bar(g) | Open | Reference from API 618 and PTS 121132 | N/A | N/A | N/A
7078 | Mechanical Engineering | Rotating | Basic Design | Operating Conditions (Each Machine) | Reciprocating Compressor | Minimum Allowable Temperature | The lowest temperature for which the manufacturer has designed the equipment (or any part to which the term is referred). | Numeric | N/A | °C | Open | Reference from API 618 and PTS 121132 | N/A | N/A | N/A
7079 | Mechanical Engineering | Rotating | Basic Design | Operating Conditions (Each Machine) | Reciprocating Compressor | Minimum Inlet Volume Flow | The minimum flow rate expressed in volume flow units at the conditions of pressure, temperature, compressibility and gas composition, including moisture content, at the compressor inlet flange. To determine inlet volume flow, allowance must be made for pressure drop across pulsation suppression devices and for interstage liquid knockout. | Numeric | N/A | m³/s | Open | Reference from API 618 and PTS 121132 | N/A | N/A | N/A
7080 | Mechanical Engineering | Rotating | Basic Design | N/A | Turbine | Molecular Weight | The sum of all the atomic weights of the constituent atoms of a substance. | Numeric | N/A | N/A | Open | N/A | N/A | N/A | N/A
7081 | Mechanical Engineering | Rotating | Basic Design | N/A | Turbine | Normal Operating Suction Pressure | An inlet pressure at which a functional or physical object is expected to operate normally. | Numeric | N/A | bar(g) | Open | Reference from API 618 and PTS 121132 | N/A | N/A | N/A
7082 | Mechanical Engineering | Rotating | Basic Design | N/A | Turbine | Normal Operating Suction Temperature | The temperature at which a functional or physical object is expected to operate normally at its inlet connection. | Numeric | N/A | °C | Open | Reference from API 618 and PTS 121132 | N/A | N/A | N/A
7083 | Mechanical Engineering | Rotating | Basic Design | Operating Conditions | Turbine | Design Specification | A specification according to which an item is intended to be designed | Text | N/A | N/A | Open | Refers to the standard and specification requirement for equipment. During Basic Engineering Design, the list of standards and specification shall be adhered to in accordance to hierarchy | N/A | N/A | N/A
7084 | Mechanical Engineering | Rotating | Basic Design | Accessory Equipment by Vendor | Turbine | Direction of Rotation | Specify the direction of rotation of the functional or physical object. | Text | CW / CCW | N/A | Open | N/A | N/A | N/A | N/A
7085 | Mechanical Engineering | Rotating | Basic Design | Steam Conditions | Turbine | Driven Unit Normal Operating Absorbed Power | Shaft power transmitted to driven unit measured at generator terminal at normal condition | Numeric | N/A | kW | Open | Reference from API 611 & PTS 121021 | N/A | N/A | N/A
7086 | Mechanical Engineering | Rotating | Basic Design | Steam Conditions | Turbine | Driven Unit Normal Speed | Normal operating shaft speed measured at driven unit | Numeric | N/A | rpm | Open | Reference from API 611 & PTS 121021 | N/A | N/A | N/A
7087 | Mechanical Engineering | Rotating | Basic Design | Steam Conditions | Turbine | Insulation Class | The class of electrical insulation used by a physical object. | Text | N/A | N/A | Open | Reference from API 611 & PTS 121021 | N/A | N/A | N/A
7088 | Mechanical Engineering | Rotating | Basic Design | Performance | Turbine | Minimum Inlet Pressure | The lowest inlet steam pressure condition at which the turbine is required to operate continuously | Numeric | N/A | kPa(g) | Open | Reference from API 611 & PTS 121021 | N/A | N/A | N/A
7089 | Mechanical Engineering | Rotating | Basic Design | Steam Conditions | Turbine | Minimum Inlet Temperature | The lowest inlet steam temperature condition at which the turbine is required to operate continuously | Numeric | N/A | °K | Open | Reference from API 611 & PTS 121021 | N/A | N/A | N/A
7090 | Mechanical Engineering | Rotating | Basic Design | N/A | Turbine | Minimum Exhaust Pressure | The lowest exhaust steam pressure condition at which the turbine is required to operate continuously | Numeric | N/A | kPa(g) | Open | Reference from API 611 & PTS 121021 | N/A | N/A | N/A
7091 | Mechanical Engineering | Rotating | Basic Design | N/A | Turbine | Minimum Exhaust Temperature | The lowest exhaust steam temperature condition at which the turbine is required to operate continuously | Numeric | N/A | °K | Open | Reference from API 611 & PTS 121021 | N/A | N/A | N/A
7092 | Mechanical Engineering | Rotating | Basic Design | Performance | Turbine | Minimum Allowable Temperature | The minimum continuous temperature for which the manufacturer has designed the equipment (or any part to which the term is referred) when operating at the maximum allowable working pressure. | Numeric | N/A | °K | Open | Reference from API 611 & PTS 121021 | N/A | N/A | N/A
7093 | Mechanical Engineering | Rotating | Basic Design | N/A | Turbine | Minimum Absorbed Power | The power which is the minimum power a functional or physical object is expected to deliver. | Numeric | N/A | kW | Open | Reference from API 611 & PTS 121021 | N/A | N/A | N/A
7094 | Mechanical Engineering | Rotating | Basic Design | N/A | Turbine | Normal Operating Cooling Water Inlet Temperature | The temperature at which a functional or physical objects cooling water is expected to operate at its inlet connection. | Numeric | N/A | °K | Open | Reference from API 611 & PTS 121021 | N/A | N/A | N/A
7095 | Mechanical Engineering | Rotating | Basic Design | Steam Conditions | Turbine | Normal Operating Extraction Steam Mass Flow Rate | The mass flow rate which is the extraction steam mass flow rate at which a functional or physical object is expected to operate normally. | Numeric | N/A | kg/kW-h | Open | Reference from API 611 & PTS 121021 | N/A | N/A | N/A
7096 | Mechanical Engineering | Rotating | Basic Design | Steam Conditions | Turbine | Normal Operating Extraction Steam Pressure | The pressure which is the extraction steam pressure at which a functional or physical object is expected to operate normally. | Numeric | N/A | kPa(g) | Open | Reference from API 611 & PTS 121021 | N/A | N/A | N/A
7097 | Mechanical Engineering | Rotating | Basic Design | Steam Conditions | Turbine | Normal Operating Extraction Steam Temperature | The temperature which is the extraction steam temperature at which a functional or physical object is expected to operate normally. | Numeric | N/A | °K | Open | Reference from API 611 & PTS 121021 | N/A | N/A | N/A
7098 | Mechanical Engineering | Rotating | Basic Design | N/A | Turbine | Normal Operating Inlet Pressure | Steam inlet pressure applies to the power, speed, and steam conditions at which the equipment will usually operate. | Numeric | N/A | kPa(g) | Open | Reference from API 611 & PTS 121021 | N/A | N/A | N/A
7099 | Mechanical Engineering | Rotating | Basic Design | Operating Conditions | Turbine | Normal Operating Inlet Temperature | Steam inlet temperature applies to the power, speed, and steam conditions at which the equipment will usually operate. | Numeric | N/A | °K | Open | Reference from API 611 & PTS 121021 | N/A | N/A | N/A
7100 | Mechanical Engineering | Rotating | Basic Design | Operating Conditions | Turbine | Normal Operating Exhaust Steam Pressure | Steam exhaust pressure applies to the power, speed, and steam conditions at which the equipment will usually operate. | Numeric | N/A | kPa(g) | Open | Reference from API 611 & PTS 121021 | N/A | N/A | N/A
7101 | Mechanical Engineering | Rotating | Basic Design | Construction | Turbine | Normal Operating Exhaust Steam Temperature | Steam exhaust temperature applies to the power, speed, and steam conditions at which the equipment will usually operate. | Numeric | N/A | °K | Open | Reference from API 611 & PTS 121021 | N/A | N/A | N/A
7102 | Mechanical Engineering | Rotating | Basic Design | General | Turbine | Normal Operating Speed | The rotational speed at which the equipment will usually operate | Numeric | N/A | rpm | Open | Reference from API 611 & PTS 121021 | N/A | N/A | N/A
7103 | Mechanical Engineering | Rotating | Basic Design | Tests | Turbine | Normal Absorbed Power | The turbine power specified at normal condition and the corresponding speed | Numeric | N/A | kW | Open | Reference from API 611 & PTS 121021 | N/A | N/A | N/A
7104 | Mechanical Engineering | Rotating | Basic Design | Tests | Turbine | No Stages | Specifies the number of turbine stages for this functional or physical object | Numeric | N/A | N/A | Open | Change to No of stages as per API 611 datasheet | N/A | N/A | N/A
7105 | Mechanical Engineering | Rotating | Basic Design | N/A | Turbine | Service (Continuous/ Intermittent) | Continuous: Operation where no interruptions are expected under the normal operating conditions for at least 24,000 hours. Intermittent: Operation where the equipment is subjected to start and stop at certain interval based on the process requirement. | Text | N/A | N/A | Open | Reference from API 611 & PTS 121021 | N/A | N/A | N/A
7106 | Mechanical Engineering | Rotating | Basic Design | Duty, Site, and Utility Data | Turbine | Test Medium | The medium used for testing purpose. | Text | N/A | N/A | Open | N/A | N/A | N/A | N/A
7107 | Mechanical Engineering | Rotating | Basic Design | Steam Conditions | Turbine | Hydrotest | Ensure that the design and construction of the steam turbine pressure containing components and joints are leak-free from ambient conditions to the maximum operation conditions defined on the data sheet. | Numeric | N/A | kPa(g) | Open | Reference from API 611 & PTS 121021 | N/A | N/A | N/A
7108 | Mechanical Engineering | Rotating | Basic Design | Steam Conditions | Turbine | Turbine Cycle | Specify if the working medium passes successively through the compressor, the combustor, and the turbine in a simple cycle, or if the turbine exhaust is used to preheat the combustion air from the compressor in a regenerative cycle. | Text | N/A | N/A | Open | N/A | N/A | N/A | N/A
7109 | Mechanical Engineering | Rotating | Basic Design | Steam Conditions | Turbine | Maximum Cooling Water Outlet Temperature | The temperature which is the highest cooling water temperature at which a functional or physical object is expected to operate at its outlet connection. | Numeric | N/A | °K | Open | Reference from API 611 & PTS 121021 | N/A | N/A | N/A
7110 | Mechanical Engineering | Rotating | Basic Design | Steam Conditions | Turbine | Maximum Inlet Pressure | The highest inlet steam pressure condition at which the turbine is required to operate continuously. | Numeric | N/A | kPa(g) | Open | Reference from API 611 & PTS 121021 | N/A | N/A | N/A
7111 | Mechanical Engineering | Rotating | Basic Design | Construction | Turbine | Maximum Inlet Temperature | The highest inlet steam temperature condition at which the turbine is required to operate continuously. | Numeric | N/A | °K | Open | Reference from API 611 & PTS 121021 | N/A | N/A | N/A
7112 | Mechanical Engineering | Rotating | Basic Design | Construction | Turbine | Maximum Exhaust Pressure | The highest exhaust steam pressure condition at which the turbine is required to operate continuously. | Numeric | N/A | kPa(g) | Open | Reference from API 611 & PTS 121021 | N/A | N/A | N/A
7113 | Mechanical Engineering | Rotating | Basic Design | Operating Conditions | Centrifugal Compressor | Maximum Exhaust Temperature | The highest exhaust steam temperature condition at which the turbine is required to operate continuously. | Numeric | N/A | °K | Open | Reference from API 611 & PTS 121021 | N/A | N/A | N/A
7114 | Mechanical Engineering | Rotating | Basic Design | N/A | Centrifugal Compressor | Maximum Allowable Pressure | The maximum continuous pressure for which the manufacturer has designed the equipment (or any part to which the term is referred) when operating at the maximum allowable temperature. | Numeric | N/A | kPa(g) | Open | Reference from API 611 & PTS 121021 | N/A | N/A | N/A
7115 | Mechanical Engineering | Rotating | Basic Design | N/A | Centrifugal Compressor | Maximum Allowable Temperature | The maximum continuous temperature for which the manufacturer has designed the equipment (or any part to which the term is referred) when operating at the maximum allowable working pressure. | Numeric | N/A | °K | Open | Reference from API 611 & PTS 121021 | N/A | N/A | N/A
7116 | Mechanical Engineering | Rotating | Basic Design | Operating Conditions | Centrifugal Compressor | Compressibility Factor Z at Inlet | The compressibility (Z) factor for the process medium at inlet conditions | Numeric | N/A | N/A | Open | N/A | N/A | N/A | N/A
7117 | Mechanical Engineering | Rotating | Basic Design | Operating Conditions | Centrifugal Compressor | Design Specification | A specification according to which an item is intended to be designed | Text | N/A | N/A | Open | Refers to the standard and specification requirement for equipment. During Basic Engineering Design, the list of standards and specification shall be adhered to in accordance to hierarchy | N/A | N/A | N/A
7118 | Mechanical Engineering | Rotating | Basic Design | Construction features | Centrifugal Compressor | Direction of Rotation | Specify the direction of rotation of the functional or physical object. | Text | CW / CCW | N/A | Open | N/A | N/A | N/A | N/A
7119 | Mechanical Engineering | Rotating | Basic Design | Construction Features | Centrifugal Compressor | Service Group | Refers to the specific fluid properties to be handled by compressor (i.e. Essential, Hydrogem, very toxic) | Text | N/A | N/A | Open | Reference to API 617 and PTS 121131 | N/A | N/A | N/A
7120 | Mechanical Engineering | Rotating | Basic Design | Operating Conditions | Centrifugal Compressor | Insulation Class | The class of electrical insulation used by a physical object. | Text | N/A | N/A | Open | N/A | N/A | N/A | N/A
7121 | Mechanical Engineering | Rotating | Basic Design | Operating Conditions | Centrifugal Compressor | Minimum Design Discharge Temperature | The temperature which is the lowest temperature a functional or physical object is designed at its outlet connection | Numeric | N/A | °C | Open | Reference to API 617 and PTS 121131 | N/A | N/A | N/A
7122 | Mechanical Engineering | Rotating | Basic Design | Operating Conditions | Centrifugal Compressor | Minimum Allowable Inlet Pressure | Lowest specified inlet pressure the equipment shall be subject to. | Numeric | N/A | bar(g) | Open | Reference to API 617 and PTS 121131 | N/A | N/A | N/A
7123 | Mechanical Engineering | Rotating | Basic Design | Operating Conditions | Centrifugal Compressor | Minimum Allowable Temperature | Minimum continuous temperature for which the manufacturer has designed the equipment | Numeric | N/A | °C | Open | Reference to API 617 and PTS 121131 | N/A | N/A | N/A
7124 | Mechanical Engineering | Rotating | Basic Design | Operating Conditions | Centrifugal Compressor | Minimum Inlet Volume Flow | Minimum flow rate expressed in volume flow units at the conditions of pressure, temperature, compressibility, and gas composition, including moisture content, at the machine inlet flange. | Numeric | N/A | m³/h | Open | Reference to API 617 and PTS 121131 | N/A | N/A | N/A
7125 | Mechanical Engineering | Rotating | Basic Design | Operating Conditions | Centrifugal Compressor | Molecular Weight | The sum of all the atomic weights of the constituent atoms of a substance. | Numeric | N/A | N/A | Open | N/A | N/A | N/A | N/A
7126 | Mechanical Engineering | Rotating | Basic Design | Operating Conditions | Centrifugal Compressor | Normal Operating Inlet Pressure | Inlet pressure at which usual operation is expected and optimum efficiency is desired. | Numeric | N/A | bar(a) | Open | Reference to API 617 and PTS 121131 | N/A | N/A | N/A
7127 | Mechanical Engineering | Rotating | Basic Design | N/A | Centrifugal Compressor | Normal Operating Inlet Temperature | Inlet temperature at which usual operation is expected and optimum efficiency is desired. | Numeric | N/A | °C | Open | Reference to API 617 and PTS 121131 | N/A | N/A | N/A
7128 | Mechanical Engineering | Rotating | Basic Design | Operating Conditions | Centrifugal Compressor | Normal Operating Discharge Pressure | Outlet pressure at which usual operation is expected and optimum efficiency is desired. | Numeric | N/A | bar(a) | Open | Reference to API 617 and PTS 121131 | N/A | N/A | N/A
7129 | Mechanical Engineering | Rotating | Basic Design | N/A | Centrifugal Compressor | Normal Operating Volumetric Flow | Volumetric flow rate at which usual operation is expected and optimum efficiency is desired. | Numeric | N/A | m³/h | Open | Reference to API 617 and PTS 121131 | N/A | N/A | N/A
7130 | Mechanical Engineering | Rotating | Basic Design | Construction Features | Centrifugal Compressor | Service (Continuous/ Intermittent) | Continuous: Operation where no interruptions are expected under the normal operating conditions for at least 24,000 hours. Intermittent: Operation where the equipment is subjected to start and stop at certain interval based on the process requirement. | Text | N/A | N/A | Open | Reference to API 617 and PTS 121131 | N/A | N/A | N/A
7131 | Mechanical Engineering | Rotating | Basic Design | Construction Features | Centrifugal Compressor | Specific Heat Ratio Cp/Cv at Inlet | The specific heat ratio for the process medium at inlet conditions. | Numeric | N/A | N/A | Open | N/A | N/A | N/A | N/A
7132 | Mechanical Engineering | Rotating | Basic Design | N/A | Centrifugal Compressor | Test Medium | The medium used for testing purpose. | Text | N/A | N/A | Open | N/A | N/A | N/A | N/A
7133 | Mechanical Engineering | Rotating | Basic Design | N/A | Centrifugal Compressor | Hydrotest | Ensure that the design and construction of the steam turbine pressure containing components and joints are leak-free from ambient conditions to the maximum operation conditions defined on the data sheet. | Numeric | N/A | bar(g) | Open | Reference to API 617 and PTS 121131 | N/A | N/A | N/A
7134 | Mechanical Engineering | Rotating | Basic Design | Construction Features | Centrifugal Compressor | Maximum Continuous Speed | Highest rotational speed (revolutions per minute) at which the machine, as built and tested, is capable of continuous operation. | Numeric | N/A | rpm | Open | Reference to API 617 and PTS 121131 | N/A | N/A | N/A
7135 | Mechanical Engineering | Rotating | Basic Design | Construction Features | Centrifugal Compressor | Maximum Discharge Temperature | The temperature which is the highest temperature a functional or physical object is designed at its outlet connection | Numeric | N/A | °C | Open | Reference to API 617 and PTS 121131 | N/A | N/A | N/A
7136 | Mechanical Engineering | Rotating | Basic Design | Construction Features | Centrifugal Compressor | Maximum Design Volume Flow | A volume flow rate that is the highest volume flow rate at which a functional or physical object is designed to operate. | Numeric | N/A | m³/h | Open | Reference to API 617 and PTS 121131 | N/A | N/A | N/A
7137 | Mechanical Engineering | Rotating | Basic Design | Operating Conditions | Axial Compressor | Maximum Inlet Pressure | Highest specified inlet pressure the equipment shall be subject to. | Numeric | N/A | bar(g) | Open | Reference to API 617 and PTS 121131 | N/A | N/A | N/A
7138 | Mechanical Engineering | Rotating | Basic Design | N/A | Axial Compressor | Maximum Discharge Pressure | Highest specified discharge pressure the equipment shall be subject to. | Numeric | N/A | bar(g) | Open | Reference to API 617 and PTS 121131 | N/A | N/A | N/A
7139 | Mechanical Engineering | Rotating | Basic Design | N/A | Axial Compressor | Maximum Allowable Temperature | Maximum continuous temperature for which the manufacturer has designed the equipment | Numeric | N/A | °C | Open | Reference to API 617 and PTS 121131 | N/A | N/A | N/A
7140 | Mechanical Engineering | Rotating | Basic Design | Operating Conditions | Axial Compressor | Compressibility Factor Z at Inlet | The compressibility (Z) factor for the process medium at inlet conditions | Numeric | N/A | N/A | Open | N/A | N/A | N/A | N/A
7141 | Mechanical Engineering | Rotating | Basic Design | Operating Conditions | Axial Compressor | Design Specification | A specification according to which an item is intended to be designed | Text | N/A | N/A | Open | Refers to the standard and specification requirement for equipment. During Basic Engineering Design, the list of standards and specification shall be adhered to in accordance to hierarchy | N/A | N/A | N/A
7142 | Mechanical Engineering | Rotating | Basic Design | Construction features | Axial Compressor | Direction of Rotation | Specify the direction of rotation of the functional or physical object. | Text | CW / CCW | N/A | Open | N/A | N/A | N/A | N/A
7143 | Mechanical Engineering | Rotating | Basic Design | Construction Features | Axial Compressor | Service Group | Refers to the specific fluid properties to be handled by compressor (i.e., Essential, Hydrogem, very toxic) | Text | N/A | N/A | Open | Reference to API 617 and PTS 121131 | N/A | N/A | N/A
7144 | Mechanical Engineering | Rotating | Basic Design | Operating Conditions | Axial Compressor | Insulation Class | The class of electrical insulation used by a physical object. | Text | N/A | N/A | Open | N/A | N/A | N/A | N/A
7145 | Mechanical Engineering | Rotating | Basic Design | Operating Conditions | Axial Compressor | Minimum Design Discharge Temperature | The temperature which is the lowest temperature a functional or physical object is designed at its outlet connection | Numeric | N/A | °C | Open | Reference to API 617 and PTS 121131 | N/A | N/A | N/A
7146 | Mechanical Engineering | Rotating | Basic Design | Operating Conditions | Axial Compressor | Minimum Allowable Inlet Pressure | Lowest specified inlet pressure the equipment shall be subject to. | Numeric | N/A | bar(g) | Open | Reference to API 617 and PTS 121131 | N/A | N/A | N/A
7147 | Mechanical Engineering | Rotating | Basic Design | Operating Conditions | Axial Compressor | Minimum Allowable Temperature | Minimum continuous temperature for which the manufacturer has designed the equipment | Numeric | N/A | °C | Open | Reference to API 617 and PTS 121131 | N/A | N/A | N/A
7148 | Mechanical Engineering | Rotating | Basic Design | Operating Conditions | Axial Compressor | Minimum Inlet Volume Flow | Minimum flow rate expressed in volume flow units at the conditions of pressure, temperature, compressibility, and gas composition, including moisture content, at the machine inlet flange. | Numeric | N/A | m³/h | Open | Reference to API 617 and PTS 121131 | N/A | N/A | N/A
7149 | Mechanical Engineering | Rotating | Basic Design | Operating Conditions | Axial Compressor | Molecular Weight | The sum of all the atomic weights of the constituent atoms of a substance. | Numeric | N/A | N/A | Open | N/A | N/A | N/A | N/A
7150 | Mechanical Engineering | Rotating | Basic Design | Operating Conditions | Axial Compressor | Normal Operating Inlet Pressure | Inlet pressure at which usual operation is expected and optimum efficiency is desired. | Numeric | N/A | bar(a) | Open | Reference to API 617 and PTS 121131 | N/A | N/A | N/A
7151 | Mechanical Engineering | Rotating | Basic Design | N/A | Axial Compressor | Normal Operating Inlet Temperature | Inlet temperature at which usual operation is expected and optimum efficiency is desired. | Numeric | N/A | °C | Open | Reference to API 617 and PTS 121131 | N/A | N/A | N/A
7152 | Mechanical Engineering | Rotating | Basic Design | Operating Conditions | Axial Compressor | Normal Operating Discharge Pressure | Outlet pressure at which usual operation is expected and optimum efficiency is desired. | Numeric | N/A | bar(a) | Open | Reference to API 617 and PTS 121131 | N/A | N/A | N/A
7153 | Mechanical Engineering | Rotating | Basic Design | N/A | Axial Compressor | Normal Operating Volumetric Flow Rate (at Normal Operating Pressure and Normal Operating Temperature) | Volumetric flow rate at which usual operation is expected and optimum efficiency is desired. | Numeric | N/A | m³/h | Open | Reference to API 617 and PTS 121131 | N/A | N/A | N/A
7154 | Mechanical Engineering | Rotating | Basic Design | Construction Features | Axial Compressor | Service (Continuous/ Intermittent) | Continuous: Operation where no interruptions are expected under the normal operating conditions for at least 24,000 hours. Intermittent: Operation where the equipment is subjected to start and stop at certain interval based on the process requirement. | Text | N/A | N/A | Open | Reference to API 617 and PTS 121131 | N/A | N/A | N/A
7155 | Mechanical Engineering | Rotating | Basic Design | Construction Features | Axial Compressor | Specific Heat Ratio Cp/Cv at Inlet | The specific heat ratio for the process medium at inlet conditions. | Numeric | N/A | N/A | Open | N/A | N/A | N/A | N/A
7156 | Mechanical Engineering | Rotating | Basic Design | N/A | Axial Compressor | Test Medium | The medium used for testing purpose. | Text | N/A | N/A | Open | N/A | N/A | N/A | N/A
7157 | Mechanical Engineering | Rotating | Basic Design | N/A | Axial Compressor | Hydrotest | Ensure that the design and construction of the steam turbine pressure containing components and joints are leak-free from ambient conditions to the maximum operation conditions defined on the data sheet. | Numeric | N/A | bar(g) | Open | Reference to API 617 and PTS 121131 | N/A | N/A | N/A
7158 | Mechanical Engineering | Rotating | Basic Design | Construction Features | Axial Compressor | Maximum Continuous Speed | Highest rotational speed (revolutions per minute) at which the machine, as built and tested, is capable of continuous operation. | Numeric | N/A | rpm | Open | Reference to API 617 and PTS 121131 | N/A | N/A | N/A
7159 | Mechanical Engineering | Rotating | Basic Design | Construction Features | Axial Compressor | Maximum Discharge Temperature | The temperature which is the highest temperature a functional or physical object is designed at its outlet connection | Numeric | N/A | °C | Open | Reference to API 617 and PTS 121131 | N/A | N/A | N/A
7160 | Mechanical Engineering | Rotating | Basic Design | Construction Features | Axial Compressor | Maximum Design Volume Flow | A volume flow rate that is the highest volume flow rate at which a functional or physical object is designed to operate. | Numeric | N/A | m³/h | Open | Reference to API 617 and PTS 121131 | N/A | N/A | N/A
7161 | Mechanical Engineering | Rotating | Basic Design | N/A | Turbo Expander | Maximum Inlet Pressure | Highest specified inlet pressure the equipment shall be subject to. | Numeric | N/A | bar(g) | Open | Reference to API 617 and PTS 121131 | N/A | N/A | N/A
7162 | Mechanical Engineering | Rotating | Basic Design | Operating Conditions | Turbo Expander | Maximum Discharge Pressure | Highest specified discharge pressure the equipment shall be subject to. | Numeric | N/A | bar(g) | Open | Reference to API 617 and PTS 121131 | N/A | N/A | N/A
7163 | Mechanical Engineering | Rotating | Basic Design | Operating Conditions | Turbo Expander | Maximum Allowable Temperature | Maximum continuous temperature for which the manufacturer has designed the equipment | Numeric | N/A | °C | Open | Reference to API 617 and PTS 121131 | N/A | N/A | N/A
7164 | Mechanical Engineering | Rotating | Basic Design | Operating Conditions | Turbo Expander | Design Specification | A specification according to which an item is intended to be designed | Text | N/A | N/A | Open | Refers to the standard and specification requirement for equipment. During Basic Engineering Design, the list of standards and specification shall be adhered to in accordance to hierarchy | N/A | N/A | N/A
7165 | Mechanical Engineering | Rotating | Basic Design | Operating Conditions | Turbo Expander | Minimum Allowable Inlet Pressure | The pressure which is the lowest pressure at which a functional or physical object is expected to operate at its inlet connection. | Numeric | N/A | bar(a) | Open | Reference to API 617 and PTS 121131 | N/A | N/A | N/A
7166 | Mechanical Engineering | Rotating | Basic Design | Operating Conditions | Turbo Expander | Minimum Operating Inlet Temperature | The temperature which is the lowest temperature at which a functional or physical object is expected to operate at its inlet connection. | Numeric | N/A | °C | Open | Reference to API 617 and PTS 121131 | N/A | N/A | N/A
7167 | Mechanical Engineering | Rotating | Basic Design | Operating Conditions | Turbo Expander | Minimum Operating Discharge Pressure | The pressure which is the lowest pressure at which a functional or physical object is expected to operate at its outlet connection. | Numeric | N/A | bar(a) | Open | Reference to API 617 and PTS 121131 | N/A | N/A | N/A
7168 | Mechanical Engineering | Rotating | Basic Design | Operating Conditions | Turbo Expander | Minimum Operating Discharge Temperature | The temperature which is the lowest temperature at which a functional or physical object is expected to operate at its outlet connection. | Numeric | N/A | °C | Open | Reference to API 617 and PTS 121131 | N/A | N/A | N/A
7169 | Mechanical Engineering | Rotating | Basic Design | Operating Conditions | Turbo Expander | Minimum Gas Horsepower | The measurement of work done by the physical object or equipment at minimum requirement | Numeric | N/A | kW | Open | Reference to API 617 and PTS 121131 | N/A | N/A | N/A
7170 | Mechanical Engineering | Rotating | Basic Design | Operating Conditions | Turbo Expander | Normal Operating Inlet Pressure | Inlet pressure at which usual operation is expected and optimum efficiency is desired. | Numeric | N/A | bar(a) | Open | Reference to API 617 and PTS 121131 | N/A | N/A | N/A
7171 | Mechanical Engineering | Rotating | Basic Design | Operating Conditions | Turbo Expander | Normal Operating Inlet Temperature | Inlet temperature at which usual operation is expected and optimum efficiency is desired. | Numeric | N/A | °C | Open | Reference to API 617 and PTS 121131 | N/A | N/A | N/A
7172 | Mechanical Engineering | Rotating | Basic Design | Construction Features | Turbo Expander | Normal Operating Discharge Pressure | Outlet pressure at which usual operation is expected and optimum efficiency is desired. | Numeric | N/A | bar(a) | Open | Reference to API 617 and PTS 121131 | N/A | N/A | N/A
7173 | Mechanical Engineering | Rotating | Basic Design | Operating Conditions | Turbo Expander | Normal Operating Discharge Temperature | Is a temperature that occurs during operation or under which an object is supposed to operate. | Numeric | N/A | °C | Open | Reference to API 617 and PTS 121131 | N/A | N/A | N/A
7174 | Mechanical Engineering | Rotating | Basic Design | Operating Conditions | Turbo Expander | Gas Horsepower | The measurement of work done by the physical object or equipment during normal condition | Numeric | N/A | kW | Open | Reference to API 617 and PTS 121131 | N/A | N/A | N/A
7175 | Mechanical Engineering | Rotating | Basic Design | Operating Conditions | Turbo Expander | Test Medium | The medium used for testing purpose. | Text | N/A | N/A | Open | N/A | N/A | N/A | N/A
7176 | Mechanical Engineering | Rotating | Basic Design | Operating Conditions | Turbo Expander | Maximum Inlet Pressure | Highest specified inlet pressure the equipment shall be subject to. | Numeric | N/A | bar(a) | Open | Reference to API 617 and PTS 121131 | N/A | N/A | N/A
7177 | Mechanical Engineering | Rotating | Basic Design | N/A | Gas Engine | Maximum Operating Inlet Temperature | The temperature which is the highest temperature at which a functional or physical object is expected to operate at its inlet connection. | Numeric | N/A | °C | Open | Reference to API 617 and PTS 121131 | N/A | N/A | N/A
7178 | Mechanical Engineering | Rotating | Basic Design | N/A | Gas Engine | Maximum Discharge Pressure | Highest specified discharge pressure the equipment shall be subject to. | Numeric | N/A | bar(a) | Open | Reference to API 617 and PTS 121131 | N/A | N/A | N/A
7179 | Mechanical Engineering | Rotating | Basic Design | N/A | Gas Engine | Maximum Allowable Temperature | Maximum continuous temperature for which the manufacturer has designed the equipment | Numeric | N/A | °C | Open | Reference to API 617 and PTS 121131 | N/A | N/A | N/A
7180 | Mechanical Engineering | Rotating | Basic Design | N/A | Gas Engine | Direction of Rotation | Specify the direction of rotation of the functional or physical object. | Text | CW / CCW | N/A | Open | N/A | N/A | N/A | N/A
7181 | Mechanical Engineering | Rotating | Basic Design | N/A | Diesel Engine | Fuel Specification | Fuel properties defined by the equipment manufacturer for continuous and reliable engine operation | Text | N/A | N/A | Open | Fuel specification determined by type of engine | N/A | N/A | N/A
7182 | Mechanical Engineering | Rotating | Basic Design | N/A | Diesel Engine | Normal Operating Speed | The rotational speed which is the normal operating rotational speed for the functional or physical object. | Numeric | N/A | rpm | Open | N/A | N/A | N/A | N/A
7183 | Mechanical Engineering | Rotating | Basic Design | N/A | Diesel Engine | Service (Continuous/Intermittent) | Continuous: Operation where no interruptions are expected under the normal operating conditions for at least 24,000 hours. Intermittent: Operation where the equipment is subjected to start and stop at certain interval based on the process requirement. | Text | N/A | N/A | Open | N/A | N/A | N/A | N/A
7184 | Mechanical Engineering | Rotating | Basic Design | N/A | Diesel Engine | Direction of Rotation | Specify the direction of rotation of the functional or physical object. | Text | CW / CCW | N/A | Open | N/A | N/A | N/A | N/A
7185 | Mechanical Engineering | Rotating | Basic Design | Construction | Hydraulic Motor | Fuel Specification | Fuel properties defined by the equipment manufacturer for continuous and reliable engine operation | Text | N/A | N/A | Open | Fuel specification determined by type of engine | N/A | N/A | N/A
7186 | Mechanical Engineering | Rotating | Basic Design | Operating condition | Hydraulic Motor | Normal Operating Speed | The rotational speed which is the normal operating rotational speed for the functional or physical object. | Numeric | N/A | rpm | Open | N/A | N/A | N/A | N/A
7187 | Mechanical Engineering | Rotating | Basic Design | N/A | Gear Box | Service (Continuous/ Intermittent) | Continuous: Operation where no interruptions are expected under the normal operating conditions for at least 24,000 hours. Intermittent: Operation where the equipment is subjected to start and stop at certain interval based on the process requirement. | Text | N/A | N/A | Open | N/A | N/A | N/A | N/A
7188 | Mechanical Engineering | Rotating | Basic Design | N/A | Gear Box | Direction of Rotation | Specify the direction of rotation of the functional or physical object. | Text | CW / CCW | N/A | Open | Equivalent to API 610 HPRT | N/A | N/A | N/A
7189 | Mechanical Engineering | Rotating | Basic Design | N/A | Pneumatic Motor | Rated Power | Power that a motor has been designed to deliver under rated condition | Numeric | N/A | kW | Open | Equivalent to API 610 HPRT | N/A | N/A | N/A
7190 | Mechanical Engineering | Rotating | Basic Design | N/A | Pneumatic Motor | Design Specification | A specification according to which an item is intended to be designed | Text | N/A | N/A | Open | Refers to the standard and specification requirement for equipment. During Basic Engineering Design, the list of standards and specification shall be adhered to in accordance to hierarchy | N/A | N/A | N/A
7191 | Mechanical Engineering | Rotating | Basic Design | N/A | Coupling | Direction of Rotation | Specify the direction of rotation of the functional or physical object. | Text | CW / CCW | N/A | Open | N/A | N/A | N/A | N/A
7192 | Mechanical Engineering | Rotating | Basic Design | N/A | Pneumatic Motor | Direction of Rotation | Specify the direction of rotation of the functional or physical object. | Text | CW / CCW | N/A | Open | N/A | N/A | N/A | N/A
7193 | Mechanical Engineering | Rotating | Basic Design | N/A | Coupling | Coupling Type | The type of coupling to the drive shaft of an equipment item that has been selected according to the service duty. For example, flexible element, gear, quill shaft, magnetic, etc | Text | N/A | N/A | Open | Reference to API 671 | N/A | N/A | N/A
7194 | Mechanical Engineering | Piping | Drawing/ Line List | N/A | Pipe | Hydrostatic Test Pressure | A test pressure applicable when using water to establish the test pressure. | Numeric | N/A | bar(g) | Open | N/A | N/A | N/A | N/A
7195 | Mechanical Engineering | Piping | Drawing/ Line List | N/A | Pipe | Test Medium | The medium used for testing purpose. | Text | N/A | N/A | Open | N/A | N/A | N/A | N/A
7196 | Mechanical Engineering | Piping | Report | N/A | Pipe | Post Weld Heat Treatment | Is a heat treatment after welding. Intended to ensure that the atomic structure of a weld and heat-affected zone is restored to an optimum corrosion-resistant structure. This also ensures the relief of residual internal stresses retained after welding | Boolean (Yes/No) | N/A | °C | Open | N/A | N/A | N/A | N/A
7197 | Mechanical Engineering | Piping | Report | N/A | Pipe | Piping Class | A specification defined by specified circumstances in which piping components may be applied. | Text | N/A | N/A | Open | N/A | N/A | N/A | N/A
7198 | Mechanical Engineering | Piping | Report | N/A | Pipe | External Coating Specification | Is a material specification for a coating on the outside of the equipment or component | Text | N/A | N/A | Open | N/A | N/A | N/A | N/A
7199 | Mechanical Engineering | Piping | Report | N/A | Pipe | Nominal Wall Thickness | Specify the nominal wall thickness of the equipment at the upstream boundary of the section. | Numeric | N/A | mm | Open | N/A | N/A | N/A | N/A
7200 | Mechanical Engineering | Piping | PMRC Datasheet | N/A | Pipe | Design Specification | A specification according to which an item is intended to be designed | Text | N/A | N/A | Open | N/A | N/A | N/A | N/A
7201 | Mechanical Engineering | Piping | Specification | N/A | Pipe | Upper Limit Allowable Temperature | The temperature which is the highest allowed. | Numeric | N/A | °C | Open | N/A | N/A | N/A | N/A
7202 | Mechanical Engineering | Piping | Report | N/A | Flange | Piping Class | A specification defined by specified circumstances in which piping components may be applied. | Text | N/A | N/A | Open | N/A | N/A | N/A | N/A
7203 | Mechanical Engineering | Piping | Report | N/A | Flange | Post Weld Heat Treatment | Is a heat treatment after welding. Intended to ensure that the atomic structure of a weld and heat-affected zone is restored to an optimum corrosion-resistant structure. This also ensures the relief of residual internal stresses retained after welding | Boolean (Yes/No) | N/A | °C | Open | N/A | N/A | N/A | N/A
7204 | Mechanical Engineering | Piping | Report | N/A | Flange | External Coating Specification | Is a material specification for a coating on the outside of the equipment or component | Text | N/A | N/A | Open | N/A | N/A | N/A | N/A
7205 | Mechanical Engineering | Piping | Drawing/Line List | N/A | Flange | Hydrostatic Test Pressure | A test pressure applicable when using water to establish the test pressure. | Numeric | N/A | bar(g) | Open | N/A | N/A | N/A | N/A
7206 | Mechanical Engineering | Piping | PMRC Datasheet | N/A | Flange | Design Specification | A specification according to which an item is intended to be designed | Text | N/A | N/A | Open | N/A | N/A | N/A | N/A
7207 | Mechanical Engineering | Piping | PMRC Datasheet | N/A | Manual Valve | Design Specification | A specification according to which an item is intended to be designed | Text | N/A | N/A | Open | N/A | N/A | N/A | N/A
7208 | Mechanical Engineering | Piping | PMRC Datasheet | N/A | Manual Valve | Full Opening Valve | Valve with an unobstructed opening, not smaller than the internal bore of the end connections. | Boolean (Yes/No) | N/A | N/A | Open | N/A | N/A | N/A | N/A
7209 | Mechanical Engineering | Piping | PMRC Datasheet | N/A | Manual Valve | Piping Class | A specification defined by specified circumstances in which piping components may be applied. | Text | N/A | N/A | Open | N/A | N/A | N/A | N/A
7210 | Mechanical Engineering | Piping | Drawing/Line List | N/A | Manual Valve | Test Medium | The medium used for testing purpose. | Text | N/A | N/A | Open | N/A | N/A | N/A | N/A
7211 | Mechanical Engineering | Piping | Drawing/Line List | N/A | Manual Valve | Test Pressure | A pressure to which an object should be subjected to test for leakage and structural integrity. | Numeric | N/A | bar(g) | Open | N/A | N/A | N/A | N/A
7212 | Mechanical Engineering | Piping | PMRC Datasheet | N/A | Ball Valve | Full Opening Valve | Valve with an unobstructed opening, not smaller than the internal bore of the end connections. | Boolean (Yes/No) | N/A | N/A | Open | N/A | N/A | N/A | N/A
7213 | Mechanical Engineering | Piping | PMRC Datasheet | N/A | Ball Valve | Piping Class | A specification defined by specified circumstances in which piping components may be applied. | Text | N/A | N/A | Open | N/A | N/A | N/A | N/A
7214 | Mechanical Engineering | Piping | PMRC Datasheet | N/A | Ball Valve | Design Specification | A specification according to which an item is intended to be designed | Text | N/A | N/A | Open | N/A | N/A | N/A | N/A
7215 | Mechanical Engineering | Piping | PMRC Datasheet | N/A | Ball Valve | Body Material | Is a possessed aspect being a role of the substance of an artefact when used to construct the artefact from. Therefore, the substance should be in a solid state at the conditions at which the artefact exists. | Text | N/A | N/A | Open | N/A | N/A | N/A | N/A
7216 | Mechanical Engineering | Piping | PMRC Datasheet | N/A | Ball Valve | Inlet Connection Type | Type of inlet connection, e.g., Socket welded, threaded, butt-welded or flanged | Text | N/A | N/A | Open | N/A | N/A | N/A | N/A
7217 | Mechanical Engineering | Piping | PMRC Datasheet | N/A | Ball Valve | Outlet Connection Type | Type of outlet connection, e.g., Socket welded, threaded, butt-welded or flanged | Text | N/A | N/A | Open | N/A | N/A | N/A | N/A
7218 | Mechanical Engineering | Piping | PMRC Datasheet | N/A | Ball Valve | Pressure Rating | Classes of standard pressure ratings, i.e. The maximum allowable non shock working gage pressure at a given temperature and a specific material | Text | N/A | N/A | Open | N/A | N/A | N/A | N/A
7219 | Mechanical Engineering | Piping | PMRC Datasheet | N/A | Ball Valve | Seat Design Type | Type of seat design | Text | N/A | N/A | Open | N/A | N/A | N/A | N/A
7220 | Mechanical Engineering | Piping | PMRC Datasheet | N/A | Ball Valve | Stem Sealing Type | A shaft seal that is a sealing element intended to prevent leakage of fluids/gas between a valve stem and the surrounding body/bonnet. | Text | N/A | N/A | Open | N/A | N/A | N/A | N/A
7221 | Mechanical Engineering | Piping | PMRC Datasheet | N/A | Ball Valve | Temperature Rating | Classes of standard temperature ratings, i.e. The range of temperatures allowable for a specific material. | Text | N/A | N/A | Open | N/A | N/A | N/A | N/A
7222 | Mechanical Engineering | Piping | PMRC Datasheet | N/A | Ball Valve | Valve Operator Type | The method by which the valve is operated, e.g., Gear, actuated, lever, hand wheel, ROV operated etc | Text | N/A | N/A | Open | N/A | N/A | N/A | N/A
7223 | Mechanical Engineering | Piping | Drawing/Line List | N/A | Ball Valve | Test Medium | The medium used for testing purpose. | Text | N/A | N/A | Open | N/A | N/A | N/A | N/A
7224 | Mechanical Engineering | Piping | Drawing/Line List | N/A | Ball Valve | Test Pressure | A pressure to which an object should be subjected to test for leakage and structural integrity. | Numeric | N/A | bar(g) | Open | N/A | N/A | N/A | N/A
7225 | Mechanical Engineering | Piping | PMRC Datasheet | N/A | Block and Bleed Valve | Full Opening Valve | Valve with an unobstructed opening, not smaller than the internal bore of the end connections. | Boolean (Yes/No) | N/A | N/A | Open | N/A | N/A | N/A | N/A
7226 | Mechanical Engineering | Piping | PMRC Datasheet | N/A | Block and Bleed Valve | Piping Class | A specification defined by specified circumstances in which piping components may be applied. | Text | N/A | N/A | Open | N/A | N/A | N/A | N/A
7227 | Mechanical Engineering | Piping | PMRC Datasheet | N/A | Block and Bleed Valve | Design Specification | A specification according to which an item is intended to be designed | Text | N/A | N/A | Open | N/A | N/A | N/A | N/A
7228 | Mechanical Engineering | Piping | PMRC Datasheet | N/A | Block and Bleed Valve | Body Material | Is a possessed aspect being a role of the substance of an artefact when used to construct the artefact from. Therefore, the substance should be in a solid state at the conditions at which the artefact exists. | Text | N/A | N/A | Open | N/A | N/A | N/A | N/A
7229 | Mechanical Engineering | Piping | PMRC Datasheet | N/A | Block and Bleed Valve | Inlet Connection Type | Type of inlet connection, e.g., Socket welded, threaded, butt-welded or flanged | Text | N/A | N/A | Open | N/A | N/A | N/A | N/A
7230 | Mechanical Engineering | Piping | PMRC Datasheet | N/A | Block and Bleed Valve | Outlet Connection Type | Type of outlet connection, e.g., Socket welded, threaded, butt-welded or flanged | Text | N/A | N/A | Open | N/A | N/A | N/A | N/A
7231 | Mechanical Engineering | Piping | PMRC Datasheet | N/A | Block and Bleed Valve | Pressure Rating | Classes of standard pressure ratings, i.e. The maximum allowable non shock working gage pressure at a given temperature and a specific material | Text | N/A | N/A | Open | N/A | N/A | N/A | N/A
7232 | Mechanical Engineering | Piping | PMRC Datasheet | N/A | Block and Bleed Valve | Seat Design Type | Type of seat design | Text | N/A | N/A | Open | N/A | N/A | N/A | N/A
7233 | Mechanical Engineering | Piping | PMRC Datasheet | N/A | Block and Bleed Valve | Stem Sealing Type | A shaft seal that is a sealing element intended to prevent leakage of fluids/gas between a valve stem and the surrounding body/bonnet. | Text | N/A | N/A | Open | N/A | N/A | N/A | N/A
7234 | Mechanical Engineering | Piping | PMRC Datasheet | N/A | Block and Bleed Valve | Temperature Rating | Classes of standard temperature ratings, i.e. The range of temperatures allowable for a specific material. | Text | N/A | N/A | Open | N/A | N/A | N/A | N/A
7235 | Mechanical Engineering | Piping | PMRC Datasheet | N/A | Block and Bleed Valve | Valve Operator Type | The method by which the valve is operated, e.g., Gear, actuated, lever, hand wheel, ROV operated etc | Text | N/A | N/A | Open | N/A | N/A | N/A | N/A
7236 | Mechanical Engineering | Piping | Drawing/Line List | N/A | Block and Bleed Valve | Test Medium | The medium used for testing purpose. | Text | N/A | N/A | Open | N/A | N/A | N/A | N/A
7237 | Mechanical Engineering | Piping | Drawing/Line List | N/A | Block and Bleed Valve | Test Pressure | A pressure to which an object should be subjected to test for leakage and structural integrity. | Numeric | N/A | bar(g) | Open | N/A | N/A | N/A | N/A
7238 | Mechanical Engineering | Piping | PMRC Datasheet | N/A | Butterfly Valve | Full Opening Valve | Valve with an unobstructed opening, not smaller than the internal bore of the end connections. | Boolean (Yes/No) | N/A | N/A | Open | N/A | N/A | N/A | N/A
7239 | Mechanical Engineering | Piping | PMRC Datasheet | N/A | Butterfly Valve | Piping Class | A specification defined by specified circumstances in which piping components may be applied. | Text | N/A | N/A | Open | N/A | N/A | N/A | N/A
7240 | Mechanical Engineering | Piping | PMRC Datasheet | N/A | Butterfly Valve | Design Specification | A specification according to which an item is intended to be designed | Text | N/A | N/A | Open | N/A | N/A | N/A | N/A
7241 | Mechanical Engineering | Piping | PMRC Datasheet | N/A | Butterfly Valve | Body Material | Is a possessed aspect being a role of the substance of an artefact when used to construct the artefact from. Therefore, the substance should be in a solid state at the conditions at which the artefact exists. | Text | N/A | N/A | Open | N/A | N/A | N/A | N/A
7242 | Mechanical Engineering | Piping | PMRC Datasheet | N/A | Butterfly Valve | Inlet Connection Type | Type of inlet connection, e.g., Socket welded, threaded, butt-welded or flanged | Text | N/A | N/A | Open | N/A | N/A | N/A | N/A
7243 | Mechanical Engineering | Piping | PMRC Datasheet | N/A | Butterfly Valve | Outlet Connection Type | Type of outlet connection, e.g., Socket welded, threaded, butt-welded or flanged | Text | N/A | N/A | Open | N/A | N/A | N/A | N/A
7244 | Mechanical Engineering | Piping | PMRC Datasheet | N/A | Butterfly Valve | Pressure Rating | Classes of standard pressure ratings, i.e. The maximum allowable non shock working gage pressure at a given temperature and a specific material | Text | N/A | N/A | Open | N/A | N/A | N/A | N/A
7245 | Mechanical Engineering | Piping | PMRC Datasheet | N/A | Butterfly Valve | Seat Design Type | Type of seat design | Text | N/A | N/A | Open | N/A | N/A | N/A | N/A
7246 | Mechanical Engineering | Piping | PMRC Datasheet | N/A | Butterfly Valve | Stem Sealing Type | A shaft seal that is a sealing element intended to prevent leakage of fluids/gas between a valve stem and the surrounding body/bonnet. | Text | N/A | N/A | Open | N/A | N/A | N/A | N/A
7247 | Mechanical Engineering | Piping | PMRC Datasheet | N/A | Butterfly Valve | Temperature Rating | Classes of standard temperature ratings, i.e. The range of temperatures allowable for a specific material. | Text | N/A | N/A | Open | N/A | N/A | N/A | N/A
7248 | Mechanical Engineering | Piping | PMRC Datasheet | N/A | Butterfly Valve | Valve Operator Type | The method by which the valve is operated, e.g., Gear, actuated, lever, hand wheel, ROV operated etc | Text | N/A | N/A | Open | N/A | N/A | N/A | N/A
7249 | Mechanical Engineering | Piping | Drawing/ Line List | N/A | Butterfly Valve | Test Medium | The medium used for testing purpose. | Text | N/A | N/A | Open | N/A | N/A | N/A | N/A
7250 | Mechanical Engineering | Piping | Drawing/ Line List | N/A | Butterfly Valve | Test Pressure | A pressure to which an object should be subjected to test for leakage and structural integrity. | Numeric | N/A | bar(g) | Open | N/A | N/A | N/A | N/A
7251 | Mechanical Engineering | Piping | PMRC Datasheet | N/A | Check Valve | Design Specification | A specification according to which an item is intended to be designed | Text | N/A | N/A | Open | N/A | N/A | N/A | N/A
7252 | Mechanical Engineering | Piping | PMRC Datasheet | N/A | Check Valve | Piping Class | A specification defined by specified circumstances in which piping components may be applied. | Text | N/A | N/A | Open | N/A | N/A | N/A | N/A
7253 | Mechanical Engineering | Piping | Drawing/ Line List | N/A | Check Valve | Test Medium | The medium used for testing purpose. | Text | N/A | N/A | Open | N/A | N/A | N/A | N/A
7254 | Mechanical Engineering | Piping | Drawing/ Line List | N/A | Check Valve | Test Pressure | A pressure to which an object should be subjected to test for leakage and structural integrity. | Numeric | N/A | bar(g) | Open | N/A | N/A | N/A | N/A
7255 | Mechanical Engineering | Piping | PMRC Datasheet | N/A | Deluge Valve | Piping Class | A specification defined by specified circumstances in which piping components may be applied. | Text | N/A | N/A | Open | N/A | N/A | N/A | N/A
7256 | Mechanical Engineering | Piping | PMRC Datasheet | N/A | Deluge Valve | Design Specification | A specification according to which an item is intended to be designed | Text | N/A | N/A | Open | N/A | N/A | N/A | N/A
7257 | Mechanical Engineering | Piping | PMRC Datasheet | N/A | Deluge Valve | Body Material | Is a possessed aspect being a role of the substance of an artefact when used to construct the artefact from. Therefore, the substance should be in a solid state at the conditions at which the artefact exists. | Text | N/A | N/A | Open | N/A | N/A | N/A | N/A
7258 | Mechanical Engineering | Piping | PMRC Datasheet | N/A | Deluge Valve | Inlet Connection Type | Type of inlet connection, e.g., Socket welded, threaded, butt-welded or flanged | Text | N/A | N/A | Open | N/A | N/A | N/A | N/A
7259 | Mechanical Engineering | Piping | PMRC Datasheet | N/A | Deluge Valve | Outlet Connection Type | Type of outlet connection, e.g., Socket welded, threaded, butt-welded or flanged | Text | N/A | N/A | Open | N/A | N/A | N/A | N/A
7260 | Mechanical Engineering | Piping | PMRC Datasheet | N/A | Deluge Valve | Pressure Rating | Classes of standard pressure ratings, i.e. The maximum allowable non shock working gage pressure at a given temperature and a specific material | Text | N/A | N/A | Open | N/A | N/A | N/A | N/A
7261 | Mechanical Engineering | Piping | PMRC Datasheet | N/A | Deluge Valve | Seat Design Type | Type of seat design | Text | N/A | N/A | Open | N/A | N/A | N/A | N/A
7262 | Mechanical Engineering | Piping | PMRC Datasheet | N/A | Deluge Valve | Stem Sealing Type | A shaft seal that is a sealing element intended to prevent leakage of fluids/gas between a valve stem and the surrounding body/bonnet. | Text | N/A | N/A | Open | N/A | N/A | N/A | N/A
7263 | Mechanical Engineering | Piping | PMRC Datasheet | N/A | Deluge Valve | Valve Operator Type | The method by which the valve is operated, e.g., Gear, actuated, lever, hand wheel, ROV operated etc | Text | N/A | N/A | Open | N/A | N/A | N/A | N/A
7264 | Mechanical Engineering | Piping | Drawing/Line List | N/A | Deluge Valve | Test Medium | The medium used for testing purpose. | Text | N/A | N/A | Open | N/A | N/A | N/A | N/A
7265 | Mechanical Engineering | Piping | Drawing/Line List | N/A | Deluge Valve | Test Pressure | A pressure to which an object should be subjected to test for leakage and structural integrity. | Numeric | N/A | bar(g) | Open | N/A | N/A | N/A | N/A
7266 | Mechanical Engineering | Piping | PMRC Datasheet | N/A | Diaphragm Valve | Full Opening Valve | Valve with an unobstructed opening, not smaller than the internal bore of the end connections. | Boolean (Yes/No) | N/A | N/A | Open | N/A | N/A | N/A | N/A
7267 | Mechanical Engineering | Piping | PMRC Datasheet | N/A | Diaphragm Valve | Piping Class | A specification defined by specified circumstances in which piping components may be applied. | Text | N/A | N/A | Open | N/A | N/A | N/A | N/A
7268 | Mechanical Engineering | Piping | PMRC Datasheet | N/A | Diaphragm Valve | Design Specification | A specification according to which an item is intended to be designed | Text | N/A | N/A | Open | N/A | N/A | N/A | N/A
7269 | Mechanical Engineering | Piping | PMRC Datasheet | N/A | Diaphragm Valve | Body Material | Is a possessed aspect being a role of the substance of an artefact when used to construct the artefact from. Therefore, the substance should be in a solid state at the conditions at which the artefact exists. | Text | N/A | N/A | Open | N/A | N/A | N/A | N/A
7270 | Mechanical Engineering | Piping | PMRC Datasheet | N/A | Diaphragm Valve | Inlet Connection Type | Type of inlet connection, e.g., Socket welded, threaded, butt-welded or flanged | Text | N/A | N/A | Open | N/A | N/A | N/A | N/A
7271 | Mechanical Engineering | Piping | PMRC Datasheet | N/A | Diaphragm Valve | Outlet Connection Type | Type of outlet connection, e.g., Socket welded, threaded, butt-welded or flanged | Text | N/A | N/A | Open | N/A | N/A | N/A | N/A
7272 | Mechanical Engineering | Piping | PMRC Datasheet | N/A | Diaphragm Valve | Pressure Rating | Classes of standard pressure ratings, i.e. The maximum allowable non shock working gage pressure at a given temperature and a specific material | Text | N/A | N/A | Open | N/A | N/A | N/A | N/A
7273 | Mechanical Engineering | Piping | PMRC Datasheet | N/A | Diaphragm Valve | Seat Design Type | Type of seat design | Text | N/A | N/A | Open | N/A | N/A | N/A | N/A
7274 | Mechanical Engineering | Piping | PMRC Datasheet | N/A | Diaphragm Valve | Stem Sealing Type | A shaft seal that is a sealing element intended to prevent leakage of fluids/gas between a valve stem and the surrounding body/bonnet. | Text | N/A | N/A | Open | N/A | N/A | N/A | N/A
7275 | Mechanical Engineering | Piping | PMRC Datasheet | N/A | Diaphragm Valve | Temperature Rating | Classes of standard temperature ratings, i.e. The range of temperatures allowable for a specific material. | Text | N/A | N/A | Open | N/A | N/A | N/A | N/A
7276 | Mechanical Engineering | Piping | PMRC Datasheet | N/A | Diaphragm Valve | Valve Operator Type | The method by which the valve is operated, e.g., Gear, actuated, lever, hand wheel, ROV operated etc | Text | N/A | N/A | Open | N/A | N/A | N/A | N/A
7277 | Mechanical Engineering | Piping | Drawing/Line List | N/A | Diaphragm Valve | Test Medium | The medium used for testing purpose. | Text | N/A | N/A | Open | N/A | N/A | N/A | N/A
7278 | Mechanical Engineering | Piping | Drawing/Line List | N/A | Diaphragm Valve | Test Pressure | A pressure to which an object should be subjected to test for leakage and structural integrity. | Numeric | N/A | bar(g) | Open | N/A | N/A | N/A | N/A
7279 | Mechanical Engineering | Piping | PMRC Datasheet | N/A | Double Block and Bleed Valve | Full Opening Valve | Valve with an unobstructed opening, not smaller than the internal bore of the end connections. | Boolean (Yes/No) | N/A | N/A | Open | N/A | N/A | N/A | N/A
7280 | Mechanical Engineering | Piping | PMRC Datasheet | N/A | Double Block and Bleed Valve | Piping Class | A specification defined by specified circumstances in which piping components may be applied. | Text | N/A | N/A | Open | N/A | N/A | N/A | N/A
7281 | Mechanical Engineering | Piping | PMRC Datasheet | N/A | Double Block and Bleed Valve | Design Specification | A specification according to which an item is intended to be designed | Text | N/A | N/A | Open | N/A | N/A | N/A | N/A
7282 | Mechanical Engineering | Piping | PMRC Datasheet | N/A | Double Block and Bleed Valve | Body Material | Is a possessed aspect being a role of the substance of an artefact when used to construct the artefact from. Therefore, the substance should be in a solid state at the conditions at which the artefact exists. | Text | N/A | N/A | Open | N/A | N/A | N/A | N/A
7283 | Mechanical Engineering | Piping | PMRC Datasheet | N/A | Double Block and Bleed Valve | Inlet Connection Type | Type of inlet connection, e.g., Socket welded, threaded, butt-welded or flanged | Text | N/A | N/A | Open | N/A | N/A | N/A | N/A
7284 | Mechanical Engineering | Piping | PMRC Datasheet | N/A | Double Block and Bleed Valve | Outlet Connection Type | Type of outlet connection, e.g., Socket welded, threaded, butt-welded or flanged | Text | N/A | N/A | Open | N/A | N/A | N/A | N/A
7285 | Mechanical Engineering | Piping | PMRC Datasheet | N/A | Double Block and Bleed Valve | Pressure Rating | Classes of standard pressure ratings, i.e. The maximum allowable non shock working gage pressure at a given temperature and a specific material | Text | N/A | N/A | Open | N/A | N/A | N/A | N/A
7286 | Mechanical Engineering | Piping | PMRC Datasheet | N/A | Double Block and Bleed Valve | Seat Design Type | Type of seat design | Text | N/A | N/A | Open | N/A | N/A | N/A | N/A
7287 | Mechanical Engineering | Piping | PMRC Datasheet | N/A | Double Block and Bleed Valve | Stem Sealing Type | A shaft seal that is a sealing element intended to prevent leakage of fluids/gas between a valve stem and the surrounding body/bonnet. | Text | N/A | N/A | Open | N/A | N/A | N/A | N/A
7288 | Mechanical Engineering | Piping | PMRC Datasheet | N/A | Double Block and Bleed Valve | Temperature Rating | Classes of standard temperature ratings, i.e. The range of temperatures allowable for a specific material. | Text | N/A | N/A | Open | N/A | N/A | N/A | N/A
7289 | Mechanical Engineering | Piping | PMRC Datasheet | N/A | Double Block and Bleed Valve | Valve Operator Type | The method by which the valve is operated, e.g., Gear, actuated, lever, hand wheel, ROV operated etc | Text | N/A | N/A | Open | N/A | N/A | N/A | N/A
7290 | Mechanical Engineering | Piping | Drawing/Line List | N/A | Double Block and Bleed Valve | Test Medium | The medium used for testing purpose. | Text | N/A | N/A | Open | N/A | N/A | N/A | N/A
7291 | Mechanical Engineering | Piping | Drawing/Line List | N/A | Double Block and Bleed Valve | Test Pressure | A pressure to which an object should be subjected to test for leakage and structural integrity. | Numeric | N/A | bar(g) | Open | N/A | N/A | N/A | N/A
7292 | Mechanical Engineering | Piping | PMRC Datasheet | N/A | Eccentric Rotating Disc Valve | Full Opening Valve | Valve with an unobstructed opening, not smaller than the internal bore of the end connections. | Boolean (Yes/No) | N/A | N/A | Open | N/A | N/A | N/A | N/A
7293 | Mechanical Engineering | Piping | PMRC Datasheet | N/A | Eccentric Rotating Disc Valve | Piping Class | A specification defined by specified circumstances in which piping components may be applied. | Text | N/A | N/A | Open | N/A | N/A | N/A | N/A
7294 | Mechanical Engineering | Piping | PMRC Datasheet | N/A | Eccentric Rotating Disc Valve | Design Specification | A specification according to which an item is intended to be designed | Text | N/A | N/A | Open | N/A | N/A | N/A | N/A
7295 | Mechanical Engineering | Piping | PMRC Datasheet | N/A | Eccentric Rotating Disc Valve | Body Material | Is a possessed aspect being a role of the substance of an artefact when used to construct the artefact from. Therefore, the substance should be in a solid state at the conditions at which the artefact exists. | Text | N/A | N/A | Open | N/A | N/A | N/A | N/A
7296 | Mechanical Engineering | Piping | PMRC Datasheet | N/A | Eccentric Rotating Disc Valve | Inlet Connection Type | Type of inlet connection, e.g., Socket welded, threaded, butt-welded or flanged | Text | N/A | N/A | Open | N/A | N/A | N/A | N/A
7297 | Mechanical Engineering | Piping | PMRC Datasheet | N/A | Eccentric Rotating Disc Valve | Outlet Connection Type | Type of outlet connection, e.g., Socket welded, threaded, butt-welded or flanged | Text | N/A | N/A | Open | N/A | N/A | N/A | N/A
7298 | Mechanical Engineering | Piping | PMRC Datasheet | N/A | Eccentric Rotating Disc Valve | Pressure Rating | Classes of standard pressure ratings, i.e. The maximum allowable non shock working gage pressure at a given temperature and a specific material | Text | N/A | N/A | Open | N/A | N/A | N/A | N/A
7299 | Mechanical Engineering | Piping | PMRC Datasheet | N/A | Eccentric Rotating Disc Valve | Seat Design Type | Type of seat design | Text | N/A | N/A | Open | N/A | N/A | N/A | N/A
7300 | Mechanical Engineering | Piping | PMRC Datasheet | N/A | Eccentric Rotating Disc Valve | Stem Sealing Type | A shaft seal that is a sealing element intended to prevent leakage of fluids/gas between a valve stem and the surrounding body/bonnet. | Text | N/A | N/A | Open | N/A | N/A | N/A | N/A
7301 | Mechanical Engineering | Piping | PMRC Datasheet | N/A | Eccentric Rotating Disc Valve | Temperature Rating | Classes of standard temperature ratings, i.e. The range of temperatures allowable for a specific material. | Text | N/A | N/A | Open | N/A | N/A | N/A | N/A
7302 | Mechanical Engineering | Piping | PMRC Datasheet | N/A | Eccentric Rotating Disc Valve | Valve Operator Type | The method by which the valve is operated, e.g., Gear, actuated, lever, hand wheel, ROV operated etc | Text | N/A | N/A | Open | N/A | N/A | N/A | N/A
7303 | Mechanical Engineering | Piping | Drawing/ Line List | N/A | Eccentric Rotating Disc Valve | Test Medium | The medium used for testing purpose. | Text | N/A | N/A | Open | N/A | N/A | N/A | N/A
7304 | Mechanical Engineering | Piping | Drawing/ Line List | N/A | Eccentric Rotating Disc Valve | Test Pressure | A pressure to which an object should be subjected to test for leakage and structural integrity. | Numeric | N/A | bar(g) | Open | N/A | N/A | N/A | N/A
7305 | Mechanical Engineering | Piping | Mechanical Datasheet | N/A | Expansion Joint | End Connections | Is the fittings by means of which expansion joints are connected to the piping system or to equipment. | Text | N/A | N/A | Open | N/A | N/A | N/A | N/A
7306 | Mechanical Engineering | Piping | Mechanical Datasheet | N/A | Expansion Joint | Expansion Joint Type | Is a subtype of expansion joint | Text | N/A | N/A | Open | N/A | N/A | N/A | N/A
7307 | Mechanical Engineering | Piping | Mechanical Datasheet | N/A | Expansion Joint | Flanges Material Specification | Is a specification which describes the applicable materials for one or more items. | Text | N/A | N/A | Open | N/A | N/A | N/A | N/A
7308 | Mechanical Engineering | Piping | Mechanical Datasheet | N/A | Expansion Joint | Length | Is a distance measured in the direction of the longest side of an item or in the direction of its main axis. | Numeric | N/A | mm | Open | N/A | N/A | N/A | N/A
7309 | Mechanical Engineering | Piping | Mechanical Datasheet | N/A | Expansion Joint | Line Pipe Material Specification | Is a specification which describes the applicable materials for one or more items. | Text | N/A | N/A | Open | N/A | N/A | N/A | N/A
7310 | Mechanical Engineering | Piping | Mechanical Datasheet | N/A | Expansion Joint | Tie Rods Material Specification | Is a specification which describes the applicable materials for one or more items. | Text | N/A | N/A | Open | N/A | N/A | N/A | N/A
7311 | Mechanical Engineering | Piping | Mechanical Datasheet | N/A | Flame Arrestor | Inspection Authority | Is a agency that is intended to issue or verify adherence to regulations. | Text | N/A | N/A | Open | N/A | N/A | N/A | N/A
7312 | Mechanical Engineering | Piping | Mechanical Datasheet | N/A | Flame Arrestor | Casing Material | Is a possessed aspect being a role of the substance of an artefact when used to construct the artefact from. Therefore, the substance should be in a solid state at the conditions at which the artefact exists. | Text | N/A | N/A | Open | N/A | N/A | N/A | N/A
7313 | Mechanical Engineering | Piping | PMRC Datasheet | N/A | Gate Valve | Full Opening Valve | Valve with an unobstructed opening, not smaller than the internal bore of the end connections. | Boolean (Yes/No) | N/A | N/A | Open | N/A | N/A | N/A | N/A
7314 | Mechanical Engineering | Piping | PMRC Datasheet | N/A | Gate Valve | Piping Class | A specification defined by specified circumstances in which piping components may be applied. | Text | N/A | N/A | Open | N/A | N/A | N/A | N/A
7315 | Mechanical Engineering | Piping | PMRC Datasheet | N/A | Gate Valve | Design Specification | A specification according to which an item is intended to be designed | Text | N/A | N/A | Open | N/A | N/A | N/A | N/A
7316 | Mechanical Engineering | Piping | PMRC Datasheet | N/A | Gate Valve | Body Material | Is a possessed aspect being a role of the substance of an artefact when used to construct the artefact from. Therefore, the substance should be in a solid state at the conditions at which the artefact exists. | Text | N/A | N/A | Open | N/A | N/A | N/A | N/A
7317 | Mechanical Engineering | Piping | PMRC Datasheet | N/A | Gate Valve | Inlet Connection Type | Type of inlet connection, e.g., Socket welded, threaded, butt-welded or flanged | Text | N/A | N/A | Open | N/A | N/A | N/A | N/A
7318 | Mechanical Engineering | Piping | PMRC Datasheet | N/A | Gate Valve | Outlet Connection Type | Type of outlet connection, e.g., Socket welded, threaded, butt-welded or flanged | Text | N/A | N/A | Open | N/A | N/A | N/A | N/A
7319 | Mechanical Engineering | Piping | PMRC Datasheet | N/A | Gate Valve | Pressure Rating | Classes of standard pressure ratings, i.e. The maximum allowable non shock working gage pressure at a given temperature and a specific material | Text | N/A | N/A | Open | N/A | N/A | N/A | N/A
7320 | Mechanical Engineering | Piping | PMRC Datasheet | N/A | Gate Valve | Seat Design Type | Type of seat design | Text | N/A | N/A | Open | N/A | N/A | N/A | N/A
7321 | Mechanical Engineering | Piping | PMRC Datasheet | N/A | Gate Valve | Stem Sealing Type | A shaft seal that is a sealing element intended to prevent leakage of fluids/gas between a valve stem and the surrounding body/bonnet. | Text | N/A | N/A | Open | N/A | N/A | N/A | N/A
7322 | Mechanical Engineering | Piping | PMRC Datasheet | N/A | Gate Valve | Temperature Rating | Classes of standard temperature ratings, i.e. The range of temperatures allowable for a specific material. | Text | N/A | N/A | Open | N/A | N/A | N/A | N/A
7323 | Mechanical Engineering | Piping | PMRC Datasheet | N/A | Gate Valve | Valve Operator Type | The method by which the valve is operated, e.g., Gear, actuated, lever, hand wheel, ROV operated etc | Text | N/A | N/A | Open | N/A | N/A | N/A | N/A
7324 | Mechanical Engineering | Piping | Drawing/ Line List | N/A | Gate Valve | Test Medium | The medium used for testing purpose. | Text | N/A | N/A | Open | N/A | N/A | N/A | N/A
7325 | Mechanical Engineering | Piping | Drawing/ Line List | N/A | Gate Valve | Test Pressure | A pressure to which an object should be subjected to test for leakage and structural integrity. | Numeric | N/A | bar(g) | Open | N/A | N/A | N/A | N/A
7326 | Mechanical Engineering | Piping | PMRC Datasheet | N/A | Globe Valve | Full Opening Valve | Valve with an unobstructed opening, not smaller than the internal bore of the end connections. | Boolean (Yes/No) | N/A | N/A | Open | N/A | N/A | N/A | N/A
7327 | Mechanical Engineering | Piping | PMRC Datasheet | N/A | Globe Valve | Piping Class | A specification defined by specified circumstances in which piping components may be applied. | Text | N/A | N/A | Open | N/A | N/A | N/A | N/A
7328 | Mechanical Engineering | Piping | PMRC Datasheet | N/A | Globe Valve | Design Specification | A specification according to which an item is intended to be designed | Text | N/A | N/A | Open | N/A | N/A | N/A | N/A
7329 | Mechanical Engineering | Piping | PMRC Datasheet | N/A | Globe Valve | Body Material | Is a possessed aspect being a role of the substance of an artefact when used to construct the artefact from. Therefore the substance should be in a solid state at the conditions at which the artefact exists. | Text | N/A | N/A | Open | N/A | N/A | N/A | N/A
7330 | Mechanical Engineering | Piping | PMRC Datasheet | N/A | Globe Valve | Inlet Connection Type | Type of inlet connection, e.g., Socket welded, threaded, butt-welded or flanged | Text | N/A | N/A | Open | N/A | N/A | N/A | N/A
7331 | Mechanical Engineering | Piping | PMRC Datasheet | N/A | Globe Valve | Outlet Connection Type | Type of outlet connection, e.g., Socket welded, threaded, butt-welded or flanged | Text | N/A | N/A | Open | N/A | N/A | N/A | N/A
7332 | Mechanical Engineering | Piping | PMRC Datasheet | N/A | Globe Valve | Pressure Rating | Classes of standard pressure ratings, i.e. The maximum allowable non shock working gage pressure at a given temperature and a specific material | Text | N/A | N/A | Open | N/A | N/A | N/A | N/A
7333 | Mechanical Engineering | Piping | PMRC Datasheet | N/A | Globe Valve | Seat Design Type | Type of seat design | Text | N/A | N/A | Open | N/A | N/A | N/A | N/A
7334 | Mechanical Engineering | Piping | PMRC Datasheet | N/A | Globe Valve | Stem Sealing Type | A shaft seal that is a sealing element intended to prevent leakage of fluids/gas between a valve stem and the surrounding body/bonnet. | Text | N/A | N/A | Open | N/A | N/A | N/A | N/A
7335 | Mechanical Engineering | Piping | PMRC Datasheet | N/A | Globe Valve | Temperature Rating | Classes of standard temperature ratings, i.e. The range of temperatures allowable for a specific material. | Text | N/A | N/A | Open | N/A | N/A | N/A | N/A
7336 | Mechanical Engineering | Piping | PMRC Datasheet | N/A | Globe Valve | Valve Operator Type | The method by which the valve is operated, e.g., Gear, actuated, lever, hand wheel, ROV operated etc | Text | N/A | N/A | Open | N/A | N/A | N/A | N/A
7337 | Mechanical Engineering | Piping | Drawing/Line List | N/A | Globe Valve | Test Medium | The medium used for testing purpose. | Text | N/A | N/A | Open | N/A | N/A | N/A | N/A
7338 | Mechanical Engineering | Piping | Drawing/Line List | N/A | Globe Valve | Test Pressure | A pressure to which an object should be subjected to test for leakage and structural integrity. | Numeric | N/A | bar(g) | Open | N/A | N/A | N/A | N/A
7339 | Mechanical Engineering | Piping | PMRC Datasheet | N/A | Multiport Valve | Full Opening Valve | Valve with an unobstructed opening, not smaller than the internal bore of the end connections. | Boolean (Yes/No) | N/A | N/A | Open | N/A | N/A | N/A | N/A
7340 | Mechanical Engineering | Piping | PMRC Datasheet | N/A | Multiport Valve | Piping Class | A specification defined by specified circumstances in which piping components may be applied. | Text | N/A | N/A | Open | N/A | N/A | N/A | N/A
7341 | Mechanical Engineering | Piping | PMRC Datasheet | N/A | Multiport Valve | Design Specification | A specification according to which an item is intended to be designed | Text | N/A | N/A | Open | N/A | N/A | N/A | N/A
7342 | Mechanical Engineering | Piping | PMRC Datasheet | N/A | Multiport Valve | Body Material | Is a possessed aspect being a role of the substance of an artefact when used to construct the artefact from. Therefore, the substance should be in a solid state at the conditions at which the artefact exists. | Text | N/A | N/A | Open | N/A | N/A | N/A | N/A
7343 | Mechanical Engineering | Piping | PMRC Datasheet | N/A | Multiport Valve | Inlet Connection Type | Type of inlet connection, e.g., Socket welded, threaded, butt-welded or flanged | Text | N/A | N/A | Open | N/A | N/A | N/A | N/A
7344 | Mechanical Engineering | Piping | PMRC Datasheet | N/A | Multiport Valve | Outlet Connection Type | Type of outlet connection, e.g., Socket welded, threaded, butt-welded or flanged | Text | N/A | N/A | Open | N/A | N/A | N/A | N/A
7345 | Mechanical Engineering | Piping | PMRC Datasheet | N/A | Multiport Valve | Pressure Rating | Classes of standard pressure ratings, i.e. The maximum allowable non shock working gage pressure at a given temperature and a specific material | Text | N/A | N/A | Open | N/A | N/A | N/A | N/A
7346 | Mechanical Engineering | Piping | PMRC Datasheet | N/A | Multiport Valve | Seat Design Type | Type of seat design | Text | N/A | N/A | Open | N/A | N/A | N/A | N/A
7347 | Mechanical Engineering | Piping | PMRC Datasheet | N/A | Multiport Valve | Stem Sealing Type | A shaft seal that is a sealing element intended to prevent leakage of fluids/gas between a valve stem and the surrounding body/bonnet. | Text | N/A | N/A | Open | N/A | N/A | N/A | N/A
7348 | Mechanical Engineering | Piping | PMRC Datasheet | N/A | Multiport Valve | Temperature Rating | Classes of standard temperature ratings, i.e. The range of temperatures allowable for a specific material. | Text | N/A | N/A | Open | N/A | N/A | N/A | N/A
7349 | Mechanical Engineering | Piping | PMRC Datasheet | N/A | Multiport Valve | Valve Operator Type | The method by which the valve is operated, e.g., Gear, actuated, lever, hand wheel, ROV operated etc | Text | N/A | N/A | Open | N/A | N/A | N/A | N/A
7350 | Mechanical Engineering | Piping | Drawing/ Line List | N/A | Multiport Valve | Test Medium | The medium used for testing purpose. | Text | N/A | N/A | Open | N/A | N/A | N/A | N/A
7351 | Mechanical Engineering | Piping | Drawing/ Line List | N/A | Multiport Valve | Test Pressure | A pressure to which an object should be subjected to test for leakage and structural integrity. | Numeric | N/A | bar(g) | Open | N/A | N/A | N/A | N/A
7352 | Mechanical Engineering | Piping | PMRC Datasheet | N/A | Needle Valve | Full Opening Valve | Valve with an unobstructed opening, not smaller than the internal bore of the end connections. | Boolean (Yes/No) | N/A | N/A | Open | N/A | N/A | N/A | N/A
7353 | Mechanical Engineering | Piping | PMRC Datasheet | N/A | Needle Valve | Piping Class | A specification defined by specified circumstances in which piping components may be applied. | Text | N/A | N/A | Open | N/A | N/A | N/A | N/A
7354 | Mechanical Engineering | Piping | PMRC Datasheet | N/A | Needle Valve | Design Specification | A specification according to which an item is intended to be designed | Text | N/A | N/A | Open | N/A | N/A | N/A | N/A
7355 | Mechanical Engineering | Piping | PMRC Datasheet | N/A | Needle Valve | Body Material | Is a possessed aspect being a role of the substance of an artefact when used to construct the artefact from. Therefore, the substance should be in a solid state at the conditions at which the artefact exists. | Text | N/A | N/A | Open | N/A | N/A | N/A | N/A
7356 | Mechanical Engineering | Piping | PMRC Datasheet | N/A | Needle Valve | Inlet Connection Type | Type of inlet connection, e.g., Socket welded, threaded, butt-welded or flanged | Text | N/A | N/A | Open | N/A | N/A | N/A | N/A
7357 | Mechanical Engineering | Piping | PMRC Datasheet | N/A | Needle Valve | Outlet Connection Type | Type of outlet connection, e.g. Socket welded, threaded, butt-welded or flanged | Text | N/A | N/A | Open | N/A | N/A | N/A | N/A
7358 | Mechanical Engineering | Piping | PMRC Datasheet | N/A | Needle Valve | Pressure Rating | Classes of standard pressure ratings, i.e. The maximum allowable non shock working gage pressure at a given temperature and a specific material | Text | N/A | N/A | Open | N/A | N/A | N/A | N/A
7359 | Mechanical Engineering | Piping | PMRC Datasheet | N/A | Needle Valve | Seat Design Type | Type of seat design | Text | N/A | N/A | Open | N/A | N/A | N/A | N/A
7360 | Mechanical Engineering | Piping | PMRC Datasheet | N/A | Needle Valve | Stem Sealing Type | A shaft seal that is a sealing element intended to prevent leakage of fluids/gas between a valve stem and the surrounding body/bonnet. | Text | N/A | N/A | Open | N/A | N/A | N/A | N/A
7361 | Mechanical Engineering | Piping | PMRC Datasheet | N/A | Needle Valve | Temperature Rating | Classes of standard temperature ratings, i.e. The range of temperatures allowable for a specific material. | Text | N/A | N/A | Open | N/A | N/A | N/A | N/A
7362 | Mechanical Engineering | Piping | PMRC Datasheet | N/A | Needle Valve | Valve Operator Type | The method by which the valve is operated, e.g., Gear, actuated, lever, hand wheel, ROV operated etc | Text | N/A | N/A | Open | N/A | N/A | N/A | N/A
7363 | Mechanical Engineering | Piping | Drawing/ Line List | N/A | Needle Valve | Test Medium | The medium used for testing purpose. | Text | N/A | N/A | Open | N/A | N/A | N/A | N/A
7364 | Mechanical Engineering | Piping | Drawing/ Line List | N/A | Needle Valve | Test Pressure | A pressure to which an object should be subjected to test for leakage and structural integrity. | Numeric | N/A | bar(g) | Open | N/A | N/A | N/A | N/A
7365 | Mechanical Engineering | Piping | PMRC Datasheet | N/A | Piston Check Valve | Design Specification | A specification according to which an item is intended to be designed | Text | N/A | N/A | Open | N/A | N/A | N/A | N/A
7366 | Mechanical Engineering | Piping | PMRC Datasheet | N/A | Piston Check Valve | Piping Class | A specification defined by specified circumstances in which piping components may be applied. | Text | N/A | N/A | Open | N/A | N/A | N/A | N/A
7367 | Mechanical Engineering | Piping | PMRC Datasheet | N/A | Piston Check Valve | Body Material | Is a possessed aspect being a role of the substance of an artefact when used to construct the artefact from. Therefore, the substance should be in a solid state at the conditions at which the artefact exists. | Text | N/A | N/A | Open | N/A | N/A | N/A | N/A
7368 | Mechanical Engineering | Piping | PMRC Datasheet | N/A | Piston Check Valve | Inlet Connection Type | Type of inlet connection, e.g., Socket welded, threaded, butt-welded or flanged | Text | N/A | N/A | Open | N/A | N/A | N/A | N/A
7369 | Mechanical Engineering | Piping | PMRC Datasheet | N/A | Piston Check Valve | Outlet Connection Type | Type of outlet connection, e.g., Socket welded, threaded, butt-welded or flanged | Text | N/A | N/A | Open | N/A | N/A | N/A | N/A
7370 | Mechanical Engineering | Piping | PMRC Datasheet | N/A | Piston Check Valve | Pressure Rating | Classes of standard pressure ratings, i.e. The maximum allowable non shock working gage pressure at a given temperature and a specific material | Text | N/A | N/A | Open | N/A | N/A | N/A | N/A
7371 | Mechanical Engineering | Piping | PMRC Datasheet | N/A | Piston Check Valve | Seat Design Type | Type of seat design | Text | N/A | N/A | Open | N/A | N/A | N/A | N/A
7372 | Mechanical Engineering | Piping | PMRC Datasheet | N/A | Piston Check Valve | Temperature Rating | Classes of standard temperature ratings, i.e. The range of temperatures allowable for a specific material. | Text | N/A | N/A | Open | N/A | N/A | N/A | N/A
7373 | Mechanical Engineering | Piping | Drawing/Line List | N/A | Piston Check Valve | Test Medium | The medium used for testing purpose. | Text | N/A | N/A | Open | N/A | N/A | N/A | N/A
7374 | Mechanical Engineering | Piping | Drawing/Line List | N/A | Piston Check Valve | Test Pressure | A pressure to which an object should be subjected to test for leakage and structural integrity. | Numeric | N/A | bar(g) | Open | N/A | N/A | N/A | N/A
7375 | Mechanical Engineering | Piping | PMRC Datasheet | N/A | Plug Valve | Full Opening Valve | Valve with an unobstructed opening, not smaller than the internal bore of the end connections. | Boolean (Yes/No) | N/A | N/A | Open | N/A | N/A | N/A | N/A
7376 | Mechanical Engineering | Piping | PMRC Datasheet | N/A | Plug Valve | Piping Class | A specification defined by specified circumstances in which piping components may be applied. | Text | N/A | N/A | Open | N/A | N/A | N/A | N/A
7377 | Mechanical Engineering | Piping | PMRC Datasheet | N/A | Plug Valve | Design Specification | A specification according to which an item is intended to be designed | Text | N/A | N/A | Open | N/A | N/A | N/A | N/A
7378 | Mechanical Engineering | Piping | PMRC Datasheet | N/A | Plug Valve | Body Material | Is a possessed aspect being a role of the substance of an artefact when used to construct the artefact from. Therefore, the substance should be in a solid state at the conditions at which the artefact exists. | Text | N/A | N/A | Open | N/A | N/A | N/A | N/A
7379 | Mechanical Engineering | Piping | PMRC Datasheet | N/A | Plug Valve | Inlet Connection Type | Type of inlet connection, e.g., Socket welded, threaded, butt-welded or flanged | Text | N/A | N/A | Open | N/A | N/A | N/A | N/A
7380 | Mechanical Engineering | Piping | PMRC Datasheet | N/A | Plug Valve | Outlet Connection Type | Type of outlet connection, e.g., Socket welded, threaded, butt-welded or flanged | Text | N/A | N/A | Open | N/A | N/A | N/A | N/A
7381 | Mechanical Engineering | Piping | PMRC Datasheet | N/A | Plug Valve | Pressure Rating | Classes of standard pressure ratings, i.e. The maximum allowable non shock working gage pressure at a given temperature and a specific material | Text | N/A | N/A | Open | N/A | N/A | N/A | N/A
7382 | Mechanical Engineering | Piping | PMRC Datasheet | N/A | Plug Valve | Seat Design Type | Type of seat design | Text | N/A | N/A | Open | N/A | N/A | N/A | N/A
7383 | Mechanical Engineering | Piping | PMRC Datasheet | N/A | Plug Valve | Stem Sealing Type | A shaft seal that is a sealing element intended to prevent leakage of fluids/gas between a valve stem and the surrounding body/bonnet. | Text | N/A | N/A | Open | N/A | N/A | N/A | N/A
7384 | Mechanical Engineering | Piping | PMRC Datasheet | N/A | Plug Valve | Temperature Rating | Classes of standard temperature ratings, i.e. The range of temperatures allowable for a specific material. | Text | N/A | N/A | Open | N/A | N/A | N/A | N/A
7385 | Mechanical Engineering | Piping | PMRC Datasheet | N/A | Plug Valve | Valve Operator Type | The method by which the valve is operated, e.g. Gear, actuated, lever, hand wheel, ROV operated etc | Text | N/A | N/A | Open | N/A | N/A | N/A | N/A
7386 | Mechanical Engineering | Piping | Drawing/ Line List | N/A | Plug Valve | Test Medium | The medium used for testing purpose. | Text | N/A | N/A | Open | N/A | N/A | N/A | N/A
7387 | Mechanical Engineering | Piping | Drawing/ Line List | N/A | Plug Valve | Test Pressure | A pressure to which an object should be subjected to test for leakage and structural integrity. | Numeric | N/A | bar(g) | Open | N/A | N/A | N/A | N/A
7388 | Mechanical Engineering | Piping | Mechanical Datasheet | N/A | Rupture Disc | Safety Integrity Level | A relative level of risk-reduction provided by a safety function, or to specify a target level of risk reduction | Text | N/A | N/A | Open | N/A | N/A | N/A | N/A
7389 | Mechanical Engineering | Piping | Mechanical Datasheet | N/A | Rupture Disc | Design Specification | A specification according to which an item is intended to be designed | Text | N/A | N/A | Open | N/A | N/A | N/A | N/A
7390 | Mechanical Engineering | Piping | Mechanical Datasheet | N/A | Rupture Disc | Inlet Connection Type | Type of inlet connection, e.g., Socket welded, threaded, butt-welded or flanged | Text | N/A | N/A | Open | N/A | N/A | N/A | N/A
7391 | Mechanical Engineering | Piping | Mechanical Datasheet | N/A | Rupture Disc | Material | Is a possessed aspect being a role of the substance of an artefact when used to construct the artefact from. Therefore, the substance should be in a solid state at the conditions at which the artefact exists. | Text | N/A | N/A | Open | N/A | N/A | N/A | N/A
7392 | Mechanical Engineering | Piping | PMRC Datasheet | N/A | Rupture Disc | Outlet Connection Type | Type of outlet connection, e.g., Socket welded, threaded, butt-welded or flanged | Text | N/A | N/A | Open | N/A | N/A | N/A | N/A
7393 | Mechanical Engineering | Piping | PMRC Datasheet | N/A | Slide Valve | Full Opening Valve | Valve with an unobstructed opening, not smaller than the internal bore of the end connections. | Boolean (Yes/No) | N/A | N/A | Open | N/A | N/A | N/A | N/A
7394 | Mechanical Engineering | Piping | PMRC Datasheet | N/A | Slide Valve | Piping Class | A specification defined by specified circumstances in which piping components may be applied. | Text | N/A | N/A | Open | N/A | N/A | N/A | N/A
7395 | Mechanical Engineering | Piping | PMRC Datasheet | N/A | Slide Valve | Design Specification | A specification according to which an item is intended to be designed | Text | N/A | N/A | Open | N/A | N/A | N/A | N/A
7396 | Mechanical Engineering | Piping | PMRC Datasheet | N/A | Slide Valve | Body Material | Is a possessed aspect being a role of the substance of an artefact when used to construct the artefact from. Therefore, the substance should be in a solid state at the conditions at which the artefact exists. | Text | N/A | N/A | Open | N/A | N/A | N/A | N/A
7397 | Mechanical Engineering | Piping | PMRC Datasheet | N/A | Slide Valve | Inlet Connection Type | Type of inlet connection, e.g., Socket welded, threaded, butt-welded or flanged | Text | N/A | N/A | Open | N/A | N/A | N/A | N/A
7398 | Mechanical Engineering | Piping | PMRC Datasheet | N/A | Slide Valve | Outlet Connection Type | Type of outlet connection, e.g., Socket welded, threaded, butt-welded or flanged | Text | N/A | N/A | Open | N/A | N/A | N/A | N/A
7399 | Mechanical Engineering | Piping | PMRC Datasheet | N/A | Slide Valve | Pressure Rating | Classes of standard pressure ratings, i.e. The maximum allowable non shock working gage pressure at a given temperature and a specific material | Text | N/A | N/A | Open | N/A | N/A | N/A | N/A
7400 | Mechanical Engineering | Piping | PMRC Datasheet | N/A | Slide Valve | Seat Design Type | Type of seat design | Text | N/A | N/A | Open | N/A | N/A | N/A | N/A
7401 | Mechanical Engineering | Piping | PMRC Datasheet | N/A | Slide Valve | Stem Sealing Type | A shaft seal that is a sealing element intended to prevent leakage of fluids/gas between a valve stem and the surrounding body/bonnet. | Text | N/A | N/A | Open | N/A | N/A | N/A | N/A
7402 | Mechanical Engineering | Piping | PMRC Datasheet | N/A | Slide Valve | Temperature Rating | Classes of standard temperature ratings, i.e. The range of temperatures allowable for a specific material. | Text | N/A | N/A | Open | N/A | N/A | N/A | N/A
7403 | Mechanical Engineering | Piping | PMRC Datasheet | N/A | Slide Valve | Valve Operator Type | The method by which the valve is operated, e.g., Gear, actuated, lever, hand wheel, ROV operated etc | Text | N/A | N/A | Open | N/A | N/A | N/A | N/A
7404 | Mechanical Engineering | Piping | Drawing/ Line List | N/A | Slide Valve | Test Medium | The medium used for testing purpose. | Text | N/A | N/A | Open | N/A | N/A | N/A | N/A
7405 | Mechanical Engineering | Piping | Drawing/ Line List | N/A | Slide Valve | Test Pressure | A pressure to which an object should be subjected to test for leakage and structural integrity. | Numeric | N/A | bar(g) | Open | N/A | N/A | N/A | N/A
7406 | Mechanical Engineering | Piping | PMRC Datasheet | N/A | Swing Check Valve | Design Specification | A specification according to which an item is intended to be designed | Text | N/A | N/A | Open | N/A | N/A | N/A | N/A
7407 | Mechanical Engineering | Piping | PMRC Datasheet | N/A | Swing Check Valve | Piping Class | A specification defined by specified circumstances in which piping components may be applied. | Text | N/A | N/A | Open | N/A | N/A | N/A | N/A
7408 | Mechanical Engineering | Piping | PMRC Datasheet | N/A | Swing Check Valve | Body Material | Is a possessed aspect being a role of the substance of an artefact when used to construct the artefact from. Therefore, the substance should be in a solid state at the conditions at which the artefact exists. | Text | N/A | N/A | Open | N/A | N/A | N/A | N/A
7409 | Mechanical Engineering | Piping | PMRC Datasheet | N/A | Swing Check Valve | Inlet Connection Type | Type of inlet connection, e.g., Socket welded, threaded, butt-welded or flanged | Text | N/A | N/A | Open | N/A | N/A | N/A | N/A
7410 | Mechanical Engineering | Piping | PMRC Datasheet | N/A | Swing Check Valve | Outlet Connection Type | Type of outlet connection, e.g., Socket welded, threaded, butt-welded or flanged | Text | N/A | N/A | Open | N/A | N/A | N/A | N/A
7411 | Mechanical Engineering | Piping | PMRC Datasheet | N/A | Swing Check Valve | Pressure Rating | Classes of standard pressure ratings, i.e. The maximum allowable non shock working gage pressure at a given temperature and a specific material | Text | N/A | N/A | Open | N/A | N/A | N/A | N/A
7412 | Mechanical Engineering | Piping | PMRC Datasheet | N/A | Swing Check Valve | Seat Design Type | Type of seat design | Text | N/A | N/A | Open | N/A | N/A | N/A | N/A
7413 | Mechanical Engineering | Piping | PMRC Datasheet | N/A | Swing Check Valve | Temperature Rating | Classes of standard temperature ratings, i.e. The range of temperatures allowable for a specific material. | Text | N/A | N/A | Open | N/A | N/A | N/A | N/A
7414 | Mechanical Engineering | Piping | Drawing/ Line List | N/A | Swing Check Valve | Test Medium | The medium used for testing purpose. | Text | N/A | N/A | Open | N/A | N/A | N/A | N/A
7415 | Mechanical Engineering | Piping | Drawing/ Line List | N/A | Swing Check Valve | Test Pressure | A pressure to which an object should be subjected to test for leakage and structural integrity. | Numeric | N/A | bar(g) | Open | N/A | N/A | N/A | N/A
7416 | Mechanical Engineering | Piping | PMRC Datasheet | N/A | Wafer Check Valve | Design Specification | A specification according to which an item is intended to be designed | Text | N/A | N/A | Open | N/A | N/A | N/A | N/A
7417 | Mechanical Engineering | Piping | PMRC Datasheet | N/A | Wafer Check Valve | Piping Class | A specification defined by specified circumstances in which piping components may be applied. | Text | N/A | N/A | Open | N/A | N/A | N/A | N/A
7418 | Mechanical Engineering | Piping | PMRC Datasheet | N/A | Wafer Check Valve | Body Material | Is a possessed aspect being a role of the substance of an artefact when used to construct the artefact from. Therefore, the substance should be in a solid state at the conditions at which the artefact exists. | Text | N/A | N/A | Open | N/A | N/A | N/A | N/A
7419 | Mechanical Engineering | Piping | PMRC Datasheet | N/A | Wafer Check Valve | Inlet Connection Type | Type of inlet connection, e.g., Socket welded, threaded, butt-welded or flanged | Text | N/A | N/A | Open | N/A | N/A | N/A | N/A
7420 | Mechanical Engineering | Piping | PMRC Datasheet | N/A | Wafer Check Valve | Outlet Connection Type | Type of outlet connection, e.g., Socket welded, threaded, butt-welded or flanged | Text | N/A | N/A | Open | N/A | N/A | N/A | N/A
7421 | Mechanical Engineering | Piping | PMRC Datasheet | N/A | Wafer Check Valve | Pressure Rating | Classes of standard pressure ratings, i.e. The maximum allowable non shock working gage pressure at a given temperature and a specific material | Text | N/A | N/A | Open | N/A | N/A | N/A | N/A
7422 | Mechanical Engineering | Piping | PMRC Datasheet | N/A | Wafer Check Valve | Seat Design Type | Type of seat design | Text | N/A | N/A | Open | N/A | N/A | N/A | N/A
7423 | Mechanical Engineering | Piping | PMRC Datasheet | N/A | Wafer Check Valve | Temperature Rating | Classes of standard temperature ratings, i.e. The range of temperatures allowable for a specific material. | Text | N/A | N/A | Open | N/A | N/A | N/A | N/A
7424 | Mechanical Engineering | Piping | Drawing/ Line List | N/A | Wafer Check Valve | Test Medium | The medium used for testing purpose. | Text | N/A | N/A | Open | N/A | N/A | N/A | N/A
7425 | Mechanical Engineering | Piping | Drawing/ Line List | N/A | Wafer Check Valve | Test Pressure | A pressure to which an object should be subjected to test for leakage and structural integrity. | Numeric | N/A | bar(g) | Open | N/A | N/A | N/A | N/A
7426 | Mechanical Engineering | Piping | Mechanical Datasheet | N/A | Steam Trap | Fluid Name | The name of the product in liquid or gas phase. | Text | N/A | N/A | Open | N/A | N/A | N/A | N/A
7427 | Mechanical Engineering | Piping | Mechanical Datasheet | N/A | Steam Trap | Capacity | The steam trap net capacity of drain. Safety factor is not included in the capacity. Considering the type of trap, suitable safety factor shall be recommended | Numeric | N/A | kg/h | Open | N/A | N/A | N/A | N/A
7428 | Mechanical Engineering | Piping | Mechanical Datasheet | N/A | Steam Trap | Nominal Diameter | A diameter which is an expected (theoretical/as designed) diameter. | Numeric | N/A | mm | Open | N/A | N/A | N/A | N/A
7429 | Mechanical Engineering | Piping | Mechanical Datasheet | N/A | Steam Trap | Trap Type | Selection of type of steam trap is made by process department based on operating temperature, pressure, condensate load, nature of condensate, condensate removal strategy (Open drain or closed drain system) etc. | Text | N/A | N/A | Open | N/A | N/A | N/A | N/A
7430 | Mechanical Engineering | Piping | Mechanical Datasheet | N/A | Steam Trap | Outlet Connection Type | Type of outlet connection, e.g., Socket welded, threaded, butt-welded or flanged | Text | N/A | N/A | Open | N/A | N/A | N/A | N/A
7431 | Mechanical Engineering | Piping | Mechanical Datasheet | N/A | Steam Trap | Pressure Rating | Classes of standard pressure ratings, i.e. The maximum allowable non shock working gage pressure at a given temperature and a specific material | Text | N/A | N/A | Open | N/A | N/A | N/A | N/A
7432 | Mechanical Engineering | Piping | Mechanical Datasheet | N/A | Steam Trap | Test Pressure | A pressure to which an object should be subjected to test for leakage and structural integrity. | Numeric | N/A | bar(g) | Open | N/A | N/A | N/A | N/A
7433 | Mechanical Engineering | Piping | Mechanical Datasheet | N/A | Steam Trap | Trim Material | Internal trim specifies material of construction for internal parts like integrated strainer, screws, discs, valves etc. It is always stainless steel for trouble free operation without any corrosion | Text | N/A | N/A | Open | N/A | N/A | N/A | N/A
7434 | Mechanical Engineering | Piping | Mechanical Datasheet | N/A | Steam Trap | External Coating Specification | Is a material specification for a coating on the outside of the equipment or component | Text | N/A | N/A | Open | N/A | N/A | N/A | N/A
7435 | Mechanical Engineering | Piping | Pipe Stress Report | N/A | Pipe Stress Report | Fluid Name | The name of the product in liquid or gas phase. | Text | N/A | N/A | Open | N/A | N/A | N/A | N/A
7436 | Mechanical Engineering | Piping | Pipe Stress Report | N/A | Pipe Stress Report | Weight | Weight of piping system including pipes, fittings, valves, flanges, and special items are based on acceptable vendor documents or any relevant references such as codes and standards, piping manufacturing data software and etc. Weight of process medium, insulation, valve, and weight of any other external attachment | Numeric | N/A | kg | Open | N/A | N/A | N/A | N/A
7437 | Mechanical Engineering | Piping | Pipe Stress Report | N/A | Pipe Stress Report | External Loads | The environmental conditions which contribute to loads such as of wind loads, seismic loads, snow, and ice loads. | Numeric | N/A | kN | Open | N/A | N/A | N/A | N/A
7438 | Mechanical Engineering | Piping | Pipe Stress Report | N/A | Pipe Stress Report | Dynamic Loads | Dynamic analysis shall be carried out for all piping systems subject to dynamic loading such as pressure surge, water hammer, slug flow, FIV and etc. | Numeric | N/A | Hz | Open | N/A | N/A | N/A | N/A
7439 | Mechanical Engineering | Piping | Pipe Stress Report | N/A | Pipe Stress Report | Equipment Loads | Piping system connected to equipment such as pressure vessels, heat exchanger, pump, compressor, turbine, tank, and piping specialty items. A set of allowable nozzle loads shall be established between the equipment and piping to ensure adequacy of pressure vessel nozzle and to limit reaction force at the connected piping. | Numeric | N/A | kN | Open | N/A | N/A | N/A | N/A
7440 | Mechanical Engineering | Piping | Pipe Stress Report | N/A | Pipe Stress Report | Design Specification | A specification according to which an item is intended to be designed | Text | N/A | N/A | Open | N/A | N/A | N/A | N/A
7441 | Mechanical Engineering | Piping | Pipe Stress Report | N/A | Pipe Stress Report | Ambient Temperature | Ambient Temperature shall be considered as outline in local meteorological or environmental studies, whichever is applicable | Numeric | N/A | °C | Open | N/A | N/A | N/A | N/A
7442 | Mechanical Engineering | Piping | Pipe Stress Report | N/A | Pipe Stress Report | Installation Temperature | Installation Temperature shall be based on the temperature during the installation of piping system is done. | Numeric | N/A | °C | Open | N/A | N/A | N/A | N/A
7443 | Mechanical Engineering | Piping | Pipe Stress Report | N/A | Pipe Stress Report | Fluid Density | The mass per unit volume of an object or a fluid | Numeric | N/A | kg/m³ | Open | N/A | N/A | N/A | N/A
7444 | Mechanical Engineering | Piping | Pipe Stress Report | N/A | Pipe Stress Report | Friction Coefficient | The static friction coefficient for one material to other material in contact to be used | Numeric | N/A | N/A | Open | N/A | N/A | N/A | N/A
7445 | Mechanical Engineering | Piping | Pipe Stress Report | N/A | Pipe Stress Report | Piping Class | A specification defined by specified circumstances in which piping components may be applied. | N/A | N/A | N/A | Open | N/A | N/A | N/A | N/A
7446 | Mechanical Engineering | Piping | Pipe Stress Report | N/A | Pipe Stress Report | Nominal Diameter | A diameter which is an expected (theoretical/as designed) diameter. | Numeric | N/A | mm | Open | N/A | N/A | N/A | N/A
7447 | Mechanical Engineering | Piping | Pipe Stress Report | N/A | Pipe Stress Report | Nominal Wall Thickness | Specify the nominal wall thickness of the equipment at the upstream boundary of the section. | Numeric | N/A | mm | Open | N/A | N/A | N/A | N/A
7448 | Mechanical Engineering | Piping | Pipe Stress Report | N/A | Pipe Stress Report | Test Pressure | A pressure to which an object should be subjected to test for leakage and structural integrity. | Numeric | N/A | bar(g) | Open | N/A | N/A | N/A | N/A
7449 | Mechanical Engineering | Piping | Pipe Stress Report | N/A | Pipe Stress Report | Corrosion Allowance | All piping will be analysed in the corroded condition for code compliance. Corrosion allowance will be taken from the piping specification | Numeric | N/A | mm | Open | N/A | N/A | N/A | N/A
7450 | Mechanical Engineering | Piping | Specification | N/A | Choke Valve | Normal Operating Pressure | A pressure at which a functional or physical object is expected to operate normally. | Numeric | N/A | bar(g) | Open | N/A | N/A | N/A | N/A
7451 | Mechanical Engineering | Piping | Specification | N/A | Choke Valve | Normal Operating Temperature | A temperature at which a functional or physical object is expected to operate normally. | Numeric | N/A | °C | Open | N/A | N/A | N/A | N/A
7452 | Mechanical Engineering | Subsea | Design Parameter | Static / Dynamic / Termination Head | Umbilical | Design Specification | A specification according to which an item is intended to be designed | Text | N/A | N/A | Internal Use | Reference to API17E / ISO13628-5 | N/A | N/A | N/A
7453 | Mechanical Engineering | Subsea | Technical Data | Static / Dynamic / Termination Head | Umbilical | Length | Is a distance measured in the direction of the longest side of an item or in the direction of its main axis. | Numeric | N/A | m | Internal Use | N/A | N/A | N/A | N/A
7454 | Mechanical Engineering | Subsea | Design Parameter | Static / Dynamic / Termination Head | Umbilical | Design Life | Lifespan of the equipment | Numeric | N/A | years (y) | Internal Use | Reference to API17E / ISO13628-5 | N/A | N/A | N/A
7455 | Mechanical Engineering | Subsea | Design Parameter | Static / Dynamic / Termination Head | Umbilical | Design Water Depth | The maximum depth of the equipment that can be installed underwater | Numeric | N/A | m | Internal Use | Reference to API17E / ISO13628-5 | N/A | N/A | N/A
7456 | Mechanical Engineering | Subsea | Technical Data | Static / Dynamic / Termination Head | Umbilical | Nominal Weight | Nominal weight of the equipment per meter | Numeric | N/A | kgf/m | Internal Use | N/A | N/A | N/A | N/A
7457 | Mechanical Engineering | Subsea | Technical Data | Static / Dynamic / Termination Head | Umbilical | Nominal Mass | Nominal mass of the equipment per meter | Numeric | N/A | kg/m | Internal Use | N/A | N/A | N/A | N/A
7458 | Mechanical Engineering | Subsea | Design Parameter | Static / Dynamic / Termination Head | Umbilical | Tubing Material | Material of the hydraulic and chemical tubing of the umbilical | Text | super duplex / thermoplastic | N/A | Internal Use | Reference to API17E / ISO13628-5 | N/A | N/A | N/A
7459 | Mechanical Engineering | Subsea | Design Parameter | Static / Dynamic / Termination Head | Umbilical | Design Pressure | Pressure a pressurized item is designed to and is higher than any expected operating pressures. | Numeric | N/A | bar(g) | Internal Use | Reference to API17E / ISO13628-5 | N/A | N/A | N/A
7460 | Mechanical Engineering | Subsea | Design Parameter | Static / Dynamic / Termination Head | Umbilical | Design Temperature | The highest temperature at which equipment is designed to, and is higher than any expected operating temperatures | Numeric | N/A | °C | Internal Use | Reference to API17E / ISO13628-5 | N/A | N/A | N/A
7461 | Mechanical Engineering | Subsea | Technical Data | Static / Dynamic / Termination Head | Umbilical | Electrical Connector Type | Electrical connector termination for umbilical power and signal cable | Text | Wet-mate / Dry-mate with Diver-mate / ROV assistance | N/A | Internal Use | N/A | N/A | N/A | N/A
7462 | Mechanical Engineering | Subsea | Technical Data | Static / Dynamic / Termination Head | Umbilical | Hydraulic Stab Plate Type | Tubing termination for umbilical hydraulic and chemical tubing | Text | Multi-Quick Connect (MQC)/ Retrievable Integrated Mechanical Stab plate (RIMS) | N/A | Internal Use | N/A | N/A | N/A | N/A
7463 | Mechanical Engineering | Subsea | Technical Data | Static / Dynamic | Umbilical | Outside Diameter | The measurement of the outside edges of the umbilical passing through its centre | Numeric | N/A | mm | Internal Use | N/A | N/A | N/A | N/A
7464 | Mechanical Engineering | Subsea | Technical Data | Static / Dynamic / Termination Head | Umbilical | Number of Lines | Quantity of the of hydraulic and chemical tubing inside the umbilical | Numeric | N/A | N/A | Internal Use | N/A | N/A | N/A | N/A
7465 | Mechanical Engineering | Subsea | Technical Data | Static / Dynamic / Termination Head | Umbilical | Tubing Size | Size of the of hydraulic and chemical tubing inside the umbilical | Numeric | N/A | Inch (in) | Internal Use | N/A | N/A | N/A | N/A
7466 | Mechanical Engineering | Subsea | Technical Data | Static / Dynamic / Termination Head | Umbilical | Number of Quad Cables | Quantity of the of quad cable (power & communication) inside the umbilical | Numeric | N/A | N/A | Internal Use | N/A | N/A | N/A | N/A
7467 | Mechanical Engineering | Subsea | Design Parameter | Static / Dynamic / Termination Head | Umbilical | Voltage | Energy transferred by the power cable inside umbilical | Numeric | N/A | kV | Internal Use | Reference to API17E / ISO13628-5 | N/A | N/A | N/A
7468 | Mechanical Engineering | Subsea | Technical Data | Static / Dynamic / Termination Head | Umbilical | Minimum Bending Radius | The smallest allowed radius the umbilical is allowed to be bent around | Numeric | N/A | m | Internal Use | N/A | N/A | N/A | N/A
7469 | Mechanical Engineering | Subsea | Technical Data | Static / Dynamic | Umbilical | Minimum Bending Stiffness | The minimum forces acting on the umbilical as per minimum allowable bending radius. | Numeric | N/A | kNm² | Internal Use | N/A | N/A | N/A | N/A
7470 | Mechanical Engineering | Subsea | Technical Data | Static / Dynamic | Umbilical | Torsional Stiffness | The load of the umbilical can bear within allowable distortion. | Numeric | N/A | kNm² | Internal Use | N/A | N/A | N/A | N/A
7471 | Mechanical Engineering | Subsea | Technical Data | Static / Dynamic | Umbilical | Axial Stiffness | The load of the umbilical can bear within axial deformation (shortening due to compression or elongation due to tension). | Numeric | N/A | kNm² | Internal Use | N/A | N/A | N/A | N/A
7472 | Mechanical Engineering | Subsea | Technical Data | Static / Dynamic | Umbilical | Minimum Breaking Load | The maximum force under straight pulls a free length of umbilical can be exposed to until it breaks | Numeric | N/A | Tonnesf / tf. | Internal Use | N/A | N/A | N/A | N/A
7473 | Mechanical Engineering | Subsea | RAM Data | Static / Dynamic | Umbilical | Availability | The probability that a product or system is in the working state in the specified environment under the specified conditions of use over a given time | Numeric | N/A | % | Internal Use | Reference to API17N | N/A | N/A | N/A
7474 | Mechanical Engineering | Subsea | RAM Data | Static / Dynamic | Umbilical | Mean Time to Failure (MTTF) | The length of time that an item is expected to last in operation until it needs to be replaced / expected time before the item fails | Numeric | N/A | years (y) | Internal Use | Reference to API17N | N/A | N/A | N/A
7475 | Mechanical Engineering | Subsea | RAM Data | Static / Dynamic | Umbilical | Mean Time to Repair (MTTR) | The amount of time required to repair an item and restore it to full functionality / expected time to achieve the repair of a failed item | Numeric | N/A | hour (h) | Internal Use | Reference to API17N | N/A | N/A | N/A
7476 | Mechanical Engineering | Subsea | Design Parameter | N/A | Manifold | Design Specification | A specification according to which an item is intended to be designed | Text | N/A | N/A | Internal Use | Reference to API17P / ISO13628-15 | N/A | N/A | N/A
7477 | Mechanical Engineering | Subsea | Design Parameter | N/A | Manifold | Design Life | Lifespan of the equipment | Numeric | N/A | years (y) | Internal Use | API17P / ISO13628-15 | N/A | N/A | N/A
7478 | Mechanical Engineering | Subsea | Design Parameter | N/A | Manifold | Design Water Depth | The maximum depth of the equipment that can be installed underwater | Numeric | N/A | m | Internal Use | Reference to API17P / ISO13628-15 | N/A | N/A | N/A
7479 | Mechanical Engineering | Subsea | Technical Data | N/A | Manifold | Dimensions | A measurement of equipment in a particular direction, especially its height, length, and width | Numeric | N/A | m | Internal Use | N/A | N/A | N/A | N/A
7480 | Mechanical Engineering | Subsea | Technical Data | N/A | Manifold | Nominal Mass | Nominal mass of the equipment in air / water | Numeric | N/A | kg | Internal Use | N/A | N/A | N/A | N/A
7481 | Mechanical Engineering | Subsea | Design Parameter | N/A | Manifold | Design Pressure | Pressure a pressurized item is designed to and is higher than any expected operating pressures. | Numeric | N/A | bar(g) | Internal Use | Reference to API17P / ISO13628-15 | N/A | N/A | N/A
7482 | Mechanical Engineering | Subsea | Design Parameter | N/A | Manifold | Design Temperature | The highest temperature at which equipment is designed to, and is higher than any expected operating temperatures | Numeric | N/A | °C | Internal Use | Reference to API17P / ISO13628-15 | N/A | N/A | N/A
7483 | Mechanical Engineering | Subsea | Technical Data | N/A | Manifold | Anode Potential | A measure of design closed circuit anode potential | Numeric | N/A | miliVolt (mV) | Internal Use | N/A | N/A | N/A | N/A
7484 | Mechanical Engineering | Subsea | Technical Data | N/A | Manifold | Piping Size | Piping size of the manifold | Numeric | N/A | inch (in) | Internal Use | N/A | N/A | N/A | N/A
7485 | Mechanical Engineering | Subsea | Technical Data | N/A | Manifold | Valve Size | Valve size of the manifold | Numeric | N/A | inch (in) | Internal Use | N/A | N/A | N/A | N/A
7486 | Mechanical Engineering | Subsea | Technical Data | N/A | Manifold | Valve ROV Interface | Valve ROV Interface according to API17H/ ISO13628-8 | Text | Type B, Class 4 / Class 7 | N/A | Internal Use | N/A | N/A | N/A | N/A
7487 | Mechanical Engineering | Subsea | Technical Data | N/A | Manifold | Tie-in Hub | Type of the tie-in hub on the manifold | Text | welded / flanged (bolted) / clamp hub/ mechanical connection (collet) | N/A | Internal Use | N/A | N/A | N/A | N/A
7488 | Mechanical Engineering | Subsea | Technical Data | N/A | Manifold | Electrical Connector Type | Type of the electrical connector on the manifold | Text | Wet-mate / Dry-mate with Diver-mate / ROV assistance | N/A | Internal Use | N/A | N/A | N/A | N/A
7489 | Mechanical Engineering | Subsea | Technical Data | N/A | Manifold | Hydraulic Stab Plate Type | Type of the hydraulic/chemical supply connection on the manifold | Text | Multi-Quick Connect (MQC) / Retrievable Integrated Mechanical Stab plate (RIMS) | N/A | Internal Use | N/A | N/A | N/A | N/A
7490 | Mechanical Engineering | Subsea | Technical Data | N/A | Manifold | Valve Configuration | Valve type on the manifold | Text | Gate/ Ball/ Needle/ Check valve | N/A | Internal Use | N/A | N/A | N/A | N/A
7491 | Mechanical Engineering | Subsea | Technical Data | N/A | Manifold | Valve Override Torque | Override torque value for the valve on the manifold | Numeric | N/A | Nm | Internal Use | N/A | N/A | N/A | N/A
7492 | Mechanical Engineering | Subsea | Design Parameter | N/A | Manifold | Paint & Coating Standard | Paint and Coating standard applied on the manifold | Text | N/A | N/A | Internal Use | Reference to NORSOK M501 / other | N/A | N/A | N/A
7493 | Mechanical Engineering | Subsea | Technical Data | N/A | Manifold | Instrumentation (Pressure & Temperature Transmitter) | Quantity of pressure and temperature transmitter on the manifold | Numeric | N/A | N/A | Internal Use | N/A | N/A | N/A | N/A
7494 | Mechanical Engineering | Subsea | RAM Data | N/A | Manifold | Availability | The probability that a product or system is in the working state in the specified environment under the specified conditions of use over a given time | Numeric | N/A | % | Internal Use | Reference to API17N | N/A | N/A | N/A
7495 | Mechanical Engineering | Subsea | RAM Data | N/A | Manifold | Mean Time to Failure (MTTF) | The length of time that an item is expected to last in operation until it needs to be replaced / expected time before the item fails | Numeric | N/A | years (y) | Internal Use | Reference to API17N | N/A | N/A | N/A
7496 | Mechanical Engineering | Subsea | RAM Data | N/A | Manifold | Mean Time to Repair (MTTR) | The amount of time required to repair an item and restore it to full functionality / expected time to achieve the repair of a failed item | Numeric | N/A | hour (h) | Internal Use | Reference to API17N | N/A | N/A | N/A
7497 | Mechanical Engineering | Subsea | Specification | N/A | Manifold | Design Specification | A specification according to which an item is intended to be designed | Text | N/A | N/A | Internal Use | N/A | N/A | N/A | N/A
7498 | Mechanical Engineering | Subsea | Specification | N/A | Manifold | Fluid Name | The name of the product in liquid or gas phase. | Text | N/A | N/A | Internal Use | N/A | N/A | N/A | N/A
7499 | Mechanical Engineering | Subsea | Specification | N/A | Manifold | Normal Operating Temperature | A temperature at which a functional or physical object is expected to operate normally. | Numeric | N/A | °C | Internal Use | N/A | N/A | N/A | N/A
7500 | Mechanical Engineering | Subsea | Specification | N/A | Manifold | Upper Limit Design Pressure | The highest pressure at which a functional or physical object is designed. | Numeric | N/A | bar(g) | Internal Use | N/A | N/A | N/A | N/A
7501 | Mechanical Engineering | Subsea | Specification | N/A | Manifold | Upper Limit Design Temperature | The highest temperature at which a functional or physical object is designed. | Numeric | N/A | °C | Internal Use | N/A | N/A | N/A | N/A
7502 | Mechanical Engineering | Subsea | Specification | N/A | Manifold | Length | is a distance measured in the direction of the longest side of an item or in the direction of its main axis. | Numeric | N/A | m | Internal Use | N/A | N/A | N/A | N/A
7503 | Mechanical Engineering | Subsea | Specification | N/A | Manifold | Lower Limit Allowable Temperature | The temperature which is the lowest allowed. | Numeric | N/A | °C | Internal Use | N/A | N/A | N/A | N/A
7504 | Mechanical Engineering | Subsea | Specification | N/A | Manifold | Material | Is a possessed aspect being a role of the substance of an artefact when used to construct the artefact from. Therefore, the substance should be in a solid state at the conditions at which the artefact exists. | Text | N/A | N/A | Internal Use | N/A | N/A | N/A | N/A
7505 | Mechanical Engineering | Subsea | Specification | N/A | Manifold | Nominal Pipe Diameter | The nominal diameter (i.e., not the actual diameter, but an approximate diameter as it may appear on a vendor datasheet) of the equipment at the upstream boundary of the section. | Numeric | N/A | mm | Internal Use | N/A | N/A | N/A | N/A
7506 | Mechanical Engineering | Subsea | Specification | Manifold | Manifold | Operating Weight | A weight that is the weight an object is expected to have during operation, i.e. including process fluids etc. | Numeric | N/A | kg | Internal Use | N/A | N/A | N/A | N/A
7507 | Mechanical Engineering | Subsea | Specification | Manifold | Manifold | Upper Limit Allowable Pressure | The pressure which is the highest allowed. | Numeric | N/A | bar(g) | Internal Use | N/A | N/A | N/A | N/A
7508 | Mechanical Engineering | Subsea | Specification | Manifold | Manifold | Upper Limit Allowable Temperature | The temperature which is the highest allowed. | Numeric | N/A | N/A | Internal Use | N/A | N/A | N/A | N/A
7509 | Mechanical Engineering | Subsea | Design Parameter | ILT / PLET / SLED / PLEM | ILT / PLET / SLED / PLEM | Design Specification | A specification according to which an item is intended to be designed | Text | N/A | N/A | Internal Use | API17P / ISO13628-15 | N/A | N/A | N/A
7510 | Mechanical Engineering | Subsea | Design Parameter | ILT / PLET / SLED / PLEM | ILT / PLET / SLED / PLEM | Design life | Lifespan of the equipment | Numeric | N/A | years (y) | Internal Use | API17P / ISO13628-15 | N/A | N/A | N/A
7511 | Mechanical Engineering | Subsea | Design Parameter | ILT / PLET / SLED / PLEM | ILT / PLET / SLED / PLEM | Design water depth | The maximum depth of the equipment that can be installed underwater | Numeric | N/A | m | Internal Use | API17P / ISO13628-15 | N/A | N/A | N/A
7512 | Mechanical Engineering | Subsea | Technical Data | ILT / PLET / SLED / PLEM | ILT / PLET / SLED / PLEM | Dimensions | A measurement of equipment in a particular direction, especially its height, length, and width | Numeric | N/A | m | Internal Use | N/A | N/A | N/A | N/A
7513 | Mechanical Engineering | Subsea | Technical Data | ILT / PLET / SLED / PLEM | ILT / PLET / SLED / PLEM | Nominal Mass | Nominal mass of the equipment in air / water | Numeric | N/A | kg | Internal Use | N/A | N/A | N/A | N/A
7514 | Mechanical Engineering | Subsea | Design Parameter | ILT / PLET / SLED / PLEM | ILT / PLET / SLED / PLEM | Design Pressure | Pressure a pressurized item is designed to and is higher than any expected operating pressures. | Numeric | N/A | bar(g) | Internal Use | API17P / ISO13628-15 | N/A | N/A | N/A
7515 | Mechanical Engineering | Subsea | Design Parameter | ILT / PLET / SLED / PLEM | ILT / PLET / SLED / PLEM | Design Temperature | The highest temperature at which equipment is designed to, and is higher than any expected operating temperatures | Numeric | N/A | °C | Internal Use | API17P / ISO13628-15 | N/A | N/A | N/A
7516 | Mechanical Engineering | Subsea | Technical Data | ILT / PLET / SLED / PLEM | ILT / PLET / SLED / PLEM | Anode Potential | A measure of design closed circuit anode potential | Numeric | N/A | miliVolt (mV) | Internal Use | N/A | N/A | N/A | N/A
7517 | Mechanical Engineering | Subsea | Technical Data | ILT / PLET / SLED / PLEM | ILT / PLET / SLED / PLEM | Piping Size | Piping size of the ILT/PLET/SLED/PLEM | Numeric | N/A | inch (in) | Internal Use | N/A | N/A | N/A | N/A
7518 | Mechanical Engineering | Subsea | Technical Data | ILT / PLET / SLED / PLEM | ILT / PLET / SLED / PLEM | Valve Size | Valve size of the ILT/PLET/SLED/ PLEM | Numeric | N/A | inch (in) | Internal Use | N/A | N/A | N/A | N/A
7519 | Mechanical Engineering | Subsea | Technical Data | ILT / PLET / SLED / PLEM | ILT / PLET / SLED / PLEM | Valve ROV Interface | Valve ROV Interface according to API17H/ ISO13628-8 | Alphanumeric | Type B, Class 4 / Class 7 | N/A | Internal Use | N/A | N/A | N/A | N/A
7520 | Mechanical Engineering | Subsea | Technical Data | ILT / PLET / SLED / PLEM | ILT / PLET / SLED / PLEM | Tie-in Hub | Type of the tie-in hub on the ILT/PLET/SLED/ PLEM | Text | Welded / flanged (bolted) / clamp hub/ mechanical connection (collet) | N/A | Internal Use | N/A | N/A | N/A | N/A
7521 | Mechanical Engineering | Subsea | Technical Data | ILT / PLET / SLED / PLEM | ILT / PLET / SLED / PLEM | Electrical Connector Type | Type of the electrical connector on the ILT/PLET/SLED/ PLEM | Text | Wet-mate / Dry-mate with Diver-mate / ROV assistance | N/A | Internal Use | N/A | N/A | N/A | N/A
7522 | Mechanical Engineering | Subsea | Technical Data | ILT / PLET / SLED / PLEM | ILT / PLET / SLED / PLEM | Hydraulic Stab Plate Type | Type of the hydraulic/chemical supply connection on the ILT/PLET/SLED/ PLEM | Text | Multi-Quick Connect (MQC) / Retrievable Integrated Mechanical Stab plate (RIMS) | N/A | Internal Use | N/A | N/A | N/A | N/A
7523 | Mechanical Engineering | Subsea | Technical Data | ILT / PLET / SLED / PLEM | ILT / PLET / SLED / PLEM | Valve Configuration | Valve type on the ILT/PLET/SLED/PLEM | Text | Gate/Ball/ Needle/ Check valve | N/A | Internal Use | N/A | N/A | N/A | N/A
7524 | Mechanical Engineering | Subsea | Technical Data | ILT / PLET / SLED / PLEM | ILT / PLET / SLED / PLEM | Valve Override Torque | Override torque value for the valve on the ILT/PLET/SLED/PLEM | Numeric | N/A | Nm | Internal Use | N/A | N/A | N/A | N/A
7525 | Mechanical Engineering | Subsea | Design Parameter | ILT / PLET / SLED / PLEM | ILT / PLET / SLED / PLEM | Paint & Coating Standard | Paint and Coating standard applied on the ILT/PLET/SLED/ PLEM | Text | N/A | N/A | Internal Use | Reference to NORSOK M501 / other | N/A | N/A | N/A
7526 | Mechanical Engineering | Subsea | Technical Data | ILT / PLET / SLED / PLEM | ILT / PLET / SLED / PLEM | Instrumentation (Pressure & Temperature Transmitter) | Quantity of pressure and temperature transmitter on the ILT/PLET/SLED/ PLEM | Numeric | N/A | N/A | Internal Use | N/A | N/A | N/A | N/A
7527 | Mechanical Engineering | Subsea | RAM Data | ILT / PLET / SLED / PLEM | ILT / PLET / SLED / PLEM | Availability | The probability that a product or system is in the working state in the specified environment under the specified conditions of use over a given time. | Numeric | N/A | % | Internal Use | Reference to API17N | N/A | N/A | N/A
7528 | Mechanical Engineering | Subsea | RAM Data | ILT / PLET / SLED / PLEM | ILT / PLET / SLED / PLEM | Mean Time to Failure (MTTF) | The length of time that an item is expected to last in operation until it needs to be replaced / expected time before the item fails | Numeric | N/A | years (y) | Internal Use | Reference to API17N | N/A | N/A | N/A
7529 | Mechanical Engineering | Subsea | RAM Data | ILT / PLET / SLED / PLEM | ILT / PLET / SLED / PLEM | Mean Time to Repair (MTTR) | The amount of time required to repair an item and restore it to full functionality / expected time to achieve the repair of a failed item | Numeric | N/A | hour (h) | Internal Use | Reference to API17N | N/A | N/A | N/A
7530 | Mechanical Engineering | Subsea | Design Parameter | Subsea Tree | Subsea Tree | Design specification | A specification according to which an item is intended to be designed | Text | N/A | N/A | Internal Use | Reference to API17D / ISO13628-4/ API6A | N/A | N/A | N/A
7531 | Mechanical Engineering | Subsea | Technical Data | Subsea Tree | Subsea Tree | Type | Subsea Tree configuration | Text | Vertical / horizontal | N/A | Internal Use | N/A | N/A | N/A | N/A
7532 | Mechanical Engineering | Subsea | Design Parameter | Subsea Tree | Subsea Tree | Service Type | Production, injection | Text | Production, injection | N/A | Internal Use | Reference to API17D / ISO13628-4/ API6A | N/A | N/A | N/A
7533 | Mechanical Engineering | Subsea | Technical Data | Subsea Tree | Subsea Tree | Protection Type | Type of protection for the subsea tree | Text | Over-trawlable, trawl-catching, trawl-deflecting, none | N/A | Internal Use | N/A | N/A | N/A | N/A
7534 | Mechanical Engineering | Subsea | Design Parameter | Subsea Tree | Subsea Tree | Design Life | Lifespan of the equipment | Numeric | N/A | years (y) | Internal Use | Reference to API17D / ISO13628-4/ API6A | N/A | N/A | N/A
7535 | Mechanical Engineering | Subsea | Design Parameter | Subsea Tree | Subsea Tree | Design Water Depth | The maximum depth of the equipment that can be installed underwater | Numeric | N/A | m | Internal Use | Reference to API17D / ISO13628-4/ API6A | N/A | N/A | N/A
7536 | Mechanical Engineering | Subsea | Technical Data | Subsea Tree | Subsea Tree | Dimensions | A measurement of equipment in a particular direction, especially its height, length, and width | Numeric | N/A | m | Internal Use | N/A | N/A | N/A | N/A
7537 | Mechanical Engineering | Subsea | Technical Data | Subsea Tree | Subsea Tree | Nominal Mass | Nominal mass of the equipment in air / water | Numeric | N/A | kg | Internal Use | N/A | N/A | N/A | N/A
7538 | Mechanical Engineering | Subsea | Design Parameter | Subsea Tree | Subsea Tree | Design Pressure | Pressure a pressurized item is designed to and is higher than any expected operating pressures. | Numeric | N/A | bar(g) | Internal Use | Reference to API17D / ISO13628-4/ API6A | N/A | N/A | N/A
7539 | Mechanical Engineering | Subsea | Design Parameter | Subsea Tree | Subsea Tree | Design Temperature | The highest temperature at which equipment is designed to, and is higher than any expected operating temperatures | Numeric | N/A | °C | Internal Use | Reference to API17D / ISO13628-4/ API6A | N/A | N/A | N/A
7540 | Mechanical Engineering | Subsea | Design Parameter | Subsea Tree | Subsea Tree | Material Classification | Material builds of the component | Text | HH / EE / FF as per API 6A | N/A | Internal Use | Reference to API17D / ISO13628-4/ API6A | N/A | N/A | N/A
7541 | Mechanical Engineering | Subsea | Technical Data | Subsea Tree | Subsea Tree | Anode Potential | A measure of design closed circuit anode potential | Numeric | N/A | miliVolt (mV) | Internal Use | N/A | N/A | N/A | N/A
7542 | Mechanical Engineering | Subsea | Technical Data | Subsea Tree | Subsea Tree | Piping Size | Piping size of the Subsea Tree | Numeric | N/A | inch (in) | Internal Use | N/A | N/A | N/A | N/A
7543 | Mechanical Engineering | Subsea | Design Parameter | Subsea Tree | Subsea Tree | Product Specification Levels | Degree of controls applied on materials and processes for the primary load-carrying components of the equipment | Text | PSL 2/ PSL 3 / PSL 3G | N/A | Internal Use | Reference to API17D / ISO13628-4/ API6A | N/A | N/A | N/A
7544 | Mechanical Engineering | Subsea | Design Parameter | Subsea Tree | Subsea Tree | Paint & Coating Standard | Paint and Coating standard applied on the Subsea Tree | Text | N/A | N/A | Internal Use | Reference to NORSOK M501 / other | N/A | N/A | N/A
7545 | Mechanical Engineering | Subsea | Technical Data | Subsea Tree | Subsea Tree | Instrumentation (Pressure & Temperature Transmitter) quantity | Quantity of pressure and temperature transmitter on the Subsea Tree | Numeric | N/A | N/A | Internal Use | N/A | N/A | N/A | N/A
7546 | Mechanical Engineering | Subsea | Technical Data | Subsea Tree | Subsea Tree | Valve size | Valve size of the Subsea Tree | Numeric | N/A | inch (in) | Internal Use | N/A | N/A | N/A | N/A
7547 | Mechanical Engineering | Subsea | Technical Data | Subsea Tree | Subsea Tree | Valve ROV Interface | Valve ROV Interface according to API17H/ ISO13628-8 | Alphanumeric | Type B, Class 4 / Class 7 | N/A | Internal Use | N/A | N/A | N/A | N/A
7548 | Mechanical Engineering | Subsea | Technical Data | Subsea Tree | Subsea Tree | Tie-in Hub | Type of the tie-in hub on the Subsea Tree | Text | Guide Hinge Over / Collet / Clamp / Flange | N/A | Internal Use | N/A | N/A | N/A | N/A
7549 | Mechanical Engineering | Subsea | Technical Data | Subsea Tree | Subsea Tree | Electrical Connector Type | Type of the electrical connector on the Subsea Tree | Text | Wet-mate / Dry-mate with Diver-mate / ROV assistance | N/A | Internal Use | N/A | N/A | N/A | N/A
7550 | Mechanical Engineering | Subsea | Technical Data | Subsea Tree | Subsea Tree | Hydraulic Stab Plate Type | Type of the hydraulic/chemical supply connection on the Subsea Tree | Text | Multi-Quick Connect (MQC) / Retrievable Integrated Mechanical Stab plate (RIMS) | N/A | Internal Use | N/A | N/A | N/A | N/A
7551 | Mechanical Engineering | Subsea | Technical Data | Subsea Tree | Subsea Tree | Valve Configuration / Application | Subsea tree valve function | Text | Annulus master (AMV), Annulus swab (ASV), Annulus wing (AWV), Injection wing (IWV), Injection master (IMV), Injection swab (ISV), Production master (PMV), Production swab, Production wing (PWV), Crossover (XOV) | N/A | Internal Use | N/A | N/A | N/A | N/A
7552 | Mechanical Engineering | Subsea | Technical Data | Subsea Tree | Subsea Tree | Valve Type | Type of subsea tree valve design | Text | Ball, Butterfly, Diaphragm, Double expanding gate, Flapper, Gate, Needle, Piston, Ram, Swing | N/A | Internal Use | N/A | N/A | N/A | N/A
7553 | Mechanical Engineering | Subsea | Technical Data | Subsea Tree | Subsea Tree | Valve Override Torque | Override torque value for the valve on the Subsea Tree | Numeric | N/A | Nm | Internal Use | N/A | N/A | N/A | N/A
7554 | Mechanical Engineering | Subsea | Technical Data | Subsea Tree | Subsea Tree | Hub Profile | Hub profile type on top of the subsea tree | Text | Torus III / Other | N/A | Internal Use | N/A | N/A | N/A | N/A
7555 | Mechanical Engineering | Subsea | Technical Data | Subsea Tree | Subsea Tree | Subsea Tree connector | Type connector used to land and lock the subsea tree to a subsea wellhead | Text | H4 connector / Torus IV connector/ Other | N/A | Internal Use | N/A | N/A | N/A | N/A
7556 | Mechanical Engineering | Subsea | Technical Data | Subsea Tree | Subsea Tree | Install/ Retrieve Guide | Guideline/ guideline-less, diver-assisted and diver-less lay-away | Text | Guideline / guideline-less | N/A | Internal Use | N/A | N/A | N/A | N/A
7557 | Mechanical Engineering | Subsea | RAM Data | Subsea Tree | Subsea Tree | Availability | The probability that a product or system is in the working state in the specified environment under the specified conditions of use over a given time | Numeric | N/A | % | Internal Use | Reference to API17N | N/A | N/A | N/A
7558 | Mechanical Engineering | Subsea | RAM Data | Subsea Tree | Subsea Tree | Mean Time to Failure (MTTF) | The length of time that an item is expected to last in operation until it needs to be replaced / expected time before the item fails | Numeric | N/A | years (y) | Internal Use | Reference to API17N | N/A | N/A | N/A
7559 | Mechanical Engineering | Subsea | RAM Data | Subsea Tree | Subsea Tree | Mean Time to Repair (MTTR) | The amount of time required to repair an item and restore it to full functionality / expected time to achieve the repair of a failed item | Numeric | N/A | hour (h) | Internal Use | Reference to API17N | N/A | N/A | N/A
7560 | Mechanical Engineering | Subsea | Design Parameter | Tubing Hanger | Tubing Hanger | Design Specification | A specification according to which an item is intended to be designed | Text | N/A | N/A | Internal Use | Reference to API17D / ISO13628-4/ API6A | N/A | N/A | N/A
7561 | Mechanical Engineering | Subsea | Design Parameter | Tubing Hanger | Tubing Hanger | Design Life | Lifespan of the equipment | Numeric | N/A | years (y) | Internal Use | Reference to API17D / ISO13628-4/ API6A | N/A | N/A | N/A
7562 | Mechanical Engineering | Subsea | Design Parameter | Tubing Hanger | Tubing Hanger | Design Water Depth | The maximum depth of the equipment that can be installed underwater | Numeric | N/A | m | Internal Use | Reference to API17D / ISO13628-4/ API6A | N/A | N/A | N/A
7563 | Mechanical Engineering | Subsea | Technical Data | Tubing Hanger | Tubing Hanger | Length | Is a distance measured in the direction of the longest side of an item or in the direction of its main axis. | Numeric | N/A | m | Internal Use | N/A | N/A | N/A | N/A
7564 | Mechanical Engineering | Subsea | Technical Data | Tubing Hanger | Tubing Hanger | Nominal Mass | Nominal mass of the equipment in air / water | Numeric | N/A | kg | Internal Use | N/A | N/A | N/A | N/A
7565 | Mechanical Engineering | Subsea | Design Parameter | Tubing Hanger | Tubing Hanger | Design Pressure | Pressure a pressurized item is designed to and is higher than any expected operating pressures. | Numeric | N/A | bar(g) | Internal Use | Reference to API17D / ISO13628-4/ API6A | N/A | N/A | N/A
7566 | Mechanical Engineering | Subsea | Design Parameter | Tubing Hanger | Tubing Hanger | Design Temperature | The highest temperature at which equipment is designed to, and is higher than any expected operating temperatures | Numeric | N/A | °C | Internal Use | Reference to API17D / ISO13628-4/ API6A | N/A | N/A | N/A
7567 | Mechanical Engineering | Subsea | Technical Data | Tubing Hanger | Tubing Hanger | Anode Potential | A measure of design closed circuit anode potential | Numeric | N/A | miliVolt (mV) | Internal Use | N/A | N/A | N/A | N/A
7568 | Mechanical Engineering | Subsea | Technical Data | Tubing Hanger | Tubing Hanger | Outside Diameter | The measurement of the outside edges of the tubing hanger passing through its centre | Numeric | N/A | mm | Internal Use | N/A | N/A | N/A | N/A
7569 | Mechanical Engineering | Subsea | Design Parameter | Tubing Hanger | Tubing Hanger | Paint & Coating Standard | Paint and Coating standard applied on the Subsea Tree | Text | N/A | N/A | Internal Use | Reference to NORSOK M501 / other | N/A | N/A | N/A
7570 | Mechanical Engineering | Subsea | Technical Data | Tubing Hanger | Tubing Hanger | Tubing Hanger Type | Tubing Hanger configuration | Text | Concentric bore / Multibore | N/A | Internal Use | N/A | N/A | N/A | N/A
7571 | Mechanical Engineering | Subsea | Design Parameter | Flowbase | Flowbase | Design Specification | A specification according to which an item is intended to be designed | Text | N/A | N/A | Internal Use | Reference to API17D / ISO13628-4 | N/A | N/A | N/A
7572 | Mechanical Engineering | Subsea | Design Parameter | Flowbase | Flowbase | Design Life | Lifespan of the equipment | Numeric | N/A | years (y) | Internal Use | Reference to API17D / ISO13628-4 | N/A | N/A | N/A
7573 | Mechanical Engineering | Subsea | Design Parameter | Flowbase | Flowbase | Design Water Depth | The maximum depth of the equipment that can be installed underwater | Numeric | N/A | m | Internal Use | Reference to API17D / ISO13628-4 | N/A | N/A | N/A
7574 | Mechanical Engineering | Subsea | Technical Data | Flowbase | Flowbase | Dimensions | A measurement of equipment in a particular direction, especially its height, length, and width | Numeric | N/A | m | Internal Use | N/A | N/A | N/A | N/A
7575 | Mechanical Engineering | Subsea | Technical Data | Flowbase | Flowbase | Nominal Mass | Nominal mass of the equipment in air / water | Numeric | N/A | kg | Internal Use | N/A | N/A | N/A | N/A
7576 | Mechanical Engineering | Subsea | Design Parameter | Flowbase | Flowbase | Design Pressure | Pressure a pressurized item is designed to and is higher than any expected operating pressures. | Numeric | N/A | bar(g) | Internal Use | Reference to API17D / ISO13628-4 | N/A | N/A | N/A
7577 | Mechanical Engineering | Subsea | Design Parameter | Flowbase | Flowbase | Design Temperature | The highest temperature at which equipment is designed to, and is higher than any expected operating temperatures | Numeric | N/A | °C | Internal Use | Reference to API17D / ISO13628-4 | N/A | N/A | N/A
7578 | Mechanical Engineering | Subsea | Technical Data | Flowbase | Flowbase | Anode Potential | A measure of design closed circuit anode potential | Numeric | N/A | miliVolt (mV) | Internal Use | N/A | N/A | N/A | N/A
7579 | Mechanical Engineering | Subsea | Technical Data | Flowbase | Flowbase | Piping Size | Piping size of the flowbase | Numeric | N/A | inch (in) | Internal Use | N/A | N/A | N/A | N/A
7580 | Mechanical Engineering | Subsea | Technical Data | Flowbase | Flowbase | Valve Size | Valve size of the flowbase | Numeric | N/A | inch (in) | Internal Use | N/A | N/A | N/A | N/A
7581 | Mechanical Engineering | Subsea | Technical Data | Flowbase | Flowbase | Valve ROV Interface | Valve ROV Interface according to API17H/ ISO13628-8 | Alphanumeric | Type B, Class 4/ Class 7 | N/A | Internal Use | N/A | N/A | N/A | N/A
7582 | Mechanical Engineering | Subsea | Technical Data | Flowbase | Flowbase | Tie-in Hub | Type of the tie-in hub on the flowbase | Text | welded / flanged (bolted) / clamp hub/ mechanical connection (collet) | N/A | Internal Use | N/A | N/A | N/A | N/A
7583 | Mechanical Engineering | Subsea | Technical Data | Flowbase | Flowbase | Electrical Connector Type | Type of the electrical connector on the flowbase | Text | Wet-mate / Dry-mate with Diver-mate / ROV assistance | N/A | Internal Use | N/A | N/A | N/A | N/A
7584 | Mechanical Engineering | Subsea | Technical Data | Flowbase | Flowbase | Hydraulic Stab Plate Type | Type of the hydraulic/chemical supply connection on the flowbase. | Text | Multi-Quick Connect (MQC) / Retrievable Integrated Mechanical Stab plate (RIMS) | N/A | Internal Use | N/A | N/A | N/A | N/A
7585 | Mechanical Engineering | Subsea | Technical Data | Flowbase | Flowbase | Valve Configuration | Valve type on the flowbase | Text | Gate/Ball/ Needle/ Check valve | N/A | Internal Use | N/A | N/A | N/A | N/A
7586 | Mechanical Engineering | Subsea | Technical Data | Flowbase | Flowbase | Valve Override Torque | Override torque value for the valve on the flowbase | Numeric | N/A | Nm | Internal Use | N/A | N/A | N/A | N/A
7587 | Mechanical Engineering | Subsea | Design Parameter | Flowbase | Flowbase | Paint & Coating Standard | Paint and Coating standard applied on the flowbase | Text | N/A | N/A | Internal Use | Reference to NORSOK M501 / other | N/A | N/A | N/A
7588 | Mechanical Engineering | Subsea | Design Parameter | Rigid Jumper | Rigid Jumper | Design Specification | A specification according to which an item is intended to be designed | Text | N/A | N/A | Internal Use | Reference to ASME B31.4/B31.8, DNVGL-ST F101 and/or API RP 1111 | N/A | N/A | N/A
7589 | Mechanical Engineering | Subsea | Design Parameter | Rigid Jumper | Rigid Jumper | Design Life | Lifespan of the equipment | Numeric | N/A | years (y) | Internal Use | Reference to ASME B31.4/B31.8, DNVGL-ST F101 and/or API RP 1111 | N/A | N/A | N/A
7590 | Mechanical Engineering | Subsea | Design Parameter | Rigid Jumper | Rigid Jumper | Design Water Depth | The maximum depth of the equipment that can be installed underwater | Numeric | N/A | m | Internal Use | Reference to ASME B31.4/B31.8, DNVGL-ST F101 and/or API RP 1111 | N/A | N/A | N/A
7591 | Mechanical Engineering | Subsea | Technical Data | Rigid Jumper | Rigid Jumper | Length | Is a distance measured in the direction of the longest side of an item or in the direction of its main axis. | Numeric | N/A | m | Internal Use | N/A | N/A | N/A | N/A
7592 | Mechanical Engineering | Subsea | Technical Data | Rigid Jumper | Rigid Jumper | Nominal Mass | Nominal mass of the equipment in air / water | Numeric | N/A | kg | Internal Use | N/A | N/A | N/A | N/A
7593 | Mechanical Engineering | Subsea | Design Parameter | Rigid Jumper | Rigid Jumper | Material | Material builds of the equipment | Text | Alloy steel / stainless steel / carbon steel | N/A | Internal Use | Reference to ASME B31.4/B31.8, DNVGL-ST F101 and/or API RP 1111 | N/A | N/A | N/A
7594 | Mechanical Engineering | Subsea | Design Parameter | Rigid Jumper | Rigid Jumper | Design Pressure | Pressure a pressurized item is designed to and is higher than any expected operating pressures. | Numeric | N/A | bar(g) | Internal Use | Reference to ASME B31.4/B31.8, DNVGL-ST F101 and/or API RP 1111 | N/A | N/A | N/A
7595 | Mechanical Engineering | Subsea | Design Parameter | Rigid Jumper | Rigid Jumper | Design Temperature | The highest temperature at which equipment is designed to, and is higher than any expected operating temperatures | Numeric | N/A | °C | Internal Use | Reference to ASME B31.4/B31.8, DNVGL-ST F101 and/or API RP 1111 | N/A | N/A | N/A
7596 | Mechanical Engineering | Subsea | Technical Data | Rigid Jumper | Rigid Jumper | Anode Potential | A measure of design closed circuit anode potential | Numeric | N/A | miliVolt (mV) | Internal Use | N/A | N/A | N/A | N/A
7597 | Mechanical Engineering | Subsea | Technical Data | Rigid Jumper | Rigid Jumper | Outside Diameter | The measurement of the outside edges of the rigid jumper passing through its centre | Numeric | N/A | inch (in) | Internal Use | N/A | N/A | N/A | N/A
7598 | Mechanical Engineering | Subsea | Design Parameter | Rigid Jumper | Rigid Jumper | Paint & Coating Standard | Paint and Coating standard applied on the rigid jumper | Text | N/A | N/A | Internal Use | Reference to NORSOK M501 / other | N/A | N/A | N/A
7599 | Mechanical Engineering | Subsea | Technical Data | Rigid Jumper | Rigid Jumper | Type | Rigid Jumper configuration | Text | vertical / horizontal | N/A | Internal Use | N/A | N/A | N/A | N/A
7600 | Mechanical Engineering | Subsea | Design Parameter | Subsea Automated Pig Launcher (SAPL) | Subsea Automated Pig Launcher (SAPL) | Design Specification | A specification according to which an item is intended to be designed | Text | N/A | N/A | Internal Use | Reference to API17P / ISO13628-15 | N/A | N/A | N/A
7601 | Mechanical Engineering | Subsea | Design Parameter | Subsea Automated Pig Launcher (SAPL) | Subsea Automated Pig Launcher (SAPL) | Design Life | Lifespan of the equipment | Numeric | N/A | years (y) | Internal Use | Reference to API17P / ISO13628-15 | N/A | N/A | N/A
7602 | Mechanical Engineering | Subsea | Design Parameter | Subsea Automated Pig Launcher (SAPL) | Subsea Automated Pig Launcher (SAPL) | Design Water Depth | The maximum depth of the equipment that can be installed underwater | Numeric | N/A | m | Internal Use | Reference to API17P / ISO13628-15 | N/A | N/A | N/A
7603 | Mechanical Engineering | Subsea | Technical Data | Subsea Automated Pig Launcher (SAPL) | Subsea Automated Pig Launcher (SAPL) | Dimensions | A measurement of equipment in a particular direction, especially its height, length, and width | Numeric | N/A | m | Internal Use | N/A | N/A | N/A | N/A
7604 | Mechanical Engineering | Subsea | Technical Data | Subsea Automated Pig Launcher (SAPL) | Subsea Automated Pig Launcher (SAPL) | Nominal Mass | Nominal mass of the equipment in air / water | Numeric | N/A | kg | Internal Use | N/A | N/A | N/A | N/A
7605 | Mechanical Engineering | Subsea | Design Parameter | Subsea Automated Pig Launcher (SAPL) | Subsea Automated Pig Launcher (SAPL) | Design Pressure | Pressure a pressurized item is designed to and is higher than any expected operating pressures. | Numeric | N/A | bar(g) | Internal Use | Reference to API17P / ISO13628-15 | N/A | N/A | N/A
7606 | Mechanical Engineering | Subsea | Design Parameter | Subsea Automated Pig Launcher (SAPL) | Subsea Automated Pig Launcher (SAPL) | Design Temperature | The highest temperature at which equipment is designed to, and is higher than any expected operating temperatures. | Numeric | N/A | °C | Internal Use | Reference to API17P / ISO13628-15 | N/A | N/A | N/A
7607 | Mechanical Engineering | Subsea | Technical Data | Subsea Automated Pig Launcher (SAPL) | Subsea Automated Pig Launcher (SAPL) | Anode Potential | A measure of design closed circuit anode potential | Numeric | N/A | miliVolt (mV) | Internal Use | N/A | N/A | N/A | N/A
7608 | Mechanical Engineering | Subsea | Technical Data | Subsea Automated Pig Launcher (SAPL) | Subsea Automated Pig Launcher (SAPL) | Piping Size | Piping size of the SAPL | Numeric | N/A | inch (in) | Internal Use | N/A | N/A | N/A | N/A
7609 | Mechanical Engineering | Subsea | Technical Data | Subsea Automated Pig Launcher (SAPL) | Subsea Automated Pig Launcher (SAPL) | Valve Size | Valve size of the SAPL | Numeric | N/A | inch (in) | Internal Use | N/A | N/A | N/A | N/A
7610 | Mechanical Engineering | Subsea | Technical Data | Subsea Automated Pig Launcher (SAPL) | Subsea Automated Pig Launcher (SAPL) | Valve ROV Interface | Valve ROV Interface according to API17H/ ISO13628-8 | Alphanumeric | Type B, Class 4/ Class 7 | N/A | Internal Use | N/A | N/A | N/A | N/A
7611 | Mechanical Engineering | Subsea | Technical Data | Subsea Automated Pig Launcher (SAPL) | Subsea Automated Pig Launcher (SAPL) | Tie-in Hub | Type of the tie-in hub on the SAPL | Text | Welded / flanged (bolted) / clamp hub/ mechanical connection (collet) | N/A | Internal Use | N/A | N/A | N/A | N/A
7612 | Mechanical Engineering | Subsea | Technical Data | Subsea Automated Pig Launcher (SAPL) | Subsea Automated Pig Launcher (SAPL) | Electrical Connector Type | Type of the electrical connector on the SAPL | Text | Wet-mate / Dry-mate with Diver-mate / ROV assistance | N/A | Internal Use | N/A | N/A | N/A | N/A
7613 | Mechanical Engineering | Subsea | Technical Data | Subsea Automated Pig Launcher (SAPL) | Subsea Automated Pig Launcher (SAPL) | Hydraulic Stab Plate Type | Type of the hydraulic/chemical supply connection on the SAPL | Text | Multi-Quick Connect (MQC) / Retrievable Integrated Mechanical Stab plate (RIMS) | N/A | Internal Use | N/A | N/A | N/A | N/A
7614 | Mechanical Engineering | Subsea | Technical Data | Subsea Automated Pig Launcher (SAPL) | Subsea Automated Pig Launcher (SAPL) | Valve Configuration | Valve type on the SAPL | Text | Gate/Ball/ Needle/ Check valve | N/A | Internal Use | N/A | N/A | N/A | N/A
7615 | Mechanical Engineering | Subsea | Technical Data | Subsea Automated Pig Launcher (SAPL) | Subsea Automated Pig Launcher (SAPL) | Valve Override Torque | Override torque value for the valve on the SAPL | Numeric | N/A | Nm | Internal Use | N/A | N/A | N/A | N/A
7616 | Mechanical Engineering | Subsea | Design Parameter | Subsea Automated Pig Launcher (SAPL) | Subsea Automated Pig Launcher (SAPL) | Paint & Coating Standard | Paint and Coating standard applied on the SAPL | Text | N/A | N/A | Internal Use | Reference to NORSOK M501 / other | N/A | N/A | N/A
7617 | Mechanical Engineering | Subsea | Technical Data | Subsea Automated Pig Launcher (SAPL) | Subsea Automated Pig Launcher (SAPL) | Instrumentation (Pressure & Temperature Transmitter) | Quantity of pressure and temperature transmitter on the SAPL | Numeric | N/A | N/A | Internal Use | N/A | N/A | N/A | N/A
7618 | Mechanical Engineering | Subsea | Design Parameter | Subsea Isolation Valve (SSIV) | Subsea Isolation Valve (SSIV) | Design Specification | A specification according to which an item is intended to be designed | Text | N/A | N/A | Internal Use | Reference to API17P / ISO13628-15 / ISO14723/ API 6DSS | N/A | N/A | N/A
7619 | Mechanical Engineering | Subsea | Design Parameter | Subsea Isolation Valve (SSIV) | Subsea Isolation Valve (SSIV) | Design Life | Lifespan of the equipment | Numeric | N/A | years (y) | Internal Use | Reference to API17P / ISO13628-15 / ISO14723/ API 6DSS | N/A | N/A | N/A
7620 | Mechanical Engineering | Subsea | Design Parameter | Subsea Isolation Valve (SSIV) | Subsea Isolation Valve (SSIV) | Design Water Depth | The maximum depth of the equipment that can be installed underwater | Numeric | N/A | m | Internal Use | Reference to API17P / ISO13628-15 / ISO14723/ API 6DSS | N/A | N/A | N/A
7621 | Mechanical Engineering | Subsea | Technical Data | Subsea Isolation Valve (SSIV) | Subsea Isolation Valve (SSIV) | Dimensions | A measurement of equipment in a particular direction, especially its height, length, and width | Numeric | N/A | m | Internal Use | N/A | N/A | N/A | N/A
7622 | Mechanical Engineering | Subsea | Technical Data | Subsea Isolation Valve (SSIV) | Subsea Isolation Valve (SSIV) | Nominal Mass | Nominal mass of the equipment in air / water | Numeric | N/A | kg | Internal Use | N/A | N/A | N/A | N/A
7623 | Mechanical Engineering | Subsea | Design Parameter | Subsea Isolation Valve (SSIV) | Subsea Isolation Valve (SSIV) | Design Pressure | Pressure a pressurized item is designed to and is higher than any expected operating pressures. | Numeric | N/A | bar(g) | Internal Use | Reference to API17P / ISO13628-15 / ISO14723/ API 6DSS | N/A | N/A | N/A
7624 | Mechanical Engineering | Subsea | Design Parameter | Subsea Isolation Valve (SSIV) | Subsea Isolation Valve (SSIV) | Design Temperature | The highest temperature at which equipment is designed to, and is higher than any expected operating temperatures | Numeric | N/A | °C | Internal Use | Reference to API17P / ISO13628-15 / ISO14723/ API 6DSS | N/A | N/A | N/A
7625 | Mechanical Engineering | Subsea | Technical Data | Subsea Isolation Valve (SSIV) | Subsea Isolation Valve (SSIV) | Anode Potential | A measure of design closed circuit anode potential | Numeric | N/A | miliVolt (mV) | Internal Use | N/A | N/A | N/A | N/A
7626 | Mechanical Engineering | Subsea | Technical Data | Subsea Isolation Valve (SSIV) | Subsea Isolation Valve (SSIV) | Piping Size | Piping size of the SSIV | Numeric | N/A | inch (in) | Internal Use | N/A | N/A | N/A | N/A
7627 | Mechanical Engineering | Subsea | Technical Data | Subsea Isolation Valve (SSIV) | Subsea Isolation Valve (SSIV) | Valve Size | Valve size of the SSIV | Numeric | N/A | inch (in) | Internal Use | N/A | N/A | N/A | N/A
7628 | Mechanical Engineering | Subsea | Technical Data | Subsea Isolation Valve (SSIV) | Subsea Isolation Valve (SSIV) | Valve ROV Interface | Valve ROV Interface according to API17H/ ISO13628-8 | Alphanumeric | Type B, Class 4/ Class 7 | N/A | Internal Use | N/A | N/A | N/A | N/A
7629 | Mechanical Engineering | Subsea | Technical Data | Subsea Isolation Valve (SSIV) | Subsea Isolation Valve (SSIV) | Tie-in Hub | Type of the tie-in hub on the SSIV | Text | Welded / flanged (bolted) / clamp hub/ mechanical connection (collet) | N/A | Internal Use | N/A | N/A | N/A | N/A
7630 | Mechanical Engineering | Subsea | Technical Data | Subsea Isolation Valve (SSIV) | Subsea Isolation Valve (SSIV) | Electrical Connector Type | Type of the electrical connector on the SSIV | Text | Wet-mate / Dry-mate with Diver-mate / ROV assistance | N/A | Internal Use | N/A | N/A | N/A | N/A
7631 | Mechanical Engineering | Subsea | Technical Data | Subsea Isolation Valve (SSIV) | Subsea Isolation Valve (SSIV) | Hydraulic Stab Plate Type | Type of the hydraulic/chemical supply connection on the SSIV | Text | Multi-Quick Connect (MQC) / Retrievable Integrated Mechanical Stab plate (RIMS) | N/A | Internal Use | N/A | N/A | N/A | N/A
7632 | Mechanical Engineering | Subsea | Technical Data | Subsea Isolation Valve (SSIV) | Subsea Isolation Valve (SSIV) | Valve Configuration | Valve type on the SSIV | Text | Gate/Ball/ Needle/ Check valve | N/A | Internal Use | N/A | N/A | N/A | N/A
7633 | Mechanical Engineering | Subsea | Technical Data | Subsea Isolation Valve (SSIV) | Subsea Isolation Valve (SSIV) | Valve Override Torque | Override torque value for the valve on the SSIV | Numeric | N/A | Nm | Internal Use | N/A | N/A | N/A | N/A
7634 | Mechanical Engineering | Subsea | Design Parameter | Subsea Isolation Valve (SSIV) | Subsea Isolation Valve (SSIV) | Paint & Coating Standard | Paint and Coating standard applied on the SSIV | Text | N/A | N/A | Internal Use | Reference to NORSOK M501 / other | N/A | N/A | N/A
7635 | Mechanical Engineering | Subsea | Technical Data | Subsea Isolation Valve (SSIV) | Subsea Isolation Valve (SSIV) | Instrumentation (Pressure & Temperature Transmitter) quantity | Quantity of pressure and temperature transmitter on the SSIV | Numeric | N/A | N/A | Internal Use | N/A | N/A | N/A | N/A
7636 | Mechanical Engineering | Subsea | Design Parameter | Subsea Distribution Assembly (SDA) / Subsea Umbilical Termination Assembly (SUTA) | Subsea Distribution Assembly (SDA) / Subsea Umbilical Termination Assembly (SUTA) | Design Specification | A specification according to which an item is intended to be designed | Text | N/A | N/A | Internal Use | Reference to API17F / ISO13628-6 | N/A | N/A | N/A
7637 | Mechanical Engineering | Subsea | Design Parameter | Subsea Distribution Assembly (SDA) / Subsea Umbilical Termination Assembly (SUTA) | Subsea Distribution Assembly (SDA) / Subsea Umbilical Termination Assembly (SUTA) | Design Life | Lifespan of the equipment | Numeric | N/A | years (y) | Internal Use | Reference to API17F / ISO13628-6 | N/A | N/A | N/A
7638 | Mechanical Engineering | Subsea | Design Parameter | Subsea Distribution Assembly (SDA) / Subsea Umbilical Termination Assembly (SUTA) | Subsea Distribution Assembly (SDA) / Subsea Umbilical Termination Assembly (SUTA) | Design Water Depth | The maximum depth of the equipment that can be installed underwater | Numeric | N/A | m | Internal Use | Reference to API17F / ISO13628-6 | N/A | N/A | N/A
7639 | Mechanical Engineering | Subsea | Technical Data | Subsea Distribution Assembly (SDA) / Subsea Umbilical Termination Assembly (SUTA) | Subsea Distribution Assembly (SDA) / Subsea Umbilical Termination Assembly (SUTA) | Dimensions | A measurement of equipment in a particular direction, especially its height, length, and width | Numeric | N/A | m | Internal Use | N/A | N/A | N/A | N/A
7640 | Mechanical Engineering | Subsea | Technical Data | Subsea Distribution Assembly (SDA) / Subsea Umbilical Termination Assembly (SUTA) | Subsea Distribution Assembly (SDA) / Subsea Umbilical Termination Assembly (SUTA) | Nominal Mass | Nominal mass of the equipment in air / water | Numeric | N/A | kg | Internal Use | N/A | N/A | N/A | N/A
7641 | Mechanical Engineering | Subsea | Design Parameter | Subsea Distribution Assembly (SDA) / Subsea Umbilical Termination Assembly (SUTA) | Subsea Distribution Assembly (SDA) / Subsea Umbilical Termination Assembly (SUTA) | Design Pressure | Pressure a pressurized item is designed to and is higher than any expected operating pressures. | Numeric | N/A | bar(g) | Internal Use | Reference to API17F / ISO13628-6 | N/A | N/A | N/A
7642 | Mechanical Engineering | Subsea | Design Parameter | Subsea Distribution Assembly (SDA) / Subsea Umbilical Termination Assembly (SUTA) | Subsea Distribution Assembly (SDA) / Subsea Umbilical Termination Assembly (SUTA) | Design Temperature | The highest temperature at which equipment is designed to, and is higher than any expected operating temperatures | Numeric | N/A | °C | Internal Use | Reference to API17F / ISO13628-6 | N/A | N/A | N/A
7643 | Mechanical Engineering | Subsea | Technical Data | Subsea Distribution Assembly (SDA) / Subsea Umbilical Termination Assembly (SUTA) | Subsea Distribution Assembly (SDA) / Subsea Umbilical Termination Assembly (SUTA) | Anode Potential | A measure of design closed circuit anode potential | Numeric | N/A | miliVolt (mV) | Internal Use | N/A | N/A | N/A | N/A
7644 | Mechanical Engineering | Subsea | Technical Data | Subsea Distribution Assembly (SDA) / Subsea Umbilical Termination Assembly (SUTA) | Subsea Distribution Assembly (SDA) / Subsea Umbilical Termination Assembly (SUTA) | Valve ROV Interface | Valve ROV Interface according to API17H/ ISO13628-8 | Alphanumeric | Type B, Class 4/ Class 7 | N/A | Internal Use | N/A | N/A | N/A | N/A
7645 | Mechanical Engineering | Subsea | Technical Data | Subsea Distribution Assembly (SDA) / Subsea Umbilical Termination Assembly (SUTA) | Subsea Distribution Assembly (SDA) / Subsea Umbilical Termination Assembly (SUTA) | Electrical Connector Type | Type of the electrical connector on the SDA/SUTA | Text | Wet-mate / Dry-mate with Diver-mate / ROV assistance | N/A | Internal Use | N/A | N/A | N/A | N/A
7646 | Mechanical Engineering | Subsea | Technical Data | Subsea Distribution Assembly (SDA) / Subsea Umbilical Termination Assembly (SUTA) | Subsea Distribution Assembly (SDA) / Subsea Umbilical Termination Assembly (SUTA) | Hydraulic Stab Plate Type | Type of the hydraulic/chemical supply connection on the SDA/SUTA | Text | Multi-Quick Connect (MQC) / Retrievable Integrated Mechanical Stab plate (RIMS) | N/A | Internal Use | N/A | N/A | N/A | N/A
7647 | Mechanical Engineering | Subsea | Design Parameter | Subsea Control Module (SCM) | Subsea Control Module (SCM) | Design Specification | A specification according to which an item is intended to be designed | Text | N/A | N/A | Internal Use | Reference to API17F / ISO13628-6 | N/A | N/A | N/A
7648 | Mechanical Engineering | Subsea | Design Parameter | Subsea Control Module (SCM) | Subsea Control Module (SCM) | Design Life | Lifespan of the equipment | Numeric | N/A | years (y) | Internal Use | Reference to API17F / ISO13628-6 | N/A | N/A | N/A
7649 | Mechanical Engineering | Subsea | Design Parameter | Subsea Control Module (SCM) | Subsea Control Module (SCM) | Design Water Depth | The maximum depth of the equipment that can be installed underwater | Numeric | N/A | m | Internal Use | Reference to API17F / ISO13628-6 | N/A | N/A | N/A
7650 | Mechanical Engineering | Subsea | Technical Data | Subsea Control Module (SCM) | Subsea Control Module (SCM) | Nominal Mass | Nominal mass of the equipment in air / water | Numeric | N/A | kg | Internal Use | N/A | N/A | N/A | N/A
7651 | Mechanical Engineering | Subsea | Design Parameter | Subsea Control Module (SCM) | Subsea Control Module (SCM) | Design Pressure | Pressure a pressurized item is designed to and is higher than any expected operating pressures. | Numeric | N/A | bar(g) | Internal Use | Reference to API17F / ISO13628-6 | N/A | N/A | N/A
7652 | Mechanical Engineering | Subsea | Design Parameter | Subsea Control Module (SCM) | Subsea Control Module (SCM) | Design Temperature | The highest temperature at which equipment is designed to, and is higher than any expected operating temperatures | Numeric | N/A | °C | Internal Use | Reference to API17F / ISO13628-6 | N/A | N/A | N/A
7653 | Mechanical Engineering | Subsea | Design Parameter | Subsea Control Module (SCM) | Subsea Control Module (SCM) | Paint & Coating Standard | Paint and Coating standard applied on the SCM | Text | N/A | N/A | Internal Use | Reference to NORSOK M501 / other | N/A | N/A | N/A
7654 | Mechanical Engineering | Subsea | Technical Data | Subsea Control Module (SCM) | Subsea Control Module (SCM) | ROV Interface | ROV Interface according to API17H/ ISO13628-8 | Alphanumeric | Type B, Class 4/ Class 7 | N/A | Internal Use | N/A | N/A | N/A | N/A
7655 | Mechanical Engineering | Subsea | Technical Data | Subsea Control Module (SCM) | Subsea Control Module (SCM) | Outside Diameter | The measurement of the outside edges of the SCM passing through its center | Numeric | N/A | m | Internal Use | N/A | N/A | N/A | N/A
7656 | Mechanical Engineering | Subsea | Monitoring Data | Subsea Control Module (SCM) | Subsea Control Module (SCM) | Heartbeat | Monitoring of the SEM health status | Numeric | N/A | N/A | Internal Use | N/A | N/A | N/A | N/A
7657 | Mechanical Engineering | Subsea | Monitoring Data | Subsea Control Module (SCM) | Subsea Control Module (SCM) | LP / HP Supply Pressure | Monitoring of LP / HP Supply pressure | Numeric | N/A | bar(g) | Internal Use | Reference to API17N | N/A | N/A | N/A
7658 | Mechanical Engineering | Subsea | Monitoring Data | Subsea Control Module (SCM) | Subsea Control Module (SCM) | LP / HP Return Pressure | Monitoring of LP / HP Return pressure | Numeric | N/A | bar(g) | Internal Use | Reference to API17N | N/A | N/A | N/A
7659 | Mechanical Engineering | Subsea | Monitoring Data | Subsea Control Module (SCM) | Subsea Control Module (SCM) | Upstream Hydrate Formation Alarm 1/2 | Alarm that detects hydrate formation upstream of the production choke | Text | Ok / Alarm | N/A | Internal Use | Reference to API17N | N/A | N/A | N/A
7660 | Mechanical Engineering | Subsea | Monitoring Data | Subsea Control Module (SCM) | Subsea Control Module (SCM) | Downstream Hydrate Formation Alarm 1/2 | Alarm that detects hydrate formation downstream of the production choke | Text | Ok / Alarm | N/A | Internal Use | Reference to API17N | N/A | N/A | N/A
7661 | Mechanical Engineering | Subsea | RAM Data | Subsea Control Module (SCM) | Subsea Control Module (SCM) | Mean Time to Failure (MTTF) | The length of time that an item is expected to last in operation until it needs to be replaced / expected time before the item fails | Numeric | N/A | years (y) | Internal Use | Reference to API17N | N/A | N/A | N/A
7662 | Mechanical Engineering | Subsea | RAM Data | Subsea Control Module (SCM) | Subsea Control Module (SCM) | Mean Time to Repair (MTTR) | The amount of time required to repair an item and restore it to full functionality / expected time to achieve the repair of a failed item | Numeric | N/A | hour (h) | Internal Use | Reference to API17N | N/A | N/A | N/A
7663 | Mechanical Engineering | Subsea | Design Parameter | Manifold Control Module (MCM) | Manifold Control Module (MCM) | Design Specification | A specification according to which an item is intended to be designed | Text | N/A | N/A | Internal Use | Reference to API17F / ISO13628-6 | N/A | N/A | N/A
7664 | Mechanical Engineering | Subsea | Design Parameter | Manifold Control Module (MCM) | Manifold Control Module (MCM) | Design Life | Lifespan of the equipment | Numeric | N/A | years (y) | Internal Use | Reference to API17F / ISO13628-6 | N/A | N/A | N/A
7665 | Mechanical Engineering | Subsea | Design Parameter | Manifold Control Module (MCM) | Manifold Control Module (MCM) | Design Water Depth | The maximum depth of the equipment that can be installed underwater | Numeric | N/A | m | Internal Use | Reference to API17F / ISO13628-6 | N/A | N/A | N/A
7666 | Mechanical Engineering | Subsea | Technical Data | Manifold Control Module (MCM) | Manifold Control Module (MCM) | Nominal Mass | Nominal mass of the equipment in air / water | Numeric | N/A | kg | Internal Use | N/A | N/A | N/A | N/A
7667 | Mechanical Engineering | Subsea | Design Parameter | Manifold Control Module (MCM) | Manifold Control Module (MCM) | Design Pressure | Pressure a pressurized item is designed to and is higher than any expected operating pressures. | Numeric | N/A | bar(g) | Internal Use | Reference to API17F / ISO13628-6 | N/A | N/A | N/A
7668 | Mechanical Engineering | Subsea | Design Parameter | Manifold Control Module (MCM) | Manifold Control Module (MCM) | Design Temperature | The highest temperature at which equipment is designed to, and is higher than any expected operating temperatures | Numeric | N/A | °C | Internal Use | Reference to API17F / ISO13628-6 | N/A | N/A | N/A
7669 | Mechanical Engineering | Subsea | Design Parameter | Manifold Control Module (MCM) | Manifold Control Module (MCM) | Paint & Coating Standard | Paint and Coating standard applied on the MCM | Text | N/A | N/A | Internal Use | Reference to NORSOK M501 / other | N/A | N/A | N/A
7670 | Mechanical Engineering | Subsea | Technical Data | Manifold Control Module (MCM) | Manifold Control Module (MCM) | ROV Interface | ROV Interface according to API17H/ ISO13628-8 | Alphanumeric | Type B, Class 4/ Class 7 | N/A | Internal Use | N/A | N/A | N/A | N/A
7671 | Mechanical Engineering | Subsea | Technical Data | Manifold Control Module (MCM) | Manifold Control Module (MCM) | Outside Diameter | The measurement of the outside edges of the MCM passing through its centre | Numeric | N/A | m | Internal Use | N/A | N/A | N/A | N/A
7672 | Mechanical Engineering | Subsea | Monitoring Data | Manifold Control Module (MCM) | Manifold Control Module (MCM) | Heartbeat | Monitoring of the SEM health status | Numeric | N/A | N/A | Internal Use | Reference to API17N | N/A | N/A | N/A
7673 | Mechanical Engineering | Subsea | Monitoring Data | Manifold Control Module (MCM) | Manifold Control Module (MCM) | LP / HP Supply Pressure | Monitoring of LP / HP Supply pressure | Numeric | N/A | bar(g) | Internal Use | Reference to API17N | N/A | N/A | N/A
7674 | Mechanical Engineering | Subsea | Monitoring Data | Manifold Control Module (MCM) | Manifold Control Module (MCM) | LP / HP Return Pressure | Monitoring of LP / HP Return pressure | Numeric | N/A | bar(g) | Internal Use | Reference to API17N | N/A | N/A | N/A
7675 | Mechanical Engineering | Subsea | Monitoring Data | Manifold Control Module (MCM) | Manifold Control Module (MCM) | Chemical Injection Header Pressure | Monitoring of Chemical Injection Header Pressure | Numeric | N/A | bar(g) | Internal Use | Reference to API17N | N/A | N/A | N/A
7676 | Mechanical Engineering | Subsea | Monitoring Data | Manifold Control Module (MCM) | Manifold Control Module (MCM) | Manifold Valve Function Line Pressure | Monitoring of Manifold Valve Function Line Pressure | Numeric | N/A | bar(g) | Internal Use | Reference to API17N | N/A | N/A | N/A
7677 | Mechanical Engineering | Subsea | Monitoring Data | Manifold Control Module (MCM) | Manifold Control Module (MCM) | Manifold Valve Position Indicator | Monitoring of Manifold Valve Position Indicator | Numeric | N/A | % | Internal Use | Reference to API17N | N/A | N/A | N/A
7678 | Mechanical Engineering | Subsea | RAM Data | Manifold Control Module (MCM) | Manifold Control Module (MCM) | Mean Time to Failure (MTTF) | The length of time that an item is expected to last in operation until it needs to be replaced / expected time before the item fails | Numeric | N/A | years (y) | Internal Use | Reference to API17N | N/A | N/A | N/A
7679 | Mechanical Engineering | Subsea | RAM Data | Manifold Control Module (MCM) | Manifold Control Module (MCM) | Mean Time to Repair (MTTR) | The amount of time required to repair an item and restore it to full functionality / expected time to achieve the repair of a failed item | Numeric | N/A | hour (h) | Internal Use | Reference to API17N | N/A | N/A | N/A
7680 | Mechanical Engineering | Subsea | Design Parameter | Subsea Flowmeter | Subsea Flowmeter | Design Specification | A specification according to which an item is intended to be designed | Text | N/A | N/A | Internal Use | N/A | N/A | N/A | N/A
7681 | Mechanical Engineering | Subsea | Design Parameter | Subsea Flowmeter | Subsea Flowmeter | Service Type | Multiphase, single phase, wet gas | Text | N/A | N/A | Internal Use | N/A | N/A | N/A | N/A
7682 | Mechanical Engineering | Subsea | Design Parameter | Subsea Flowmeter | Subsea Flowmeter | Design Life | Lifespan of the equipment | Numeric | N/A | years (y) | Internal Use | N/A | N/A | N/A | N/A
7683 | Mechanical Engineering | Subsea | Design Parameter | Subsea Flowmeter | Subsea Flowmeter | Design Water Depth | The maximum depth of the equipment that can be installed underwater | Numeric | N/A | m | Internal Use | N/A | N/A | N/A | N/A
7684 | Mechanical Engineering | Subsea | Technical Data | Subsea Flowmeter | Subsea Flowmeter | Nominal Mass | Nominal mass of the equipment in air / water | Numeric | N/A | kg | Internal Use | N/A | N/A | N/A | N/A
7685 | Mechanical Engineering | Subsea | Design Parameter | Subsea Flowmeter | Subsea Flowmeter | Design Pressure | Pressure a pressurized item is designed to and is higher than any expected operating pressures. | Numeric | N/A | bar(g) | Internal Use | N/A | N/A | N/A | N/A
7686 | Mechanical Engineering | Subsea | Design Parameter | Subsea Flowmeter | Subsea Flowmeter | Design Temperature | The highest temperature at which equipment is designed to, and is higher than any expected operating temperatures | Numeric | N/A | °C | Internal Use | N/A | N/A | N/A | N/A
7687 | Mechanical Engineering | Subsea | Design Parameter | Subsea Flowmeter | Subsea Flowmeter | Paint & Coating Standard | Paint and Coating standard applied on the flowmeter | Text | N/A | N/A | Internal Use | NORSOK M501 / other | N/A | N/A | N/A
7688 | Mechanical Engineering | Subsea | Technical Data | Subsea Flowmeter | Subsea Flowmeter | ROV Interface | ROV Interface according to API17H/ ISO13628-8 | Alphanumeric | Type B, Class 4/ Class 7 | N/A | Internal Use | N/A | N/A | N/A | N/A
7689 | Mechanical Engineering | Subsea | Technical Data | Subsea Flowmeter | Subsea Flowmeter | Outside Diameter | The measurement of the outside edges of the flowmeter passing through its centre | Numeric | N/A | m | Internal Use | N/A | N/A | N/A | N/A
7690 | Mechanical Engineering | Subsea | Technical Data | Subsea Flowmeter | Subsea Flowmeter | Ex Certificate | The certificate of conformity for EX-proof equipment (sometimes called as the Explosion Protection Certificate) | Alphanumeric | ATEX Coding | N/A | Internal Use | N/A | N/A | N/A | N/A
7691 | Mechanical Engineering | Subsea | Technical Data | Subsea Flowmeter | Subsea Flowmeter | Radioactive Source | Radioactive source used by the flowmeter | Text | N/A | N/A | Internal Use | Text (e.g. Barium 133) | N/A | N/A | N/A
7692 | Mechanical Engineering | Subsea | Technical Data | Subsea Flowmeter | Subsea Flowmeter | Radioactivity | Flowmeter’s radioactive source radioactivity | Numeric | N/A | mCi | Internal Use | N/A | N/A | N/A | N/A
7693 | Mechanical Engineering | Subsea | Monitoring Data | Subsea Flowmeter | Subsea Flowmeter | Flowrate | Flowrate measurement by flowmeter - (standard oil / standard gas / standard water) | Numeric | N/A | Sm³/h | Internal Use | Reference to API17N | N/A | N/A | N/A
7694 | Mechanical Engineering | Subsea | Monitoring Data | Subsea Flowmeter | Subsea Flowmeter | Mass Flowrate | Total mass flowrate measurement by the flowmeter | Numeric | N/A | kg/s | Internal Use | Reference to API17N | N/A | N/A | N/A
7695 | Mechanical Engineering | Subsea | Technical Data | Subsea Flowmeter | Subsea Flowmeter | Differential Pressure Range | Differential pressure range for the differential pressure transmitter | Numeric | N/A | mbar | Internal Use | N/A | N/A | N/A | N/A
7696 | Mechanical Engineering | Subsea | Technical Data | Subsea Flowmeter | Subsea Flowmeter | Pressure Range | Pressure range for the gauge pressure transmitter | Numeric | N/A | bar(g) | Internal Use | N/A | N/A | N/A | N/A
7697 | Mechanical Engineering | Subsea | Technical Data | Subsea Flowmeter | Subsea Flowmeter | Temperature Range | Temperature range for the temperature pressure transmitter | Numeric | N/A | °C | Internal Use | N/A | N/A | N/A | N/A
7698 | Mechanical Engineering | Subsea | Technical Data | Subsea Flowmeter | Subsea Flowmeter | Density | Density measurement by flowmeter (standard oil / standard gas / standard water) | Numeric | N/A | kg/m³ | Internal Use | N/A | N/A | N/A | N/A
7699 | Mechanical Engineering | Subsea | RAM Data | Subsea Flowmeter | Subsea Flowmeter | Mean Time to Failure (MTTF) | The length of time that an item is expected to last in operation until it needs to be replaced / expected time before the item fails | Numeric | N/A | years (y) | Internal Use | Reference to API17N | N/A | N/A | N/A
7700 | Mechanical Engineering | Subsea | RAM Data | Subsea Flowmeter | Subsea Flowmeter | Mean Time to Repair (MTTR) | The amount of time required to repair an item and restore it to full functionality / expected time to achieve the repair of a failed item | Numeric | N/A | hour (h) | Internal Use | Reference to API17N | N/A | N/A | N/A
7701 | Mechanical Engineering | Subsea | Design Parameter | Subsea Choke | Subsea Choke | Design Specification | A specification according to which an item is intended to be designed | Text | N/A | N/A | Internal Use | Reference to API 6A | N/A | N/A | N/A
7702 | Mechanical Engineering | Subsea | Design Parameter | Subsea Choke | Subsea Choke | Service Type | Oil, water, gas | Text | N/A | N/A | Internal Use | Reference to API 6A | N/A | N/A | N/A
7703 | Mechanical Engineering | Subsea | Design Parameter | Subsea Choke | Subsea Choke | Design Life | Lifespan of the equipment | Numeric | N/A | years (y) | Internal Use | Reference to API 6A | N/A | N/A | N/A
7704 | Mechanical Engineering | Subsea | Design Parameter | Subsea Choke | Subsea Choke | Design Water Depth | The maximum depth of the equipment that can be installed underwater | Numeric | N/A | m | Internal Use | Reference to API 6A | N/A | N/A | N/A
7705 | Mechanical Engineering | Subsea | Technical Data | Subsea Choke | Subsea Choke | Nominal Mass | Nominal mass of the equipment in air / water | Numeric | N/A | kg | Internal Use | N/A | N/A | N/A | N/A
7706 | Mechanical Engineering | Subsea | Design Parameter | Subsea Choke | Subsea Choke | Design Pressure | Pressure a pressurized item is designed to and is higher than any expected operating pressures. | Numeric | N/A | bar(g) | Internal Use | Reference to API 6A | N/A | N/A | N/A
7707 | Mechanical Engineering | Subsea | Design Parameter | Subsea Choke | Subsea Choke | Design Temperature | The highest temperature at which equipment is designed to, and is higher than any expected operating temperatures | Numeric | N/A | °C | Internal Use | Reference to API 6A | N/A | N/A | N/A
7708 | Mechanical Engineering | Subsea | Design Parameter | Subsea Choke | Subsea Choke | Paint & Coating Standard | Paint and Coating standard applied on the subsea choke | Text | N/A | N/A | Internal Use | Reference to NORSOK M501 / other | N/A | N/A | N/A
7709 | Mechanical Engineering | Subsea | Technical Data | Subsea Choke | Subsea Choke | ROV Interface | ROV Interface according to API17H/ ISO13628-8 | Alphanumeric | Type B, Class 4/ Class 7 | N/A | Internal Use | N/A | N/A | N/A | N/A
7710 | Mechanical Engineering | Subsea | Technical Data | Subsea Choke | Subsea Choke | Outside Diameter | The measurement of the outside edges of the subsea choke passing through its centre | Numeric | N/A | m | Internal Use | N/A | N/A | N/A | N/A
7711 | Mechanical Engineering | Subsea | Monitoring Data | Subsea Choke | Subsea Choke | Choke Position / Opening | Choke position / opening status | Numeric | N/A | % | Internal Use | Reference to API17N | N/A | N/A | N/A
7712 | Mechanical Engineering | Subsea | Technical Data | Subsea Choke | Subsea Choke | Electrical Communication Interface | Electrical interface protocols for communication between subsea control modules and subsea choke | Numeric | N/A | mA | Internal Use | N/A | N/A | N/A | N/A
7713 | Mechanical Engineering | Subsea | Technical Data | Subsea Choke | Subsea Choke | Number of Actuator Steps | Total number of actuator steps in operating the choke | Numeric | N/A | N/A | Internal Use | N/A | N/A | N/A | N/A
7714 | Mechanical Engineering | Subsea | RAM Data | Subsea Choke | Subsea Choke | Mean Time to Failure (MTTF) | The length of time that an item is expected to last in operation until it needs to be replaced / expected time before the item fails | Numeric | N/A | years (y) | Internal Use | Reference to API17N | N/A | N/A | N/A
7715 | Mechanical Engineering | Subsea | RAM Data | Subsea Choke | Subsea Choke | Mean Time to Repair (MTTR) | The amount of time required to repair an item and restore it to full functionality / expected time to achieve the repair of a failed item | Numeric | N/A | hour (h) | Internal Use | Reference to API17N | N/A | N/A | N/A
7716 | Mechanical Engineering | Subsea | Design Parameter | Hydraulic Flying Lead (HFL) | Hydraulic Flying Lead (HFL) | Design Specification | A specification according to which an item is intended to be designed | Text | N/A | N/A | Internal Use | Reference to API17F / ISO13628-6 | N/A | N/A | N/A
7717 | Mechanical Engineering | Subsea | Technical Data | Hydraulic Flying Lead (HFL) | Hydraulic Flying Lead (HFL) | Length | Is a distance measured in the direction of the longest side of an item or in the direction of its main axis. | Numeric | N/A | m | Internal Use | N/A | N/A | N/A | N/A
7718 | Mechanical Engineering | Subsea | Design Parameter | Hydraulic Flying Lead (HFL) | Hydraulic Flying Lead (HFL) | Design Life | Lifespan of the equipment | Numeric | N/A | years (y) | Internal Use | Reference to API17F / ISO13628-6 | N/A | N/A | N/A
7719 | Mechanical Engineering | Subsea | Design Parameter | Hydraulic Flying Lead (HFL) | Hydraulic Flying Lead (HFL) | Design Water Depth | The maximum depth of the equipment that can be installed underwater | Numeric | N/A | m | Internal Use | Reference to API17F / ISO13628-6 | N/A | N/A | N/A
7720 | Mechanical Engineering | Subsea | Technical Data | Hydraulic Flying Lead (HFL) | Hydraulic Flying Lead (HFL) | Nominal Mass | Nominal mass of the equipment in air / water | Numeric | N/A | kg | Internal Use | N/A | N/A | N/A | N/A
7721 | Mechanical Engineering | Subsea | Design Parameter | Hydraulic Flying Lead (HFL) | Hydraulic Flying Lead (HFL) | Tubing Material | Material of the hydraulic and chemical tubing of the HFL | Text | Duplex / Super Duplex / stainless steel / thermoplastic | N/A | Internal Use | Reference to API17E / ISO13628-5 | N/A | N/A | N/A
7722 | Mechanical Engineering | Subsea | Design Parameter | Hydraulic Flying Lead (HFL) | Hydraulic Flying Lead (HFL) | Design Pressure | Pressure a pressurized item is designed to and is higher than any expected operating pressures. | Numeric | N/A | bar(g) | Internal Use | Reference to API17F / ISO13628-6 | N/A | N/A | N/A
7723 | Mechanical Engineering | Subsea | Design Parameter | Hydraulic Flying Lead (HFL) | Hydraulic Flying Lead (HFL) | Design Temperature | The highest temperature at which equipment is designed to, and is higher than any expected operating temperatures | Numeric | N/A | °C | Internal Use | Reference to API17F / ISO13628-6 | N/A | N/A | N/A
7724 | Mechanical Engineering | Subsea | Technical Data | Hydraulic Flying Lead (HFL) | Hydraulic Flying Lead (HFL) | Hydraulic Stab Plate Type | Tubing termination for umbilical hydraulic and chemical tubing | Text | Multi-Quick Connect (MQC) / Retrievable Integrated Mechanical Stab plate (RIMS | N/A | Internal Use | N/A | N/A | N/A | N/A
7725 | Mechanical Engineering | Subsea | Technical Data | Hydraulic Flying Lead (HFL) | Hydraulic Flying Lead (HFL) | Outside Diameter | The measurement of the outside edges of the HFL passing through its centre | Numeric | N/A | mm | Internal Use | N/A | N/A | N/A | N/A
7726 | Mechanical Engineering | Subsea | Technical Data | Hydraulic Flying Lead (HFL) | Hydraulic Flying Lead (HFL) | Number of Lines | Quantity of the of hydraulic and chemical tubing inside the HFL | Numeric | N/A | N/A | Internal Use | N/A | N/A | N/A | N/A
7727 | Mechanical Engineering | Subsea | Technical Data | Hydraulic Flying Lead (HFL) | Hydraulic Flying Lead (HFL) | Tubing Size | Size of the of hydraulic and chemical tubing inside the HFL | Numeric | N/A | mm | Internal Use | N/A | N/A | N/A | N/A
7728 | Mechanical Engineering | Subsea | Technical Data | Hydraulic Flying Lead (HFL) | Hydraulic Flying Lead (HFL) | Minimum Bending Radius | The smallest allowed radius the HFL is allowed to be bent around | Numeric | N/A | m | Internal Use | N/A | N/A | N/A | N/A
7729 | Mechanical Engineering | Subsea | Design Parameter | Electrical Flying Lead (HFL) | Electrical Flying Lead (HFL) | Design Specification | A specification according to which an item is intended to be designed | Text | N/A | N/A | Internal Use | Reference to API17F / ISO13628-6 | N/A | N/A | N/A
7730 | Mechanical Engineering | Subsea | Technical Data | Electrical Flying Lead (EFL) | Electrical Flying Lead (EFL) | Length | Is a distance measured in the direction of the longest side of an item or in the direction of its main axis. | Numeric | N/A | m | Internal Use | N/A | N/A | N/A | N/A
7731 | Mechanical Engineering | Subsea | Design Parameter | Electrical Flying Lead (EFL) | Electrical Flying Lead (EFL) | Design Life | Lifespan of the equipment | Numeric | N/A | years (y) | Internal Use | Reference to API17F / ISO13628-6 | N/A | N/A | N/A
7732 | Mechanical Engineering | Subsea | Design Parameter | Electrical Flying Lead (EFL) | Electrical Flying Lead (EFL) | Design Water Depth | The maximum depth of the equipment that can be installed underwater | Numeric | N/A | m | Internal Use | Reference to API17F / ISO13628-6 | N/A | N/A | N/A
7733 | Mechanical Engineering | Subsea | Technical Data | Electrical Flying Lead (EFL) | Electrical Flying Lead (EFL) | Nominal Mass | nominal mass of the equipment in air / water | Numeric | N/A | kg | Internal Use | N/A | N/A | N/A | N/A
7734 | Mechanical Engineering | Subsea | Design Parameter | Electrical Flying Lead (EFL) | Electrical Flying Lead (EFL) | Design Pressure | Pressure a pressurized item is designed to and is higher than any expected operating pressures. | Numeric | N/A | bar(g) | Internal Use | Reference to API17F / ISO13628-6 | N/A | N/A | N/A
7735 | Mechanical Engineering | Subsea | Design Parameter | Electrical Flying Lead (EFL) | Electrical Flying Lead (EFL) | Design Temperature | The highest temperature at which equipment is designed to, and is higher than any expected operating temperatures | Numeric | N/A | °C | Internal Use | Reference to API17F / ISO13628-6 | N/A | N/A | N/A
7736 | Mechanical Engineering | Subsea | Technical Data | Electrical Flying Lead (EFL) | Electrical Flying Lead (EFL) | Electrical Connector Type | Electrical connector termination for EFL power and signal cable | Text | Wet-mate / Dry-mate with Diver-mate / ROV assistance | N/A | Internal Use | N/A | N/A | N/A | N/A
7737 | Mechanical Engineering | Subsea | Technical Data | Electrical Flying Lead (EFL) | Electrical Flying Lead (EFL) | Outside Diameter | The measurement of the outside edges of the EFL passing through its centre | Numeric | N/A | mm | Internal Use | N/A | N/A | N/A | N/A
7738 | Mechanical Engineering | Subsea | Technical Data | Electrical Flying Lead (EFL) | Electrical Flying Lead (EFL) | Number of Quad Cables | Quantity of the of quad cable (power & communication) inside the EFL | Numeric | N/A | N/A | Internal Use | N/A | N/A | N/A | N/A
7739 | Mechanical Engineering | Subsea | Technical Data | Electrical Flying Lead (EFL) | Electrical Flying Lead (EFL) | Minimum Bending Radius | The smallest allowed radius the EFL is allowed to be bent around | Numeric | N/A | m | Internal Use | N/A | N/A | N/A | N/A
7740 | Mechanical Engineering | Subsea | Design Parameter | Electrical Flying Lead (EFL) | Electrical Flying Lead (EFL) | Design Specification | A specification according to which an item is intended to be designed | Text | N/A | N/A | Internal Use | API17F / ISO13628-6 | N/A | N/A | N/A
7741 | Mechanical Engineering | Subsea | Technical Data | Optical Flying Lead (OFL) | Optical Flying Lead (OFL) | Length | Is a distance measured in the direction of the longest side of an item or in the direction of its main axis. | Numeric | N/A | m | Internal Use | N/A | N/A | N/A | N/A
7742 | Mechanical Engineering | Subsea | Design Parameter | Optical Flying Lead (OFL) | Optical Flying Lead (OFL) | Design Life | Lifespan of the equipment | Numeric | N/A | years (y) | Internal Use | Reference to API17F / ISO13628-6 | N/A | N/A | N/A
7743 | Mechanical Engineering | Subsea | Design Parameter | Optical Flying Lead (OFL) | Optical Flying Lead (OFL) | Design Water Depth | The maximum depth of the equipment that can be installed underwater | Numeric | N/A | m | Internal Use | Reference to API17F / ISO13628-6 | N/A | N/A | N/A
7744 | Mechanical Engineering | Subsea | Technical Data | Optical Flying Lead (OFL) | Optical Flying Lead (OFL) | Nominal Mass | Nominal mass of the equipment in air / water | Numeric | N/A | kg | Internal Use | N/A | N/A | N/A | N/A
7745 | Mechanical Engineering | Subsea | Design Parameter | Optical Flying Lead (OFL) | Optical Flying Lead (OFL) | Design Pressure | Pressure a pressurized item is designed to and is higher than any expected operating pressures. | Numeric | N/A | bar(g) | Internal Use | Reference to API17F / ISO13628-6 | N/A | N/A | N/A
7746 | Mechanical Engineering | Subsea | Design Parameter | Optical Flying Lead (OFL) | Optical Flying Lead (OFL) | Design Temperature | The highest temperature at which equipment is designed to, and is higher than any expected operating temperatures | Numeric | N/A | °C | Internal Use | Reference to API17F / ISO13628-6 | N/A | N/A | N/A
7747 | Mechanical Engineering | Subsea | Technical Data | Optical Flying Lead (OFL) | Optical Flying Lead (OFL) | Optical Connector Type | Optical connector termination for OFL | Text | Wet-mate / Dry-mate with Diver-mate / ROV assistance | N/A | Internal Use | N/A | N/A | N/A | N/A
7748 | Mechanical Engineering | Subsea | Technical Data | Optical Flying Lead (OFL) | Optical Flying Lead (OFL) | Outside Diameter | The measurement of the outside edges of the OFL passing through its centre | Numeric | N/A | mm | Internal Use | N/A | N/A | N/A | N/A
7749 | Mechanical Engineering | Subsea | Technical Data | Optical Flying Lead (OFL) | Optical Flying Lead (OFL) | Minimum Bending Radius | The smallest allowed radius the OFL is allowed to be bent around | Numeric | N/A | m | Internal Use | N/A | N/A | N/A | N/A
7750 | Mechanical Engineering | Subsea | Design Parameter | Optical Flying Lead (OFL) | Optical Flying Lead (OFL) | Design Specification | A specification according to which an item is intended to be designed | Text | N/A | N/A | Internal Use | Reference to API17F / ISO13628-6 | N/A | N/A | N/A
7751 | Mechanical Engineering | Subsea | Design Parameter | Subsea Field Instrumentation (sensors) | Subsea Field Instrumentation (sensors) | Design Life | Lifespan of the equipment | Numeric | N/A | years (y) | Internal Use | Reference to API17F / ISO13628-6 | N/A | N/A | N/A
7752 | Mechanical Engineering | Subsea | Design Parameter | Subsea Field Instrumentation (sensors) | Subsea Field Instrumentation (sensors) | Design Water Depth | The maximum depth of the equipment that can be installed underwater | Numeric | N/A | m | Internal Use | Reference to API17F / ISO13628-6 | N/A | N/A | N/A
7753 | Mechanical Engineering | Subsea | Technical Data | Subsea Field Instrumentation (sensors) | Subsea Field Instrumentation (sensors) | Nominal Mass | Nominal mass of the equipment in air / water | Numeric | N/A | kg | Internal Use | N/A | N/A | N/A | N/A
7754 | Mechanical Engineering | Subsea | Design Parameter | Subsea Field Instrumentation (sensors) | Subsea Field Instrumentation (sensors) | Design Pressure | Pressure a pressurized item is designed to and is higher than any expected operating pressures. | Numeric | N/A | bar(g) | Internal Use | Reference to API17F / ISO13628-6 | N/A | N/A | N/A
7755 | Mechanical Engineering | Subsea | Design Parameter | Subsea Field Instrumentation (sensors) | Subsea Field Instrumentation (sensors) | Design Temperature | The highest temperature at which equipment is designed to, and is higher than any expected operating temperatures | Numeric | N/A | °C | Internal Use | Reference to API17F / ISO13628-6 | N/A | N/A | N/A
7756 | Mechanical Engineering | Subsea | Design Parameter | Subsea Field Instrumentation (sensors) | Subsea Field Instrumentation (sensors) | Subsea Instrumentation Interface Standardisation (SIIS) Level | Instrument interface protocols for communication between subsea control modules and subsea sensors | Text | Level 1: (4-20mA) Level 2: (modbus, canbus etc) Level 3: (TCP/IP) | N/A | Internal Use | Reference to API17F / ISO13628-6 | N/A | N/A | N/A
7757 | Mechanical Engineering | Subsea | Monitoring Data | Subsea Field Instrumentation (sensors) | Subsea Field Instrumentation (sensors) | Valve Function Line Pressure | Valve function line pressure monitoring (Subsea Tree / Subsea structure) | Numeric | N/A | bar(g) | Internal Use | Reference to API17N | N/A | N/A | N/A
7758 | Mechanical Engineering | Subsea | Monitoring Data | Subsea Field Instrumentation (sensors) | Subsea Field Instrumentation (sensors) | Chemical Injection Pressures | Chemical injection pressures monitoring | Numeric | N/A | bar(g) | Internal Use | Reference to API17N | N/A | N/A | N/A
7759 | Mechanical Engineering | Subsea | Monitoring Data | Subsea Field Instrumentation (sensors) | Subsea Field Instrumentation (sensors) | Upstream / Downstream Pressure | Upstream / Downstream Pressure monitoring | Numeric | N/A | bar(g) | Internal Use | Reference to API17N | N/A | N/A | N/A
7760 | Mechanical Engineering | Subsea | Monitoring Data | Subsea Field Instrumentation (sensors) | Subsea Field Instrumentation (sensors) | Upstream / Downstream Temperature | Upstream / Downstream Temperature monitoring | Numeric | N/A | °C | Internal Use | Reference to API17N | N/A | N/A | N/A
7761 | Mechanical Engineering | Subsea | Monitoring Data | Subsea Field Instrumentation (sensors) | Subsea Field Instrumentation (sensors) | Annulus Pressure | Annulus pressure monitoring (Subsea Tree) | Numeric | N/A | bar(g) | Internal Use | Reference to API17N | N/A | N/A | N/A
7762 | Mechanical Engineering | Subsea | Design Parameter | Topside Umbilical Termination Assembly (TUTA | Topside Umbilical Termination Assembly (TUTA | Design Specification | A specification according to which an item is intended to be designed | Text | N/A | N/A | Internal Use | Reference to API17F / ISO13628-6 | N/A | N/A | N/A
7763 | Mechanical Engineering | Subsea | Design Parameter | Topside Umbilical Termination Assembly (TUTA) | Topside Umbilical Termination Assembly (TUTA) | Design Life | Lifespan of the equipment | Numeric | N/A | years (y) | Internal Use | N/A | N/A | N/A | N/A
7764 | Mechanical Engineering | Subsea | Technical Data | Topside Umbilical Termination Assembly (TUTA) | Topside Umbilical Termination Assembly (TUTA) | Dimensions | A measurement of equipment in a particular direction, especially its height, length, and width | Numeric | N/A | m | Internal Use | N/A | N/A | N/A | N/A
7765 | Mechanical Engineering | Subsea | Technical Data | Topside Umbilical Termination Assembly (TUTA) | Topside Umbilical Termination Assembly (TUTA) | Nominal Mass | Nominal mass of the equipment | Numeric | N/A | kg | Internal Use | N/A | N/A | N/A | N/A
7766 | Mechanical Engineering | Subsea | Design Parameter | Topside Umbilical Termination Assembly (TUTA) | Topside Umbilical Termination Assembly (TUTA) | Operational Temperature | Operating Temperature of the equipment | Numeric | N/A | °C | Internal Use | N/A | N/A | N/A | N/A
7767 | Mechanical Engineering | Subsea | Technical Data | Topside Umbilical Termination Assembly (TUTA) | Topside Umbilical Termination Assembly (TUTA) | Manometer Type | Type of manometer used for the TUTA | Text | Digital / Analogue | N/A | Internal Use | N/A | N/A | N/A | N/A
7768 | Mechanical Engineering | Subsea | Technical Data | Topside Umbilical Termination Assembly (TUTA) | Topside Umbilical Termination Assembly (TUTA) | Valve Configuration / Application | TUTA valve function | Text | Ball valve, Needle valve, etc | N/A | Internal Use | N/A | N/A | N/A | N/A
7769 | Mechanical Engineering | Subsea | Technical Data | Topside Umbilical Termination Assembly (TUTA) | Topside Umbilical Termination Assembly (TUTA) | Quantity | Quantity of the Power /Signal Twisted Screened Quad Cables | Numeric | N/A | N/A | Internal Use | N/A | N/A | N/A | N/A
7770 | Mechanical Engineering | Subsea | Technical Data | Topside Umbilical Termination Assembly (TUTA) | Topside Umbilical Termination Assembly (TUTA) | Maximum Voltage | Power /Signal Twisted Screened Quad Cables Maximum Voltage | Numeric | N/A | VAC | Internal Use | N/A | N/A | N/A | N/A
7771 | Mechanical Engineering | Subsea | Design Parameter | Subsea High Integrity Pressure Protection System (HIPPS) | Subsea High Integrity Pressure Protection System (HIPPS) | Design Specification | A specification according to which an item is intended to be designed | Text | N/A | N/A | Internal Use | Reference to API17F / ISO13628-6 | N/A | N/A | N/A
7772 | Mechanical Engineering | Subsea | Design Parameter | Subsea High Integrity Pressure Protection System (HIPPS) | Subsea High Integrity Pressure Protection System (HIPPS) | Safety Integrity Level (SIL) Rating | Relative level of risk reduction provided by a safety function | Text | IEC 61508 & IEC 61511 (SIL 3) | N/A | Internal Use | Reference to IEC 61508 & IEC 61511 (SIL3) | N/A | N/A | N/A
7773 | Mechanical Engineering | Subsea | Design Parameter | Subsea High Integrity Pressure Protection System (HIPPS) | Subsea High Integrity Pressure Protection System (HIPPS) | Design Life | Lifespan of the equipment | Numeric | N/A | years (y) | Internal Use | Reference to API17F / ISO13628-6 | N/A | N/A | N/A
7774 | Mechanical Engineering | Subsea | Design Parameter | Subsea High Integrity Pressure Protection System (HIPPS) | Subsea High Integrity Pressure Protection System (HIPPS) | Design Water Depth | The maximum depth of the equipment that can be installed underwater | Numeric | N/A | m | Internal Use | Reference to API17F / ISO13628-6 | N/A | N/A | N/A
7775 | Mechanical Engineering | Subsea | Technical Data | Subsea High Integrity Pressure Protection System (HIPPS) | Subsea High Integrity Pressure Protection System (HIPPS) | Nominal Mass | Nominal mass of the equipment in air / water | Numeric | N/A | kg | Internal Use | N/A | N/A | N/A | N/A
7776 | Mechanical Engineering | Subsea | Design Parameter | Subsea High Integrity Pressure Protection System (HIPPS) | Subsea High Integrity Pressure Protection System (HIPPS) | Design Pressure | Pressure a pressurized item is designed to and is higher than any expected operating pressures. | Numeric | N/A | bar(g) | Internal Use | Reference to API17F / ISO13628-6 | N/A | N/A | N/A
7777 | Mechanical Engineering | Subsea | Design Parameter | Subsea High Integrity Pressure Protection System (HIPPS) | Subsea High Integrity Pressure Protection System (HIPPS) | Design Temperature | The highest temperature at which equipment is designed to, and is higher than any expected operating temperatures | Numeric | N/A | °C | Internal Use | Reference to API17F / ISO13628-6 | N/A | N/A | N/A
7778 | Mechanical Engineering | Subsea | Design Parameter | Subsea High Integrity Pressure Protection System (HIPPS) | Subsea High Integrity Pressure Protection System (HIPPS) | Operating Pressure | Operating Pressure of the HIPPS Barrier Valve | Numeric | N/A | bar(g) | Internal Use | Reference to API17F / ISO13628-6 | N/A | N/A | N/A
7779 | Mechanical Engineering | Subsea | Design Parameter | Subsea High Integrity Pressure Protection System (HIPPS) | Subsea High Integrity Pressure Protection System (HIPPS) | Operating Temperature | Operating Temperature of the HIPPS Barrier Valve | Numeric | N/A | °C | Internal Use | Reference to API17F / ISO13628-6 | N/A | N/A | N/A
7780 | Mechanical Engineering | Subsea | Design Parameter | Subsea High Integrity Pressure Protection System (HIPPS) | Subsea High Integrity Pressure Protection System (HIPPS) | Paint & Coating Standard | Paint and Coating standard applied on the HIPPS system | Text | N/A | N/A | Internal Use | Reference to NORSOK M501 / other | N/A | N/A | N/A
7781 | Mechanical Engineering | Subsea | Technical Data | Subsea High Integrity Pressure Protection System (HIPPS) | Subsea High Integrity Pressure Protection System (HIPPS) | Instrumentation (Pressure & position Transmitter) quantity | Quantity of pressure and position transmitter of each HIPPS | Numeric | N/A | N/A | Internal Use | Reference to NORSOK M501 / other | N/A | N/A | N/A
7782 | Mechanical Engineering | Subsea | Technical Data | Subsea High Integrity Pressure Protection System (HIPPS) | Subsea High Integrity Pressure Protection System (HIPPS) | Valve Size | HIPPS Barrier Valve size | Numeric | N/A | inch (in) | Internal Use | N/A | N/A | N/A | N/A
7783 | Mechanical Engineering | Subsea | Technical Data | Subsea High Integrity Pressure Protection System (HIPPS) | Subsea High Integrity Pressure Protection System (HIPPS) | Valve Quantity | HIPPS Barrier Valve quantity | Numeric | N/A | N/A | Internal Use | N/A | N/A | N/A | N/A
7784 | Mechanical Engineering | Subsea | Technical Data | Subsea High Integrity Pressure Protection System (HIPPS) | Subsea High Integrity Pressure Protection System (HIPPS) | Valve ROV Interface | Valve ROV Interface according to API17H/ ISO13628-8 | Alphanumeric | Type B, Class 4/ Class 7 | N/A | Internal Use | N/A | N/A | N/A | N/A
7785 | Mechanical Engineering | Subsea | Testing Data | Subsea High Integrity Pressure Protection System (HIPPS) | Subsea High Integrity Pressure Protection System (HIPPS) | Closing Time | HIPPS Barrier Valve closing time - requirement for HIPPS testing | Numeric | N/A | second (s) | Internal Use | N/A | N/A | N/A | N/A
7786 | Mechanical Engineering | Subsea | Testing Data | Subsea High Integrity Pressure Protection System (HIPPS) | Subsea High Integrity Pressure Protection System (HIPPS) | Voting | HIPPS Barrier Valve closure voting | Numeric | 2oo3 / 2oo4 | N/A | Internal Use | N/A | N/A | N/A | N/A
7787 | Mechanical Engineering | Subsea | Testing Data | Subsea High Integrity Pressure Protection System (HIPPS) | Subsea High Integrity Pressure Protection System (HIPPS) | Leak Rate | HIPPS Barrier Valve leak rate - requirement for HIPPS testing | Numeric | N/A | m³/min | Internal Use | N/A | N/A | N/A | N/A
7788 | Mechanical Engineering | Subsea | Testing Data | Subsea High Integrity Pressure Protection System (HIPPS) | Subsea High Integrity Pressure Protection System (HIPPS) | Valve Position Feedback | Valve position indicators reading feedback (Fully Open / Fully Closed) - before the HIPPS test and after the test to be of 100% and 0% respectively | Numeric | N/A | % | Internal Use | N/A | N/A | N/A | N/A
7789 | Mechanical Engineering | Subsea | Monitoring Data | Subsea High Integrity Pressure Protection System (HIPPS) | Subsea High Integrity Pressure Protection System (HIPPS) | Header Pressure | HIPPS Barrier Valve header pressure reading | Numeric | N/A | bar(g) | Internal Use | Reference to API17N | N/A | N/A | N/A
7790 | Mechanical Engineering | Subsea | Design Parameter | Electrical Power Unit (EPU) | Electrical Power Unit (EPU) | Design Specification | A specification according to which an item is intended to be designed | Text | N/A | N/A | Internal Use | Reference to API17F / ISO13628-6 | N/A | N/A | N/A
7791 | Mechanical Engineering | Subsea | Design Parameter | Electrical Power Unit (EPU) | Electrical Power Unit (EPU) | Design Life | Lifespan of the equipment | Numeric | N/A | years (y) | Internal Use | Reference to API17F / ISO13628-6 | N/A | N/A | N/A
7792 | Mechanical Engineering | Subsea | Technical Data | Electrical Power Unit (EPU) | Electrical Power Unit (EPU) | Dimensions | A measurement of equipment in a particular direction, especially its height, length, and width | Numeric | N/A | m | Internal Use | N/A | N/A | N/A | N/A
7793 | Mechanical Engineering | Subsea | Technical Data | Electrical Power Unit (EPU) | Electrical Power Unit (EPU) | Nominal Mass | Nominal mass of the equipment | Numeric | N/A | kg | Internal Use | N/A | N/A | N/A | N/A
7794 | Mechanical Engineering | Subsea | Design Parameter | Electrical Power Unit (EPU) | Electrical Power Unit (EPU) | Design Temperature | The highest temperature at which equipment is designed to, and is higher than any expected operating temperatures | Numeric | N/A | °C | Internal Use | Reference to API17F / ISO13628-6 | N/A | N/A | N/A
7795 | Mechanical Engineering | Subsea | Design Parameter | Electrical Power Unit (EPU) | Electrical Power Unit (EPU) | Power Supply | Power Supply to EPU | Numeric | N/A | V | Internal Use | N/A | N/A | N/A | N/A
7796 | Mechanical Engineering | Subsea | Design Parameter | Electrical Power Unit (EPU) | Electrical Power Unit (EPU) | Power Output | Power Supply regulated by the EPU to Subsea Production System | Numeric | N/A | V | Internal Use | N/A | N/A | N/A | N/A
7797 | Mechanical Engineering | Subsea | Design Parameter | Electrical Power Unit (EPU) | Electrical Power Unit (EPU) | Area Classification | Hazardous area classification | Alphanumeric | Zone 0/ Zone 1 / Zone 2 | N/A | Internal Use | N/A | N/A | N/A | N/A
7798 | Mechanical Engineering | Subsea | Design Parameter | Electrical Power Unit (EPU) | Electrical Power Unit (EPU) | Ingress Protection | Level of protection offered by an electrical enclosure, against solids and liquids | Alphanumeric | IP XX (e.g., IP 44) | N/A | Internal Use | N/A | N/A | N/A | N/A
7799 | Mechanical Engineering | Subsea | Monitoring Data | Electrical Power Unit (EPU) | Electrical Power Unit (EPU) | Input Voltage | Power and communication Channel Input Voltage | Numeric | N/A | V | Internal Use | Reference to API 17N | N/A | N/A | N/A
7800 | Mechanical Engineering | Subsea | Monitoring Data | Electrical Power Unit (EPU) | Electrical Power Unit (EPU) | Input Current | Power and communication Channel Input Current | Numeric | N/A | Ampere (Amp) | Internal Use | Reference to API 17N | N/A | N/A | N/A
7801 | Mechanical Engineering | Subsea | Monitoring Data | Electrical Power Unit (EPU) | Electrical Power Unit (EPU) | Output Voltage | Power and communication Channel Output Voltage | Numeric | N/A | V | Internal Use | Reference to API 17N | N/A | N/A | N/A
7802 | Mechanical Engineering | Subsea | Monitoring Data | Electrical Power Unit (EPU) | Electrical Power Unit (EPU) | Output Current | Power and communication Channel Output Current | Numeric | N/A | Ampere (Amp) | Internal Use | Reference to API 17N | N/A | N/A | N/A
7803 | Mechanical Engineering | Subsea | Monitoring Data | Electrical Power Unit (EPU) | Electrical Power Unit (EPU) | Group Fault | Power and communication channel group fault status | Text | Normal / Alarm | N/A | Internal Use | Reference to API 17N | N/A | N/A | N/A
7804 | Mechanical Engineering | Subsea | Monitoring Data | Electrical Power Unit (EPU) | Electrical Power Unit (EPU) | Output Status | Power and communication channel output status | Text | Off /On | N/A | Internal Use | Reference to API 17N | N/A | N/A | N/A
7805 | Mechanical Engineering | Subsea | Monitoring Data | Electrical Power Unit (EPU) | Electrical Power Unit (EPU) | Line Insulation Monitor (LIM) Resistance | Insulation resistance monitoring value for the power channel (e.g., copper conductor) | Numeric | N/A | KΩ | Internal Use | Reference to API 17N | N/A | N/A | N/A
7806 | Mechanical Engineering | Subsea | Monitoring Data | Electrical Power Unit (EPU) | Electrical Power Unit (EPU) | Line Insulation Monitor (LIM) Low | LIM low monitoring | Text | Normal / Alarm | N/A | Internal Use | Reference to API 17N | N/A | N/A | N/A
7807 | Mechanical Engineering | Subsea | Monitoring Data | Electrical Power Unit (EPU) | Electrical Power Unit (EPU) | Line Insulation Monitor (LIM) Trip | LIM trip monitoring | Text | Alarm / Normal | N/A | Internal Use | Reference to API 17N | N/A | N/A | N/A
7808 | Mechanical Engineering | Subsea | Monitoring Data | Electrical Power Unit (EPU) | Electrical Power Unit (EPU) | Line Insulation Monitor (LIM) device failure | LIM device failure monitoring | Text | Normal / Alarm | N/A | Internal Use | Reference to API 17N | N/A | N/A | N/A
7809 | Mechanical Engineering | Subsea | Design Parameter | Master Control Station (MCS) | Master Control Station (MCS) | Design Specification | A specification according to which an item is intended to be designed | Text | N/A | N/A | Internal Use | Reference to API17F / ISO13628-6 | N/A | N/A | N/A
7810 | Mechanical Engineering | Subsea | Design Parameter | Master Control Station (MCS) | Master Control Station (MCS) | Design Life | Lifespan of the equipment | Numeric | N/A | years (y) | Internal Use | Reference to API17F / ISO13628-6 | N/A | N/A | N/A
7811 | Mechanical Engineering | Subsea | Technical Data | Master Control Station (MCS) | Master Control Station (MCS) | Dimensions | A measurement of equipment in a particular direction, especially its height, length, and width | Numeric | N/A | m | Internal Use | N/A | N/A | N/A | N/A
7812 | Mechanical Engineering | Subsea | Technical Data | Master Control Station (MCS) | Master Control Station (MCS) | Nominal Mass | Nominal mass of the equipment | Numeric | N/A | kg | Internal Use | N/A | N/A | N/A | N/A
7813 | Mechanical Engineering | Subsea | Design Parameter | Master Control Station (MCS) | Master Control Station (MCS) | Design Temperature | The highest temperature at which equipment is designed to, and is higher than any expected operating temperatures | Numeric | N/A | °C | Internal Use | Reference to API17F / ISO13628-6 | N/A | N/A | N/A
7814 | Mechanical Engineering | Subsea | Design Parameter | Master Control Station (MCS) | Master Control Station (MCS) | Power Supply | Power Supply to MCS | Numeric | N/A | V | Internal Use | Reference to API17F / ISO13628-6 | N/A | N/A | N/A
7815 | Mechanical Engineering | Subsea | Design Parameter | Master Control Station (MCS) | Master Control Station (MCS) | Area Classification | Hazardous area classification | Alphanumeric | Zone 0/ Zone 1 / Zone 2 | N/A | Internal Use | Reference to API17F / ISO13628-6 | N/A | N/A | N/A
7816 | Mechanical Engineering | Subsea | Design Parameter | Master Control Station (MCS) | Master Control Station (MCS) | Ingress Protection | level of protection offered by an electrical enclosure, against solids and liquids | Alphanumeric | IP XX (e.g. IP 44) | N/A | Internal Use | N/A | N/A | N/A | N/A
7817 | Mechanical Engineering | Subsea | Monitoring Data | Master Control Station (MCS) | Master Control Station (MCS) | Heartbeat | Monitoring of the MCS health status | Numeric | N/A | N/A | Internal Use | Reference to API 17N | N/A | N/A | N/A
7818 | Mechanical Engineering | Subsea | Monitoring Data | Master Control Station (MCS) | Master Control Station (MCS) | Rack Temperature | Monitoring the Operating Temperature of the MCS | Numeric | N/A | °C | Internal Use | Reference to API 17N | N/A | N/A | N/A
7819 | Mechanical Engineering | Subsea | Monitoring Data | Master Control Station (MCS) | Master Control Station (MCS) | Line Communication Failure | Individual subsea communication line failure monitoring / status | Text | Ok / Alarm | N/A | Internal Use | Reference to API 17N | N/A | N/A | N/A
7820 | Mechanical Engineering | Subsea | Monitoring Data | Master Control Station (MCS) | Master Control Station (MCS) | Total Communications Failure | All subsea communication line failure monitoring / status | Text | Ok / Alarm | N/A | Internal Use | Reference to API 17N | N/A | N/A | N/A
7821 | Mechanical Engineering | Subsea | Monitoring Data | Master Control Station (MCS) | Master Control Station (MCS) | HPU Communication Failure | HPU communication failure monitoring / status | Text | Ok / Alarm | N/A | Internal Use | Reference to API 17N | N/A | N/A | N/A
7822 | Mechanical Engineering | Subsea | Monitoring Data | Master Control Station (MCS) | Master Control Station (MCS) | PMCS Communication Failure | PMCS communication failure monitoring / status | Text | Ok / Alarm | N/A | Internal Use | Reference to API 17N | N/A | N/A | N/A
7823 | Mechanical Engineering | Subsea | Design Parameter | Hydraulic Power Unit (HPU) | Hydraulic Power Unit (HPU) | Design Specification | A specification according to which an item is intended to be designed | Text | N/A | N/A | Internal Use | Reference to API17F / ISO13628-6 | N/A | N/A | N/A
7824 | Mechanical Engineering | Subsea | Design Parameter | Hydraulic Power Unit (HPU) | Hydraulic Power Unit (HPU) | Design Life | Lifespan of the equipment | Numeric | N/A | years (y) | Internal Use | Reference to API17F / ISO13628-6 | N/A | N/A | N/A
7825 | Mechanical Engineering | Subsea | Technical Data | Hydraulic Power Unit (HPU) | Hydraulic Power Unit (HPU) | Dimensions | A measurement of equipment in a particular direction, especially its height, length, and width | Numeric | N/A | m | Internal Use | N/A | N/A | N/A | N/A
7826 | Mechanical Engineering | Subsea | Technical Data | Hydraulic Power Unit (HPU) | Hydraulic Power Unit (HPU) | Nominal Mass | nominal mass of the equipment | Numeric | N/A | kg | Internal Use | N/A | N/A | N/A | N/A
7827 | Mechanical Engineering | Subsea | Design Parameter | Hydraulic Power Unit (HPU) | Hydraulic Power Unit (HPU) | Operating Temperature | Operating Temperature of the HPU | Numeric | N/A | °C | Internal Use | Reference to API17F / ISO13628-6 | N/A | N/A | N/A
7828 | Mechanical Engineering | Subsea | Design Parameter | Hydraulic Power Unit (HPU) | Hydraulic Power Unit (HPU) | Power Supply | Power Supply to HPU | Numeric | N/A | V | Internal Use | Reference to API17F / ISO13628-6 | N/A | N/A | N/A
7829 | Mechanical Engineering | Subsea | Design Parameter | Hydraulic Power Unit (HPU) | Hydraulic Power Unit (HPU) | Area Classification | Hazardous area classification | Alphanumeric | Zone 0/ Zone 1 / Zone 2 | N/A | Internal Use | Reference to API17F / ISO13628-6 | N/A | N/A | N/A
7830 | Mechanical Engineering | Subsea | Design Parameter | Hydraulic Power Unit (HPU) | Hydraulic Power Unit (HPU) | Ingress Protection | level of protection offered by an electrical enclosure, against solids and liquids | Alphanumeric | IP XX (e.g. IP 44) | N/A | Internal Use | Reference to API17F / ISO13628-6 | N/A | N/A | N/A
7831 | Mechanical Engineering | Subsea | Technical Data | Hydraulic Power Unit (HPU) | Hydraulic Power Unit (HPU) | Supply Reservoir capacity | Supply tank capacity for hydraulic fluid | Numeric | N/A | litre (l) | Internal Use | N/A | N/A | N/A | N/A
7832 | Mechanical Engineering | Subsea | Technical Data | Hydraulic Power Unit (HPU) | Hydraulic Power Unit (HPU) | Return Reservoir capacity | Return tank capacity for hydraulic fluid | Numeric | N/A | litre (l) | Internal Use | N/A | N/A | N/A | N/A
7833 | Mechanical Engineering | Subsea | Design Parameter | LP / HP System | Hydraulic Power Unit (HPU) | Maximum Working Pressure | Maximum working pressure for the LP / HP System | Numeric | N/A | bar | Internal Use | Reference to API17F / ISO13628-6 | N/A | N/A | N/A
7834 | Mechanical Engineering | Subsea | Design Parameter | Return System | Hydraulic Power Unit (HPU) | Maximum Working Pressure | Maximum working pressure for Return System | Numeric | N/A | bar | Internal Use | Reference to API17F / ISO13628-6 | N/A | N/A | N/A
7835 | Mechanical Engineering | Subsea | Design Parameter | Pump Suction Lines and Reservoir Circuit | Hydraulic Power Unit (HPU) | Maximum Working Pressure | Maximum working pressure for Pump Suction Lines and Reservoir Circuit | Numeric | N/A | bar | Internal Use | Reference to API17F / ISO13628-6 | N/A | N/A | N/A
7836 | Mechanical Engineering | Subsea | Design Parameter | Hydraulic Power Unit (HPU) | Hydraulic Power Unit (HPU) | Type | Hydraulic Fluid Type | Text | Glycol / water base | N/A | Internal Use | Reference to API17F / ISO13628-6 | N/A | N/A | N/A
7837 | Mechanical Engineering | Subsea | Design Parameter | Hydraulic Power Unit (HPU) | Hydraulic Power Unit (HPU) | Cleanliness | Hydraulic Fluid Cleanliness | Alphanumeric | Reference to SAE AS 4059 6 B-F | N/A | Internal Use | Reference to API17F / ISO13628-6 | N/A | N/A | N/A
7838 | Mechanical Engineering | Subsea | Technical Data | LP / HP Accumulator | Hydraulic Power Unit (HPU) | Quantity | Quantity of LP / HP Accumulator | Numeric | N/A | N/A | Internal Use | N/A | N/A | N/A | N/A
7839 | Mechanical Engineering | Subsea | Design Parameter | Hydraulic Power Unit (HPU) | Hydraulic Power Unit (HPU) | Design pressure | Pressure a pressurized item is designed to and is higher than any expected operating pressures. | Numeric | N/A | bar(g) | Internal Use | Reference to API17F / ISO13628-6 | N/A | N/A | N/A
7840 | Mechanical Engineering | Subsea | Technical Data | LP / HP / Fill / Circulation / Pump | Hydraulic Power Unit (HPU) | Quantity | Quantity of LP / HP / Fill/ Circulation / Pump | Numeric | N/A | N/A | Internal Use | N/A | N/A | N/A | N/A
7841 | Mechanical Engineering | Subsea | Design Parameter | Hydraulic Power Unit (HPU) | Hydraulic Power Unit (HPU) | Maximum Flowrate | Maximum Flowrate of the LP/ HP/ Fill/ Circulation Supply Pump | Numeric | N/A | l/mins | Internal Use | Reference to API17F / ISO13628-6 | N/A | N/A | N/A
7842 | Mechanical Engineering | Subsea | Design Parameter | Hydraulic Power Unit (HPU) | Hydraulic Power Unit (HPU) | Working Pressure | Working pressure for the LP/ HP Supply Fill/Circulation Pump | Numeric | N/A | bar(g) | Internal Use | Reference to API17F / ISO13628-6 | N/A | N/A | N/A
7843 | Mechanical Engineering | Subsea | Design Parameter | Hydraulic Power Unit (HPU) | Hydraulic Power Unit (HPU) | Power | Power consumption of the LP / HP Supply /Fill/Circulation Pump electric motor | Numeric | N/A | kW | Internal Use | Reference to API17F / ISO13628-6 | N/A | N/A | N/A
7844 | Mechanical Engineering | Subsea | Monitoring Data | Hydraulic Power Unit (HPU) | Hydraulic Power Unit (HPU) | Supply Reservoir Transmitter Fault | Supply Reservoir Transmitter Fault monitoring | Text (Status) | Normal / Fault | N/A | Internal Use | Reference to API17N | N/A | N/A | N/A
7845 | Mechanical Engineering | Subsea | Monitoring Data | Hydraulic Power Unit (HPU) | Hydraulic Power Unit (HPU) | Return Reservoir Transmitter Fault | Return Reservoir Transmitter Fault monitoring | Text (Status) | Normal / Fault | N/A | Internal Use | Reference to API17N | N/A | N/A | N/A
7846 | Mechanical Engineering | Subsea | Monitoring Data | Hydraulic Power Unit (HPU) | Hydraulic Power Unit (HPU) | LP / HP Header pressure transmitter fault | LP / HP Header pressure transmitter monitoring | Text (Status) | Normal / Fault | N/A | Internal Use | Reference to API17N | N/A | N/A | N/A
7847 | Mechanical Engineering | Subsea | Monitoring Data | Hydraulic Power Unit (HPU) | Hydraulic Power Unit (HPU) | LP / HP Output pressure transmitter fault | LP / HP Output pressure transmitter fault monitoring | Text (Status) | Normal / Fault | N/A | Internal Use | Reference to API17N | N/A | N/A | N/A
7848 | Mechanical Engineering | Subsea | Monitoring Data | Hydraulic Power Unit (HPU) | Hydraulic Power Unit (HPU) | LP / HP pump manual-auto status | LP / HP pump manual-auto status monitoring | Text (Status) | Manual / Auto | N/A | Internal Use | Reference to API17N | N/A | N/A | N/A
7849 | Mechanical Engineering | Subsea | Monitoring Data | Hydraulic Power Unit (HPU) | Hydraulic Power Unit (HPU) | LP / HP / Recirculation pump local control status | LP / HP / Recirculation pump local control status monitoring | Text (Status) | Local | N/A | Internal Use | Reference to API17N | N/A | N/A | N/A
7850 | Mechanical Engineering | Subsea | Monitoring Data | Hydraulic Power Unit (HPU) | Hydraulic Power Unit (HPU) | LP / HP / Recirculation pump remote control status | LP / HP / Recirculation pump remote control status monitoring | Text (Status) | Remote | N/A | Internal Use | Reference to API17N | N/A | N/A | N/A
7851 | Mechanical Engineering | Subsea | Monitoring Data | Hydraulic Power Unit (HPU) | Hydraulic Power Unit (HPU) | LP / HP / Recirculation motor running | LP / HP / Recirculation motor running monitoring | Text (Status) | Off / Running | N/A | Internal Use | Reference to API17N | N/A | N/A | N/A
7852 | Mechanical Engineering | Subsea | Monitoring Data | Hydraulic Power Unit (HPU) | Hydraulic Power Unit (HPU) | LP / HP/ Recirculation motor tripped | LP / HP / Recirculation motor tripped monitoring | Text (Status) | Ok / Tripped | N/A | Internal Use | Reference to API17N | N/A | N/A | N/A
7853 | Mechanical Engineering | Subsea | Monitoring Data | Hydraulic Power Unit (HPU) | Hydraulic Power Unit (HPU) | LP / HP/ Recirculation / Return filter clogged | LP / HP/ Recirculation / Return filter clogged monitoring | Text (Status) | Clogged / Normal | N/A | Internal Use | Reference to API17N | N/A | N/A | N/A
7854 | Mechanical Engineering | Subsea | Monitoring Data | Hydraulic Power Unit (HPU) | Hydraulic Power Unit (HPU) | LP / HP Header pressure | LP / HP Header pressure reading | Numeric | N/A | bar(g) | Internal Use | Reference to API17N | N/A | N/A | N/A
7855 | Mechanical Engineering | Subsea | Monitoring Data | Hydraulic Power Unit (HPU) | Hydraulic Power Unit (HPU) | LP / HP Output pressure | LP / HP Output pressure reading | Numeric | N/A | bar(g) | Internal Use | Reference to API17N | N/A | N/A | N/A
7856 | Mechanical Engineering | Subsea | Monitoring Data | Hydraulic Power Unit (HPU) | Hydraulic Power Unit (HPU) | LP / HP / Recirculation pump motor runtime hours | LP / HP / Recirculation pump motor runtime hours monitoring | Numeric | N/A | hour (h) | Internal Use | Reference to API17N | N/A | N/A | N/A
7857 | Mechanical Engineering | Subsea | Monitoring Data | Hydraulic Power Unit (HPU) | Hydraulic Power Unit (HPU) | LP / HP / Recirculation pump motor runtime minutes | LP / HP / Recirculation pump motor runtime minutes monitoring | Numeric | N/A | mins | Internal Use | Reference to API17N | N/A | N/A | N/A
7858 | Mechanical Engineering | Subsea | Design Parameter | Subsea Boosting | Subsea Boosting | Design Specification | A specification according to which an item is intended to be designed | Text | N/A | N/A | Internal Use | N/A | N/A | N/A | N/A
7859 | Mechanical Engineering | Subsea | Design Parameter | Subsea Boosting | Subsea Boosting | Design Life | Lifespan of the equipment | Numeric | N/A | years (y) | Internal Use | N/A | N/A | N/A | N/A
7860 | Mechanical Engineering | Subsea | Design Parameter | Subsea Boosting | Subsea Boosting | Design Water Depth | The maximum depth of the equipment that can be installed underwater | Numeric | N/A | m | Internal Use | N/A | N/A | N/A | N/A
7861 | Mechanical Engineering | Subsea | Technical Data | Subsea Boosting | Subsea Boosting | Dimensions | A measurement of equipment in a particular direction, especially its height, length, and width | Numeric | N/A | m | Internal Use | N/A | N/A | N/A | N/A
7862 | Mechanical Engineering | Subsea | Technical Data | Subsea Pump / Subsea Gas Compressor | Subsea Boosting | Nominal Mass | Nominal mass of the equipment in air / water | Numeric | N/A | kg | Internal Use | N/A | N/A | N/A | N/A
7863 | Mechanical Engineering | Subsea | Design Parameter | Subsea Boosting | Subsea Boosting | Design Pressure | pressure a pressurized item is designed to and is higher than any expected operating pressures. | Numeric | N/A | bar(g) | Internal Use | N/A | N/A | N/A | N/A
7864 | Mechanical Engineering | Subsea | Design Parameter | Subsea Boosting | Subsea Boosting | Design Temperature | the highest temperature at which equipment is designed to, and is higher than any expected operating temperatures | Numeric | N/A | °C | Internal Use | N/A | N/A | N/A | N/A
7865 | Mechanical Engineering | Subsea | Technical Data | Subsea Boosting | Subsea Boosting | Anode Potential | A measure of design closed circuit anode potential | Numeric | N/A | miliVolt (mV) | Internal Use | N/A | N/A | N/A | N/A
7866 | Mechanical Engineering | Subsea | Technical Data | Subsea Boosting | Subsea Boosting | Piping Size | Piping size of the subsea boosting | Numeric | N/A | inch (in) | Internal Use | N/A | N/A | N/A | N/A
7867 | Mechanical Engineering | Subsea | Technical Data | Subsea Boosting | Subsea Boosting | Valve Size | Valve size of the subsea boosting | Numeric | N/A | inch (in) | Internal Use | N/A | N/A | N/A | N/A
7868 | Mechanical Engineering | Subsea | Technical Data | Subsea Boosting | Subsea Boosting | Valve ROV Interface | Valve ROV Interface according to API17H/ ISO13628-8 | Alphanumeric | Type B, Class 4/ Class 7 | N/A | Internal Use | N/A | N/A | N/A | N/A
7869 | Mechanical Engineering | Subsea | Technical Data | Subsea Boosting | Subsea Boosting | Tie-in Hub | Type of the tie-in hub on the subsea boosting | Text | welded / flanged (bolted) / clamp hub/ mechanical connection (collet) | N/A | Internal Use | N/A | N/A | N/A | N/A
7870 | Mechanical Engineering | Subsea | Technical Data | Subsea Boosting | Subsea Boosting | Electrical Connector Type | Type of the electrical connector on the subsea boosting | Text | Wet-mate / Dry-mate with Diver-mate / ROV assistance | N/A | Internal Use | N/A | N/A | N/A | N/A
7871 | Mechanical Engineering | Subsea | Technical Data | Subsea Boosting | Subsea Boosting | Hydraulic Stab Plate Type | Type of the hydraulic/chemical supply connection on the subsea boosting | Text | Multi-Quick Connect (MQC) / Retrievable Integrated Mechanical Stab plate (RIMS) | N/A | Internal Use | N/A | N/A | N/A | N/A
7872 | Mechanical Engineering | Subsea | Technical Data | Subsea Boosting | Subsea Boosting | Valve Configuration | Valve type on the subsea boosting | Text | Gate/Ball/ Needle/ Check valve | N/A | Internal Use | N/A | N/A | N/A | N/A
7873 | Mechanical Engineering | Subsea | Technical Data | Subsea Boosting | Subsea Boosting | Valve Override Torque | Override torque value for the valve on the subsea boosting | Numeric | N/A | Nm | Internal Use | N/A | N/A | N/A | N/A
7874 | Mechanical Engineering | Subsea | Design Parameter | Subsea Boosting | Subsea Boosting | Paint & Coating Standard | Paint and Coating standard applied on the subsea boosting | Text | N/A | N/A | Internal Use | Reference to NORSOK M501 / other | N/A | N/A | N/A
7875 | Mechanical Engineering | Subsea | Design Parameter | Subsea Boosting | Subsea Boosting | Design discharge pressure | Design discharge pressure of the subsea boosting | Numeric | N/A | bar(g) | Internal Use | N/A | N/A | N/A | N/A
7876 | Mechanical Engineering | Subsea | Design Parameter | Subsea Boosting | Subsea Boosting | Design suction pressure | Design suction pressure of the subsea boosting | Numeric | N/A | bar(g) | Internal Use | N/A | N/A | N/A | N/A
7877 | Mechanical Engineering | Subsea | Technical Data | Subsea Boosting | Subsea Boosting | Shaft orientation | Orientation of the shaft | Text | vertical / horizontal | N/A | Internal Use | N/A | N/A | N/A | N/A
7878 | Mechanical Engineering | Subsea | Technical Data | Subsea Boosting | Subsea Boosting | Speed | Speed of the pump / compressor | Numeric | N/A | rpm | Internal Use | N/A | N/A | N/A | N/A
7879 | Mechanical Engineering | Subsea | Design Parameter | Subsea Boosting | Subsea Boosting | Gas Volume Fraction | The ratio of the gas volumetric flow rate to the total volumetric flow rate of all fluids. | Numeric | N/A | % | Internal Use | N/A | N/A | N/A | N/A
7880 | Mechanical Engineering | Subsea | Design Parameter | Subsea Boosting | Subsea Boosting | Sand Tolerance | Subsea Pump / compressor sand tolerance | Numeric | N/A | kg/day | Internal Use | N/A | N/A | N/A | N/A
7881 | Mechanical Engineering | Subsea | Technical Data | Subsea Boosting | Subsea Boosting | Shaft Power | Subsea Pump / compressor shaft power consumption | Numeric | N/A | MW | Internal Use | N/A | N/A | N/A | N/A
7882 | Mechanical Engineering | Subsea | Design Parameter | Subsea Boosting | Subsea Boosting | Flowrate | Flowrate of the subsea boosting | Numeric | N/A | m³/h | Internal Use | N/A | N/A | N/A | N/A
7883 | Mechanical Engineering | Subsea | Design Parameter | Subsea Boosting | Subsea Boosting | Power Supply | Power Supply to Topside Power and Control for Subsea Boosting | Numeric | N/A | MW | Internal Use | N/A | N/A | N/A | N/A
7884 | Mechanical Engineering | Subsea | Technical Data | Topside Power and Control Station | Subsea Boosting | Nominal Mass | Nominal mass of the equipment | Numeric | N/A | kg | Internal Use | N/A | N/A | N/A | N/A
7885 | Mechanical Engineering | Subsea | RAM Data | Subsea Production System (SPS) | Subsea Production System (SPS) | System / Production Availability | Overall SPS availability throughout the field life. | Numeric | N/A | % | Internal Use | Reference to API17N | N/A | N/A | N/A
7886 | Mechanical Engineering | Subsea | Design Parameter | Subsea Production System (SPS) | Subsea Production System (SPS) | Design Life | Lifespan of the Subsea Production System | Numeric | N/A | years (y) | Internal Use | Reference to ISO13628-1 / API17A | N/A | N/A | N/A
7887 | Mechanical Engineering | Subsea | Design Parameter | Subsea Production System (SPS) | Subsea Production System (SPS) | Design Pressure | Pressure rating of the Subsea Production System | Numeric | N/A | Bar | Internal Use | Reference to ISO13628-1 / API17A | N/A | N/A | N/A
7888 | Mechanical Engineering | Subsea | Design Parameter | Subsea Production System (SPS) | Subsea Production System (SPS) | Maximum Design Temperature | The highest temperature at which system / equipment is designed to | Numeric | N/A | °C | Internal Use | Reference to ISO13628-1 / API17A | N/A | N/A | N/A
7889 | Mechanical Engineering | Subsea | Design Parameter | Subsea Production System (SPS) | Subsea Production System (SPS) | Minimum Design Temperature | The lowest temperature at which system / equipment is designed to | Numeric | N/A | °C | Internal Use | Reference to ISO13628-1 / API17A | N/A | N/A | N/A
7890 | Mechanical Engineering | Subsea | Design Parameter | Subsea Production System (SPS) | Subsea Production System (SPS) | Maximum Design Water Depth | The maximum depth of the equipment that can be installed underwater at which equipment is designed to. | Numeric | N/A | m | Internal Use | Reference to ISO13628-1 / API17A | N/A | N/A | N/A
7891 | Mechanical Engineering | Subsea | Design Parameter | Subsea Production System (SPS) | Subsea Production System (SPS) | Design Flowrate | Field Design Flowrate | Numeric | N/A | MMscfd / Bopd | Internal Use | Reference to ISO13628-1 / API17A | N/A | N/A | N/A
7892 | Mechanical Engineering | Subsea | Specification | Subsea Jumper | Subsea Jumper | Fluid Name | The name of the product in liquid or gas phase. | Text | N/A | N/A | Internal Use | N/A | N/A | N/A | N/A
7893 | Mechanical Engineering | Subsea | Specification | Subsea Distribution Unit | Subsea Distribution Unit | Design Specification | A specification according to which an item is intended to be designed | Text | N/A | N/A | Internal Use | N/A | N/A | N/A | N/A
7894 | Mechanical Engineering | Subsea | Specification | Subsea Distribution Unit | Subsea Distribution Unit | Insulation Code | Specify insulation code, handbook, or industry practice. | Text | N/A | N/A | Internal Use | N/A | N/A | N/A | N/A
7895 | Mechanical Engineering | Subsea | Specification | Subsea Manifold Support Frame | Subsea Manifold Support Frame | Material | Is a possessed aspect being a role of the substance of an artefact when used to construct the artefact from. Therefore, the substance should be in a solid state at the conditions at which the artefact exists. | Text | N/A | N/A | Internal Use | N/A | N/A | N/A | N/A
7896 | Physical Asset Management | Maintenance Management | FL Master Data | N/A | Basic Data | Functional Location | Functional Location label | String | Maximum 30 char. | N/A | Open | N/A | Primary | SAP ECC6 | N/A
7897 | Physical Asset Management | Maintenance Management | FL Master Data | N/A | Basic Data | Superior Functional Location | Superior Functional Location label | String | Maximum 30 char. | N/A | Open | N/A | Primary | SAP ECC6 | N/A
7898 | Physical Asset Management | Maintenance Management | FL Master Data | N/A | Basic Data | Description | Description of Functional Location | String | Maximum 40 char. | N/A | Open | N/A | Primary | SAP ECC6 | N/A
7899 | Physical Asset Management | Maintenance Management | FL Master Data | N/A | General Data | Inventory No. | Hierarchy Level of the Functional Location | String | Selection of hierarchy level e.g. 3A, 3B, 4A, 4B, etc. as defined in PMMS Guideline | N/A | Open | N/A | Primary | SAP ECC6 | N/A
7900 | Physical Asset Management | Maintenance Management | FL Master Data | N/A | General Data | Class | Functional Location Class | String | Maximum 18 char. | N/A | Open | N/A | Primary | SAP ECC6 | N/A
7901 | Physical Asset Management | Maintenance Management | FL Master Data | N/A | Organization | Company Code | Company code for the FL | String | Maximum 4 char. | N/A | Open | N/A | Primary | SAP ECC6 | N/A
7902 | Physical Asset Management | Maintenance Management | FL Master Data | N/A | Organization | Planning Plant | Planning Plant of the maintenance object | String | Maximum 4 char. Starts with M followed by three digits e.g. M047, M200, etc. | N/A | Open | N/A | Primary | SAP ECC6 | N/A
7903 | Physical Asset Management | Maintenance Management | FL Master Data | N/A | Organization | Maintenance Plant | Maintenance Plant of the maintenance object | String | Maximum 4 char. Starts with M followed by three digits e.g. M047, M200, etc. | N/A | Open | N/A | Primary | SAP ECC6 | N/A
7904 | Physical Asset Management | Maintenance Management | FL Master Data | N/A | Organization | Planner Group | Responsible Planner Group | String | Maximum 3 char. | N/A | Open | N/A | Primary | SAP ECC6 | N/A
7905 | Physical Asset Management | Maintenance Management | FL Master Data | N/A | Organization | Main Work Center | Work Center for the maintenance task | String | Maximum 8 char. | N/A | Open | N/A | Primary | SAP ECC6 | N/A
7906 | Physical Asset Management | Maintenance Management | FL Master Data | N/A | Classification | SCE Applicable | Indicate SCE applicability for the FL | String | Yes, if the FL is identified as an SCE | N/A | Open | N/A | Primary | SAP ECC6 | N/A
7907 | Physical Asset Management | Maintenance Management | FL Master Data | N/A | Classification | SCE Group Barrier | Applicable for SCE only. Indicate SCE Group Barrier for the FL | String | Maximum 30 char. 8 SCE Group Barriers are available for selection. | N/A | Open | N/A | Primary | SAP ECC6 | N/A
7908 | Physical Asset Management | Maintenance Management | FL Master Data | N/A | Classification | SCE Group | Indicate SCE Group for the FL | String | Maximum 30 char. Starts with five characters indicating the SCE Group, followed by its brief description | N/A | Open | N/A | Primary | SAP ECC6 | N/A
7909 | Physical Asset Management | Maintenance Management | FL Master Data | N/A | Classification | PS Required | Indicate the requirement of Performance Standard | String | Yes, if PS is required for the FL | N/A | Open | N/A | Primary | SAP ECC6 | N/A
7910 | Physical Asset Management | Maintenance Management | FL Master Data | N/A | Classification | Assurance Task | Indicate assurance tasks according to assigned SCE Group | String | Maximum 30 char. One assurance task per row. | N/A | Open | N/A | Primary | SAP ECC6 | N/A
7911 | Physical Asset Management | Maintenance Management | FL Master Data | N/A | Classification | Assurance Task Value | Indicate the expected value for each assurance task | String | Maximum 30 char. Yes, No or Not Applicable for Qualitative measure. Acceptance value for Quantitative measures. | N/A | Open | N/A | Primary | SAP ECC6 | N/A
7912 | Physical Asset Management | Maintenance Management | Equipment Master Data | N/A | Basic Data | Equipment | Equipment number of the physical asset installed | String | Maximum 18 char. System generated number. | N/A | Open | N/A | Primary | SAP ECC6 | N/A
7913 | Physical Asset Management | Maintenance Management | Equipment Master Data | N/A | Basic Data | Description | Description of technical object | String | Maximum 40 char. | N/A | Open | N/A | Primary | SAP ECC6 | N/A
7914 | Physical Asset Management | Maintenance Management | Equipment Master Data | N/A | General Data | Location | Location of the maintenance object | String | Maximum 10 char. | N/A | Open | N/A | Primary | SAP ECC6 | N/A
7915 | Physical Asset Management | Maintenance Management | Equipment Master Data | N/A | General Data | Class | Equipment Class | String | Maximum 18 char. | N/A | Open | N/A | Primary | SAP ECC6 | N/A
7916 | Physical Asset Management | Maintenance Management | Equipment Master Data | N/A | General Data | Catalog Profile | Equipment's catalog profile | String | Maximum 9 char. Selection from pre-defined list in SAP ECC6 | N/A | Open | N/A | Primary | SAP ECC6 | N/A
7917 | Physical Asset Management | Maintenance Management | Equipment Master Data | N/A | Basic Data | ABC Indicator | Criticality of the technical object | String | Maximum 1 char. Either 1, 2, or 3. | N/A | Open | N/A | Derivative | SAP ECC6 | N/A
7918 | Physical Asset Management | Maintenance Management | Equipment Master Data | N/A | Basic Data | Consequence Category | Consequence Category of the technical object based on ECA result | String | Maximum 3 char. | N/A | Open | N/A | Primary | SAP ECC6 | N/A
7919 | Physical Asset Management | Maintenance Management | Equipment Master Data | N/A | Basic Data | Consequence Class | Consequence Class of the technical object based on ECA result | String | Maximum 3 char. | N/A | Open | N/A | Primary | SAP ECC6 | N/A
7920 | Physical Asset Management | Maintenance Management | Equipment Master Data | N/A | Basic Data | Probability Class | Probability Class of the technical object based on ECA result | String | Maximum 3 char. | N/A | Open | N/A | Primary | SAP ECC6 | N/A
7921 | Physical Asset Management | Maintenance Management | General Data | N/A | Notification | Notification Type | Type of notification | String | Maximum 2 char. Selection from pre-defined list in SAP ECC6 | N/A | Open | N/A | Primary | SAP ECC6 | N/A
7922 | Physical Asset Management | Maintenance Management | General Data | N/A | Notification | Description | Description for the notification | String | Maximum 40 char. | N/A | Open | N/A | Primary | SAP ECC6 | N/A
7923 | Physical Asset Management | Maintenance Management | General Data | N/A | Notification | System Status | Display lines for notification system status | String | Maximum 40 char. System assigned status from pre-defined list. | N/A | Open | N/A | Primary | SAP ECC6 | N/A
7924 | Physical Asset Management | Maintenance Management | General Data | N/A | Notification | User Status | Display lines for notification user status | String | Maximum 40 char. Selection from pre-defined list in SAP ECC6 | N/A | Open | N/A | Primary | SAP ECC6 | N/A
7925 | Physical Asset Management | Maintenance Management | General Data | N/A | Notification | Notification Number | System generated notification number | Number | Maximum 8 char. System generated number | N/A | Open | N/A | Primary | SAP ECC6 | N/A
7926 | Physical Asset Management | Maintenance Management | General Data | N/A | Notification | Notification Date | Date the notification being created | Number | Maximum 10 char. | DD.MM.YYYY | Open | N/A | Derivative | SAP ECC6 | N/A
7927 | Physical Asset Management | Maintenance Management | General Data | N/A | Notification | Required Start Date | Required Start Date for the notification raised | Number | Maximum 10 char. | DD.MM.YYYY | Open | N/A | Derivative | SAP ECC6 | N/A
7928 | Physical Asset Management | Maintenance Management | General Data | N/A | Notification | Priority | Priority set for the notification raised | String | Maximum 10 char. | N/A | Open | N/A | Derivative | SAP ECC6 | N/A
7929 | Physical Asset Management | Maintenance Management | General Data | N/A | Notification | Symptom Code | Identification of the symptom code for the failure | Character | Maximum 8 char. Selection from pre-defined list in SAP ECC6 as governed in PTG Catalog Profile | N/A | Open | N/A | Derivative | SAP ECC6 | N/A
7930 | Physical Asset Management | Maintenance Management | General Data | N/A | Notification | Object Part | Identification of the object part for the failure | String | Maximum 8 char. Selection from pre-defined list in SAP ECC6 as governed in PTG Catalog Profile | N/A | Open | N/A | Derivative | SAP ECC6 | N/A
7931 | Physical Asset Management | Maintenance Management | General Data | N/A | Notification | Damage Code | Identification of the damage cause for the failure | String | Maximum 8 char. Selection from pre-defined list in SAP ECC6 as governed in PTG Catalog Profile | N/A | Open | N/A | Derivative | SAP ECC6 | N/A
7932 | Physical Asset Management | Maintenance Management | General Data | N/A | Notification | Malfunction Start | Start date of the reported failure | String | Maximum 10 char. | DD.MM.YYYY | Open | N/A | Derivative | SAP ECC6 | N/A
7933 | Physical Asset Management | Maintenance Management | General Data | N/A | Notification | Malfunction End | Date the failure being rectified | String | Maximum 10 char. | DD.MM.YYYY | Open | N/A | Derivative | SAP ECC6 | N/A
7934 | Physical Asset Management | Maintenance Management | General Data | N/A | Notification | Breakdown | Indicator if the failure caused equipment breakdown | Tick | Tick, if relevant | Tick | Open | N/A | Derivative | SAP ECC6 | N/A
7935 | Physical Asset Management | Maintenance Management | General Data | N/A | Order | Order Type | Type of maintenance order | String | Maximum 3 char. | N/A | Open | N/A | Primary | SAP ECC6 | N/A
7936 | Physical Asset Management | Maintenance Management | General Data | N/A | Order | Order Number | System generated order number | Number | Maximum 8 char. System generated number | N/A | Open | N/A | Primary | SAP ECC6 | N/A
7937 | Physical Asset Management | Maintenance Management | General Data | N/A | Order | Description | Description for the order | String | Maximum 40 char. | N/A | Open | N/A | Derivative | SAP ECC6 | N/A
7938 | Physical Asset Management | Maintenance Management | General Data | N/A | Order | System Status | Display lines for order system status | String | Maximum 40 char. System assigned status from pre-defined list. | N/A | Open | N/A | Primary | SAP ECC6 | N/A
7939 | Physical Asset Management | Maintenance Management | General Data | N/A | Order | User Status | Display lines for order user status | String | Maximum 40 char. Selection from pre-defined list in SAP ECC6 | N/A | Open | N/A | Primary | SAP ECC6 | N/A
7940 | Physical Asset Management | Maintenance Management | General Data | N/A | Order | Basic Start Date | Required start data for the order | String | Maximum 10 char. | DD.MM.YYYY | Open | N/A | Derivative | SAP ECC6 | N/A
7941 | Physical Asset Management | Maintenance Management | General Data | N/A | Order | Basic Finish Date | Required finish data for the order | String | Maximum 10 char. | DD.MM.YYYY | Open | N/A | Derivative | SAP ECC6 | N/A
7942 | Physical Asset Management | Maintenance Management | General Data | N/A | Order | Actual Start | Actual start date for the order, based on timesheet entry | String | Maximum 10 char. | DD.MM.YYYY | Open | N/A | Derivative | SAP ECC6 | N/A
7943 | Physical Asset Management | Maintenance Management | General Data | N/A | Order | Actual Finish | Actual finish date for the order, based on timesheet entry | String | Maximum 10 char. | DD.MM.YYYY | Open | N/A | Derivative | SAP ECC6 | N/A
7944 | Physical Asset Management | Maintenance Management | General Data | N/A | Order | Latest Allowed Finish Date | Latest allowed finish date for SCE order | String | Maximum 10 char. | DD.MM.YYYY | Open | N/A | Derivative | SAP ECC6 | N/A
7945 | Physical Asset Management | Maintenance Management | General Data | N/A | Order | Work Duration | Planned work duration, in hours, required to complete the tasks | Number | Manhour | Hours | Open | N/A | Derivative | SAP ECC6 | N/A
7946 | Physical Asset Management | Maintenance Management | General Data | N/A | Order | Number | Number of personnel required to perform the task | Number | Maximum 3 char. | N/A | Open | N/A | Derivative | SAP ECC6 | N/A
7947 | Physical Asset Management | Maintenance Management | General Data | N/A | Order | Operation duration | Planned work duration per personnel | Number | N/A | Hours | Open | N/A | Derivative | SAP ECC6 | N/A
7948 | Physical Asset Management | Maintenance Management | Task List | N/A | General Task List | Group | Task List Group identifier | String | Maximum 8 char. | N/A | Open | N/A | Primary | SAP ECC6 | N/A
7949 | Physical Asset Management | Maintenance Management | Task List | N/A | General Task List | Group Counter | Task List Group Counter number | String | Maximum 2 char. | N/A | Open | N/A | Primary | SAP ECC6 | N/A
7950 | Physical Asset Management | Maintenance Management | Task List | N/A | General Task List | Task List Description | Description of the task list | String | Maximum 40 char. | N/A | Open | N/A | Primary | SAP ECC6 | N/A
7951 | Physical Asset Management | Maintenance Management | Task List | N/A | General Task List | Strategy | Maintenance Strategy assigned to the task list | String | Maximum 6 char. | N/A | Open | N/A | Primary | SAP ECC6 | N/A
7952 | Physical Asset Management | Maintenance Management | Task List | N/A | General Task List | Usage | Maintenance Strategy assigned to the task list | String | Maximum 3 char. Default set as 4 for Plant Maintenance | N/A | Open | N/A | Primary | SAP ECC6 | N/A
7953 | Physical Asset Management | Maintenance Management | Task List | N/A | General Operation | Operation Number | Assigned operation activity number as in maintenance order | Number | Four digit numbers, normally starts with 0010 and increment of 10 for subsequent activity | N/A | Open | N/A | Primary | SAP ECC6 | N/A
7954 | Physical Asset Management | Maintenance Management | Task List | N/A | General Operation | Plant | Planning Plant for the usage of the task list | String | Maximum 4 char. Starts with M followed by three digits e.g. M047, M200, etc. | N/A | Open | N/A | Primary | SAP ECC6 | N/A
7955 | Physical Asset Management | Maintenance Management | Task List | N/A | General Operation | Control Key | Assignment of the task either by internal (INTN) or external (ESVC or ESV1) | String | Maximum 4 char. | N/A | Open | N/A | Primary | SAP ECC6 | N/A
7956 | Physical Asset Management | Maintenance Management | Task List | N/A | General Operation | Operation Description | Description of the task list operation | String | Maximum 40 char. | N/A | Open | N/A | Primary | SAP ECC6 | N/A
7957 | Physical Asset Management | Maintenance Management | Task List | N/A | General Operation | Number | Number of persons required to perform the task | Number | Maximum 3 char. | N/A | Open | N/A | Primary | SAP ECC6 | N/A
7958 | Physical Asset Management | Maintenance Management | Task List | N/A | General Operation | Duration | Duration required to perform the task for each person | Number | Maximum 7 char. | Hour | Open | N/A | Primary | SAP ECC6 | N/A
7959 | Physical Asset Management | Maintenance Management | Task List | N/A | General Operation | Activity Type | Activity type for each task list operation | String | Maximum 3 char. S01 for task assigned to internal staff, C01 assigned to third party resources. | N/A | Open | N/A | Primary | SAP ECC6 | N/A
7960 | Physical Asset Management | Maintenance Management | Task List | N/A | Inspection Characteristic | Master Inspection Characteristic | Identifier for assurance task (for SCE) | String | Maximum 8 char. | N/A | Open | N/A | Primary | SAP ECC6 | N/A
7961 | Physical Asset Management | Maintenance Management | Task List | N/A | Inspection Characteristic | Short text inspection characteristic | Brief description of the task (for SCE) | String | Maximum 40 char. | N/A | Open | N/A | Primary | SAP ECC6 | N/A
7962 | Physical Asset Management | Maintenance Management | BOM | N/A | BOM | Material BOM | Identifier for BOM assembly | String | System generated number | N/A | Open | N/A | Primary | SAP ECC6 | N/A
7963 | Physical Asset Management | Maintenance Management | BOM | N/A | BOM | Industry Sector | Identifier for BOM assembly | String | Maximum 1 char. Set default as M (Material BOM) | N/A | Open | N/A | Primary | SAP ECC6 | N/A
7964 | Physical Asset Management | Maintenance Management | BOM | N/A | BOM | Description | Description of the Material BOM | String | Maximum 40 char. | N/A | Open | N/A | Primary | SAP ECC6 | N/A
7965 | Physical Asset Management | Maintenance Management | BOM | N/A | BOM | Component Number | Material number for the component | Number | System generated number for catalogued material | N/A | Open | N/A | Primary | SAP ECC6 | N/A
7966 | Physical Asset Management | Maintenance Management | BOM | N/A | BOM | Object Description | Description of the component | String | Generated by material cataloguing | N/A | Open | N/A | Primary | SAP ECC6 | N/A
7967 | Physical Asset Management | Maintenance Management | BOM | N/A | BOM | Quantity | Quantity of the component installed in the equipment | Number | Maximum 18 char. | N/A | Open | N/A | Primary | SAP ECC6 | N/A
7968 | Physical Asset Management | Maintenance Management | BOM | N/A | BOM | Unit of Measure | Unit of measure of the component | String | Maximum 3 char. | N/A | Open | N/A | Primary | SAP ECC6 | N/A
7969 | Physical Asset Management | Maintenance Management | BOM | N/A | BOM | Item Category | Identifier for item category L (Stock item), N (non-Stock item, I (part assembly), T (text item) | String | Maximum 1 char. | N/A | Open | N/A | Primary | SAP ECC6 | N/A
7970 | Physical Asset Management | Reliability Management | Failure Data | Reliability | Failure | MTBF | Mean Time before Failure | Numeric | N/A | years (y) | Internal Use | ISO 14224 | Derivative | Reliability Database | N/A
7971 | Physical Asset Management | Reliability Management | Failure Data | Reliability | Failure | MTBR | Mean Time Before Repair | Numeric | N/A | hours (h) | Internal Use | ISO 14224 | Derivative | Reliability Database | N/A
7972 | Physical Asset Management | Reliability Management | Production | Production Profile - Downstream | Production loss | Production Loss | Loss of volume owing to shutdown (Downstream) | String | N/A | Metric Tonne (MT) | Internal Use | ISO 14224 | Derivative | Production Reports | N/A
7973 | Physical Asset Management | Reliability Management | Production | Production Profile - Gas | Production loss | Production Loss | Loss of volume owing to shutdown (Gas) | String | N/A | MMscf | Internal Use | ISO 14224 | Derivative | Production Reports | N/A
7974 | Physical Asset Management | Reliability Management | N/A | N/A | Plant Performance | Availability | Plant/System availability | Numeric | N/A | Percent (%) | Internal Use | ISO 14224 | Derivative | Reliability Database | N/A
7975 | Physical Asset Management | Reliability Management | Production | Production Profile | Production Performance | Production Efficiency | Total volume of product produced to that which should have been produced had all the equipment items run without failure throughout the system life | Numeric | N/A | Percent (%) | Internal Use | ISO 14224 | Derivative | Production Reports | N/A
7976 | Physical Asset Management | Reliability Management | N/A | N/A | Execution | Execution date | Time /duration for RCFA or Recommendation Action to be executed | Date And Time of duration | N/A | DD.MM.YYYY | Internal Use | ISO 14224 | Derivative | BAM Database | N/A
7977 | Physical Asset Management | Reliability Management | N/A | N/A | N/A | No of RCFA | Total number of RCFA | Numeric | N/A | N/A | Internal Use | ISO 14224 | Derivative | BAM Database | N/A
7978 | Physical Asset Management | Reliability Management | N/A | N/A | N/A | No of Action Items | Total number of Action Items | Numeric | N/A | N/A | Internal Use | ISO 14224 | Derivative | BAM Database | N/A
7979 | Physical Asset Management | Reliability Management | N/A | N/A | N/A | Number of Bad Actor | Total number of Bad Actor | Numeric | N/A | N/A | Internal Use | ISO 14224 | Derivative | BAM Database | N/A
7980 | Physical Asset Management | Reliability Management | N/A | N/A | Cost | CoUR | Total Cost of downtime | Numeric | N/A | RM | Internal Use | ISO 14224 | Derivative | BAM Database | N/A
7981 | Physical Asset Management | Reliability Management | Production | Production Profile - Upstream | Production loss | Production Deferment | The number of barrels deferred in production | Numeric | N/A | barrel per day (bbl/d) | Internal Use | ISO 14224 | Derivative | BAM Database | N/A
7982 | Physical Asset Management | Reliability Management | N/A | N/A | Cost | Repair Cost | Cost of repair/replacement | Numeric | N/A | RM | Internal Use | ISO 14224 | Derivative | BAM Database | N/A
7983 | Physical Asset Management | Reliability Management | N/A | N/A | Failure | Recurrence | Number of reliability incident occurrence | String | N/A | number/y | Internal Use | ISO 14224 | Derivative | BAM Database | N/A
7984 | Physical Asset Management | Reliability Management | N/A | N/A | Productivity | Process Cycle Efficiency (PCE) | PCE is measurement of BAM's efficiency | Numeric | N/A | Percent (%) | Internal Use | ISO 14224 | Derivative | BAM Database | N/A
7985 | Physical Asset Management | Reliability Management | Asset Reference Plan | Maintenance reference plan | Maintenance | Maintenance Interval | MPLAN timing | Numeric | N/A | Years/Monthly/Weekly | Internal Use | ISO 14224 | Derivative | Reliability Database | N/A
7986 | Physical Asset Management | Reliability Management | N/A | N/A | Cost | Maintenance Cost | Maintenance cost saving | Numeric | N/A | RM | Internal Use | ISO 14224 | Derivative | Reliability Database | N/A
7987 | Physical Asset Management | Reliability Management | N/A | N/A | Risk | Risk Rating | Risk Rating is assessing the risks involved in the daily activities of a business and classifying them (low, medium, high risk) based on the impact on the business | String | N/A | Risk Matrix | Internal Use | ISO 14224 | Derivative | Reliability Database | N/A
7988 | Physical Asset Management | Reliability Management | N/A | N/A | N/A | Equipment criticality | Relative equipment criticality | Numeric | N/A | C1/C2/C3 | Internal Use | ISO 14224 | Derivative | Reliability Database | N/A
7989 | Physical Asset Management | Reliability Management | Failure Data | Reliability | Failure | Downtime (Shutdown/Slowdown) | Plant not operational owing to planned or unplanned stop | Numeric | N/A | Days | Internal Use | ISO 14224 | Derivative | Reliability Database | N/A
7990 | Physical Asset Management | Reliability Management | Production | Production Profile | Production | Utilisation | Volume produced over Maximum Sustainable Rate (MSR) | Numeric | N/A | Percent (%) | Internal Use | ISO 14224 | Derivative | Reliability Database | N/A
7991 | Physical Asset Management | Reliability Management | Production | Production Profile | Production Performance | Production Efficiency | Total volume of product produced to that which should have been produced had all the equipment items run without failure throughout the system life | Numeric | N/A | Percent (%) | Internal Use | ISO 14224 | Derivative | Reliability Database | N/A
7992 | Physical Asset Management | Reliability Management | Cost | Cost | Cost | Maintenance Cost | Maintenance Cost | Numeric | N/A | RM | Internal Use | ISO 14224 | Derivative | Reliability Database | N/A
7993 | Physical Asset Management | Reliability Management | N/A | N/A | N/A | Net Present Value (NPV)/ Present Value | Combine value and time into single indicator | Numeric | N/A | RM | Internal Use | ISO 14224 | Derivative | LCC Report | N/A
7994 | Physical Asset Management | Reliability Management | N/A | N/A | N/A | Payment Period | the number of years required to recover the initial investment outlay (Io) from the project’s future cash flows. | Numeric | N/A | years (y) | Internal Use | ISO 14224 | Derivative | LCC Report | N/A
7995 | Physical Asset Management | Reliability Management | N/A | N/A | N/A | Internal Rate of Return | IRR is a discount rate that makes the net present value (NPV) of all cash flows equal to zero in a discounted cash flow analysis. | Numeric | N/A | RM | Internal Use | ISO 14224 | Derivative | LCC Report | N/A
7996 | Physical Asset Management | Reliability Management | N/A | Maintenance reference plan | Maintenance | Maintenance Interval | MPLAN timing | String | N/A | Years/Monthly/Weekly | Internal Use | ISO 14224 | Derivative | Reliability Database | N/A
7997 | Physical Asset Management | Turnaround Management | N/A | N/A | Schedule | Approval Date | Approval date of TA governance activities and time for recommendation action to be executed from TA governance activities | Date | N/A | DD.MM.YYYY | Internal Use | N/A | Primary | TA Governance Reports i.e. TARA, TAFIE, TASCO-1/2, TARR-1/2/3, TORR-1/2, TALL | N/A
7998 | Physical Asset Management | Turnaround Management | N/A | N/A | Schedule | Start & Finish Date | Plan & actual TA start date | Date | N/A | DD.MM.YYYY | Internal Use | N/A | Primary | Plan - TA Memorandum Actual - TA Daily Progress Report / TA Final Report | N/A
7999 | Physical Asset Management | Turnaround Management | N/A | N/A | Schedule | P2P Duration | Planned & actual TA duration beginning from the time whereby the plant is shutdown and/or not producing products until it starts producing back a single droplet of on specification product. | Numeric | N/A | Days | Internal Use | N/A | Primary | Plan - TA Memorandum Actual - TA Daily Progress Report / TA Final Report | N/A
8000 | Physical Asset Management | Turnaround Management | TA Planning & Execution | N/A | Schedule | Schedule variance | Indicator of whether a TA schedule is ahead or behind or on-track by calculating actual progress against expected progress | Numeric | N/A | Days | Internal Use | N/A | Derivative | TA Daily Report / TA Final Report | N/A
8001 | Physical Asset Management | Turnaround Management | N/A | N/A | Schedule | Schedule variance | Indicator of whether a TA schedule is ahead or behind or on-track by calculating differences between actual progress & expected progress over expected progress | Numeric | N/A | Percent (%) | Internal Use | N/A | Derivative | TA Daily Report / TA Final Report | N/A
8002 | Physical Asset Management | Turnaround Management | N/A | N/A | Score | Final Assessment Score | Final assessment score resulted from TA governance activities i.e. TARR-1/2/3 & TORR-1/2 | Numeric | N/A | Percent (%) | Internal Use | N/A | Derivative | TA Governance Reports i.e. TARR-1/2/3, TORR-1/2 | N/A
8003 | Physical Asset Management | Turnaround Management | N/A | N/A | Cost | Cost | Approved TA budget and actual TA cost | Numeric | N/A | RM | Internal Use | N/A | Primary | Plan - Approved TA budget Actual - Actual TA cost | N/A
8004 | Physical Asset Management | Turnaround Management | N/A | N/A | Cost | Cost variance | Difference between the TA actual cost and the TA budgeted cost | Numeric | N/A | Percent (%) | Internal Use | N/A | Derivative | TA Daily Report / TA Final Report | N/A
8005 | Physical Asset Management | Turnaround Management | N/A | N/A | Quality | No. of leak | No. of joints leak (touched & untouched) | Numeric | N/A | N/A | Internal Use | N/A | Primary | TA Daily Report / TA Final Report | N/A
8006 | Physical Asset Management | Turnaround Management | N/A | N/A | Quality | No. of rework | No. of work that need to remake/rework | Numeric | N/A | N/A | Internal Use | N/A | Primary | TA Daily Report / TA Final Report | N/A
8007 | Physical Asset Management | Process Safety | N/A | N/A | Risk quantification | LSIR | Location Specific Individual Risk (LSIR) is defined as the risk that will be exposed to a person, present at that location 24 hours and 365 days. | Numeric | N/A | fatality per year | Internal Use | 1.0 x 10-5 | N/A | N/A | N/A
8008 | Physical Asset Management | Process Safety | N/A | N/A | Risk quantification | IRPA | Individual Risk Per Annum (IRPA) is the probability that a specific or hypothetical individual will be killed due to exposure to the hazards or activities for one year. | Numeric | N/A | fatality per year | Internal Use | 2.0 x 10-5 | N/A | N/A | N/A
8009 | Physical Asset Management | Process Safety | N/A | N/A | Risk quantification | PLL | Potential Loss of Life (PLL) is the expected number of fatalities within a specified population per annum. | Numeric | N/A | fatality per year | Internal Use | 3.0 x 10-5 | N/A | N/A | N/A
8010 | Physical Asset Management | Process Safety | N/A | N/A | Cost effective | ICAF | ICAF (Implied Cost of Averting a Fatality) is net cost of option / potential saving of life | Numeric | N/A | MYR (Malaysia Ringgit) | Internal Use | 35000 | N/A | N/A | N/A
8011 | Physical Asset Management | Process Safety | N/A | N/A | Risk quantification | Impairment frequency | Impairment frequency is the sum of all impairment event probabilities (from different accidental events). | Numeric | N/A | per year | Internal Use | 1.0 x 10-5 | N/A | N/A | N/A
8012 | Physical Asset Management | Process Safety | N/A | N/A | Consequence impact | Impulse | Impulse is defined as the area under the pressure vs. time load function. | Numeric | N/A | mili second (ms) | Internal Use | 200 | N/A | N/A | N/A
8013 | Physical Asset Management | Process Safety | N/A | N/A | Consequence impact | Overpressure | Overpressure (or blast overpressure) is the pressure caused by a shock wave over and above normal atmospheric pressure. | Numeric | N/A | mbar (mili bar) for Upstream - Offshore & GNE-PFLNG Unit = barg for Downstream, other GNE & Upstream - Onshore | Internal Use | 30 | N/A | N/A | N/A
8014 | Physical Asset Management | Process Safety | N/A | N/A | Consequence impact | Thermal radiation | Thermal radiation refers to the emission of energy in rays or waves. | Numeric | N/A | kW/m2 | Internal Use | 12.5 | N/A | N/A | N/A
8015 | Physical Asset Management | Process Safety | N/A | N/A | Consequence impact | Lower flammability limit | Lower flammability limit (LFL) is the lower end of the concentration range over which a flammable mixture of gas or vapour in air can be ignited at a given temperature and pressure. | Numeric | N/A | Percent (%) | Internal Use | 3.5 | N/A | N/A | N/A
8016 | Physical Asset Management | Process Safety | N/A | N/A | Consequence impact | Toxic concentration (ERPG3) | ERPG-3 is the maximum airborne concentration below which nearly all individuals could be exposed for up to 1 hour without experiencing or developing life-threatening health effects. | Numeric | N/A | ppm | Internal Use | 100 | N/A | N/A | N/A
8017 | Physical Asset Management | Process Safety | N/A | N/A | Consequence impact | Pool radius | The accidental spilling of cryogenic liquid leads to formation of a spreading pool. | Numeric | N/A | meter (m) | Internal Use | 60 | N/A | N/A | N/A
8018 | Physical Asset Management | Process Safety | N/A | N/A | Consequence impact | Toxic concentration (IDLH) | Immediately Dangerous to Life or Health (IDLH) is defined as exposure to airborne contaminants that is likely to cause death or immediate or delayed permanent adverse health effects or prevent escape from such an environment. | Numeric | N/A | ppm | Internal Use | 100 | N/A | N/A | N/A
8019 | Physical Asset Management | Process Safety | N/A | N/A | Consequence impact | Distance | Length or numerical value of a straight line or curve | Numeric | N/A | meter (m) | Internal Use | 150 | N/A | N/A | N/A
8020 | Physical Asset Management | Process Safety | N/A | N/A | Pump capacity | Flowrate | Pump capacity is a term used to define the flow rate through a pump at its designed conditions. It describes the volume of liquid that is allowed to travel through the pump in a given time. | Numeric | N/A | m3/hr | Internal Use | 1000 | N/A | N/A | N/A
8021 | Physical Asset Management | Process Safety | N/A | N/A | Pump pressure | Pressure | Pumps develop differential head, or differential pressure. This means the pump takes suction pressure, adds more pressure (the design pressure), and generates discharge pressure. | Numeric | N/A | bar | Internal Use | 10 | N/A | N/A | N/A
8022 | Physical Asset Management | Process Safety | N/A | N/A | Sizing | Pipe size | A pipe nominal diameter and pipe wall thickness in which a standard pipe size is defined below two ways: 1) American NPS (Nominal Pipe Size) or NB (Nominal Bore) system: A Pipe Size is specified in ANSI, ASME and API standards, and using an imperial unit, 2) European DN (Nominal Diameter) system using a metric unit (millimetres). A standard tube size is referred to an outside diameter (OD) | Numeric | N/A | mm | Internal Use | 150 | N/A | N/A | N/A
8023 | Physical Asset Management | Process Safety | N/A | N/A | Surge pressure | Pressure | A sudden increase in the pressure of the liquid in a pipeline brought about by an abrupt change in flow velocity. | Numeric | N/A | bar | Internal Use | 16 | N/A | N/A | N/A
8024 | Physical Asset Management | Process Safety | N/A | N/A | Sizing | Quantity/volume | Total amount or number. | Numeric | N/A | Litre (l) | Internal Use | 100 | N/A | N/A | N/A
8025 | Physical Asset Management | Process Safety | N/A | N/A | Representative component | Gas Group/ Apparatus sub-group | Certain electrical apparatus for use in a hazardous area is allocated to a group or sub-group depending on its suitability for use with specific gases | String | N/A | For flammable fluids; [IIA], [IIB] or [IIC] For dust; [IIIA], [IIIB] or [IIIC] | Internal Use | IIC | N/A | N/A | N/A
8026 | Physical Asset Management | Process Safety | N/A | N/A | Representative component | Temp Class | Temperature allocated to electrical apparatus derived from a system of classification according to the maximum surface temperature of the apparatus | String | N/A | [T1] of [T2] or [T3] or [T4] or [T5] or [T6] | Internal Use | T3 | N/A | N/A | N/A
8027 | Physical Asset Management | Process Safety | N/A | N/A | Hazard Radius | R1 | The largest horizontal extent of the hazardous area, independent of ground effects, that is generated by the source when situated in an open area under unrestricted natural ventilation. This is the distance at which the concentration of flammable vapour in air has fallen to the LEL. This is applied to pressurised releases that do not touch the ground and to liquid pools. | Numeric | N/A | meter (m) | Internal Use | 3 | N/A | N/A | N/A
8028 | Physical Asset Management | Process Safety | N/A | N/A | Hazard Radius | R2 | The largest horizontal extent of the hazardous area, independent of ground effects, that is generated by the source when situated in an open area under unrestricted natural ventilation. This is the distance at which the concentration of flammable vapour in air has fallen to the LEL. This is the hazard radius resulting from ground effect. | Numeric | N/A | meter (m) | Internal Use | 6 | N/A | N/A | N/A
8029 | Physical Asset Management | Process Safety | N/A | N/A | Release information | Grade of Release | Three grades of release are defined in terms of their likely frequency and duration: continuous [Zone 0], primary [Zone 1] and secondary [Zone 2]. | String | N/A | For flammable fluid; [Zone 0] or [Zone 1] or [Zone 2] | Internal Use | Zone 2 | N/A | N/A | N/A
8030 | Materials, Corrosion & Inspection Engineering | Materials | HTHA | N/A | Degradation Rate | Susceptible to HTHA | Susceptibility of a material (Carbon steel and low alloy) towards HTHA at a given hydrogen partial pressure and operating temperature. | Text | N/A | High / Medium/ Low/ No susceptibility | Internal Use | API 581 | N/A | N/A | N/A
8031 | Materials, Corrosion & Inspection Engineering | Materials | Sulfidation | N/A | Degradation Rate | Sulfidation Rate | The degradation rate of a material (carbon steel, low alloy and austenitic stainless steel) at a given Sulfur concentration and operating temperature. | Number | N/A | mm/yr | Internal Use | N/A | N/A | N/A | N/A
8032 | Materials, Corrosion & Inspection Engineering | Materials | Erosion | N/A | Degradation Rate | Erosion Rate | The erosion rate for pipe and fittings Upstream and Downstream of Weld based on fluid velocity and particle size. | Number | N/A | mm/yr | Internal Use | N/A | N/A | N/A | N/A
8033 | Materials, Corrosion & Inspection Engineering | Materials | Physical Properties | N/A | Dimension | Minimum Measured Thickness | The minimum measured thickness determined at the time of the assessment | Number | N/A | mm | Internal Use | API 579 | N/A | N/A | N/A
8034 | Materials, Corrosion & Inspection Engineering | Materials | Physical Properties | N/A | Dimension | Average Measured Thickness | The average measured thickness determined at the time of the assessment | Number | N/A | mm | Internal Use | API 579 | N/A | N/A | N/A
8035 | Materials, Corrosion & Inspection Engineering | Materials | Physical Properties | N/A | Dimension | Future Corrosion Allowance | The corrosion allowance required for the future operational period of a component. | Number | N/A | mm | Internal Use | API 579 | N/A | N/A | N/A
8036 | Materials, Corrosion & Inspection Engineering | Materials | Physical Properties | N/A | Dimension | Minimum Required Thickness | The minimum required thickness for the component based on equipment design pressure or equipment MAWP. | Number | N/A | mm | Internal Use | API 579 | N/A | N/A | N/A
8037 | Materials, Corrosion & Inspection Engineering | Materials | NA | N/A | Component Properties | Corrosion Rate | The rate of wall loss over a period of time | Number | N/A | mm/yr | Internal Use | API 579 | N/A | N/A | N/A
8038 | Materials, Corrosion & Inspection Engineering | Materials | NA | N/A | Component Properties | Remaining Life | The estimated time, in years, that an asset can be expected to continue to serve its intended function | Number | N/A | year | Internal Use | API 579 | N/A | N/A | N/A
8039 | Materials, Corrosion & Inspection Engineering | Materials | Fire Damage | N/A | Temperature and Exposure | Heat Exposure Zone (HEZ) | Identification of HEZ based on materials behaviour at different temperature exposure | Text and Number | N/A | I,II,III, IV, | Internal Use | API 579 | N/A | N/A | N/A
8040 | Materials, Corrosion & Inspection Engineering | Materials | Fire Damage | N/A | Temperature and Exposure | Zoning Color Code | Identification of HEZ based on materials behaviour at different temperature exposure | Text | N/A | Color | Internal Use | API 579 | N/A | N/A | N/A
8041 | Materials, Corrosion & Inspection Engineering | Materials | Metal Loss | N/A | Component Properties | Maximum Allowable Working Pressure (MAWP) | The maximum gauge pressure adjusted for liquid head for a component in its operating position at the design temperature, based on calculations using the current minimum thickness, exclusive of thickness required for future corrosion allowance and supplemental loads. Note that this term is also applied to piping components. For components containing a flaw, the MAWP is also a function of the Remaining Strength Factor | Number | N/A | bar | Internal Use | API 579 | N/A | N/A | N/A
8042 | Materials, Corrosion & Inspection Engineering | Materials | Crack | N/A | Defect Dimensions | Crack Flaw Length | Full length of the crack-like flaw | Number | N/A | mm | Internal Use | N/A | N/A | N/A | N/A
8043 | Materials, Corrosion & Inspection Engineering | Materials | Crack | N/A | Defect Dimensions | Fracture Toughness | The fracture toughness of the material is a measure of its ability to resist failure by the onset of crack extension to fracture. | Number | N/A | MPa.m1/2 | Internal Use | API 579 | N/A | N/A | N/A
8044 | Materials, Corrosion & Inspection Engineering | Materials | Brittle Fracture | N/A | Component Properties | Minimum Allowable Temperature (MAT) | The lowest permissible metal temperature for a given material at a specified thickness based on its resistance to brittle fracture. It may be a single temperature, or an envelope of allowable operating temperatures as a function of pressure. The MAT is derived from mechanical design information, materials specifications, and/or materials data | Number | N/A | °C | Internal Use | API 579 | N/A | N/A | N/A
8045 | Materials, Corrosion & Inspection Engineering | Materials | Brittle Fracture | N/A | Component Properties | Critical Exposure Temperature (CET) | The lowest (coldest) metal temperature derived from either the operating or atmospheric conditions at the maximum credible coincident combination of pressure and supplemental loads that result in primary stresses | Number | N/A | °C | Internal Use | N/A | N/A | N/A | N/A
8046 | Materials, Corrosion & Inspection Engineering | Materials | Creep | N/A | Component Properties | Creep Threshold Temperature | The temperature at which the creep damage will initiate | Number | N/A | °C | Internal Use | N/A | N/A | N/A | N/A
8047 | Materials, Corrosion & Inspection Engineering | Materials | Creep | N/A | Creep Damage | Creep Stage | Level of creep damage as evidenced by presence of carbide, microvoid and microcracks | Number | N/A | N/A | Internal Use | N/A | N/A | N/A | N/A
8048 | Materials, Corrosion & Inspection Engineering | Materials | Creep | N/A | Component Properties | Creep Damage | Total creep damage | Number | N/A | N/A | Internal Use | API 579 | N/A | N/A | N/A
8049 | Materials, Corrosion & Inspection Engineering | Materials | WPS/PQR/WQT | N/A | Welding Variables | Welding Process | Type of welding process | Text | N/A | N/A | Internal Use | N/A | N/A | N/A | N/A
8050 | Materials, Corrosion & Inspection Engineering | Materials | WPS/PQR/WQT | N/A | Welding Variables | Base Metals | The metal or alloy being welded, brazed, soldered | Text | N/A | N/A | Internal Use | N/A | N/A | N/A | N/A
8051 | Materials, Corrosion & Inspection Engineering | Materials | WPS/PQR/WQT | N/A | Welding Variables | Qualified Thickness (Base Thickness) | Range of base metal thickness qualified for specific WPS | Number | N/A | mm | Internal Use | N/A | N/A | N/A | N/A
8052 | Materials, Corrosion & Inspection Engineering | Materials | WPS/PQR/WQT | N/A | Welding Variables | Joint Design | Type of joint preparation | Text | N/A | N/A | Internal Use | N/A | N/A | N/A | N/A
8053 | Materials, Corrosion & Inspection Engineering | Materials | WPS/PQR/WQT | N/A | Welding Variables | Filler Metals | The welding consumables to join the materials by welding, brazing, or soldering | Text and Number | N/A | N/A | Internal Use | N/A | N/A | N/A | N/A
8054 | Materials, Corrosion & Inspection Engineering | Materials | WPS/PQR/WQT | N/A | Welding Variables | Filler Metals Diameter | Size of welding filler metal | Number | N/A | mm | Internal Use | N/A | N/A | N/A | N/A
8055 | Materials, Corrosion & Inspection Engineering | Materials | WPS/PQR/WQT | N/A | Welding Variables - Electrical Characteristics | Current | The amount of current used during welding over the linear rate of weld deposition | Number | N/A | Amperage (A) | Internal Use | N/A | N/A | N/A | N/A
8056 | Materials, Corrosion & Inspection Engineering | Materials | WPS/PQR/WQT | N/A | Welding Variables - Electrical Characteristics | Voltage | The amount of voltage used during welding over the linear rate of weld deposition | Number | N/A | Voltage (V) | Internal Use | N/A | N/A | N/A | N/A
8057 | Materials, Corrosion & Inspection Engineering | Materials | WPS/PQR/WQT | N/A | Welding Variables - Electrical Characteristics | Welding Speed | The linear rate that the weld deposition moves along the workpiece | Number | N/A | mm/min | Internal Use | N/A | N/A | N/A | N/A
8058 | Materials, Corrosion & Inspection Engineering | Materials | WPS/PQR/WQT | N/A | Welding Variables - Electrical Characteristics | Heat Input | The amount of energy used during welding process to deposit a specific length of weld | Number | N/A | J/mm | Internal Use | N/A | N/A | N/A | N/A
8059 | Materials, Corrosion & Inspection Engineering | Materials | WPS/PQR/WQT | N/A | Welding Variables - Electrical Characteristics | Polarity | Reverse or straight polarity of direct current arc welding produces negative (-) pole and the positive (+) pole | Text | N/A | +,- | Internal Use | N/A | N/A | N/A | N/A
8060 | Materials, Corrosion & Inspection Engineering | Materials | WPS/PQR/WQT | N/A | Welding Variables | Welding Technique | Technique of welding e.g string or weave | Text | N/A | N/A | Internal Use | N/A | N/A | N/A | N/A
8061 | Materials, Corrosion & Inspection Engineering | Materials | WPS/PQR/WQT | N/A | Welding Variables | Welding Position | Position of the welding operator/welder towards the workpiece to be welded | Text and Number | N/A | N/A | Internal Use | N/A | N/A | N/A | N/A
8062 | Materials, Corrosion & Inspection Engineering | Materials | WPS/PQR/WQT | N/A | Welding Variables - Post-Weld Heat Treatment (PWHT) | PWHT Temperature | Temperature set for PWHT to stress relieve subsequent to welding | Number | N/A | °C | Internal Use | N/A | N/A | N/A | N/A
8063 | Materials, Corrosion & Inspection Engineering | Materials | WPS/PQR/WQT | N/A | Welding Variables - Post-Weld Heat Treatment (PWHT) | PWHT Time | Time set for PWHT to stress relieve subsequent to welding | Number | N/A | Hour | Internal Use | N/A | N/A | N/A | N/A
8064 | Materials, Corrosion & Inspection Engineering | Materials | WPS/PQR/WQT | N/A | Welding Variables | Crack Tip Opening Displacement (CTOD) | A test conducted to a specific material thickness for fracture toughness | Number | N/A | CTOD Value | Internal Use | N/A | N/A | N/A | N/A
8065 | Materials, Corrosion & Inspection Engineering | Materials | WPS/PQR/WQT | N/A | Welding Variables | Groove Design | Design of groove | Text | N/A | Single, Double, U,V,J | Internal Use | N/A | N/A | N/A | N/A
8066 | Materials, Corrosion & Inspection Engineering | Materials | Welders Performance | N/A | Repair Rate | Repair Rate - Joint | Percentage of joint defect over total joint number | Number | N/A | % | Internal Use | N/A | N/A | N/A | N/A
8067 | Materials, Corrosion & Inspection Engineering | Materials | Welders Performance | N/A | Repair Rate | Repair Rate - Length | Percentage of defect length over total length | Number | N/A | % | Internal Use | N/A | N/A | N/A | N/A
8068 | Materials, Corrosion & Inspection Engineering | Materials | WPS/PQR/WQT | N/A | Welding Variables | Preheat Temperature | The minimum temperature in the weld joint preparation immediately prior to the welding; or in the case of multiple pass welds, the minimum temperature in the section of the previously deposited weld metal, immediately prior to welding | Number | N/A | °C | Internal Use | N/A | N/A | N/A | N/A
8069 | Materials, Corrosion & Inspection Engineering | Materials | WPS/PQR/WQT | N/A | Welding Variables | Shielding Gas Mixtures | The type of shielding gas and the mixture percentage used to prevent atmospheric contamination of the weld pool | Text and Number | N/A | % | Internal Use | N/A | N/A | N/A | N/A
8070 | Materials, Corrosion & Inspection Engineering | Materials | WPS/PQR/WQT | N/A | Welding Variables | Backing | A material placed at the root of a weld joint for the purpose of supporting molten weld metal so as to facilitate complete joint penetration. The material may or may not fuse into the joint. | Text | N/A | Yes/No | Internal Use | N/A | N/A | N/A | N/A
8071 | Materials, Corrosion & Inspection Engineering | Materials | Degradation mechanism and Corrosion rate | N/A | Material of Construction | Type of Material | Type of acceptable material (metallic and non-metallic). | Text - Material specification | N/A | N/A | Internal Use | N/A | N/A | N/A | N/A
8072 | Materials, Corrosion & Inspection Engineering | Materials | Life Cycle Cost | N/A | CAPEX and OPEX | Material Costing | The cost of procurement, transportation, fabrication, installation, inspection and maintenance. | Number | N/A | RM | Internal Use | N/A | N/A | N/A | N/A
8073 | Materials, Corrosion & Inspection Engineering | Materials | Mechanical Test | N/A | Tensile Test | Tensile Strength | Maximum tensile stress which a material is capable of sustaining. Tensile strength is calculated from the maximum force during a tension test carried to rupture and the original cross-sectional area of the specimen | Number | N/A | MPa | Internal Use | 1) Test methods will differ for different materials 2) Applicable to Welding, Mill Qualification, Materials Qualification, Failure Investigation | N/A | N/A | N/A
8074 | Materials, Corrosion & Inspection Engineering | Materials | Mechanical Test | N/A | Tensile Test | Yield Strength | The engineering stress at which, by convention, it is considered that plastic elongation of the material has commenced. This stress may be specified in terms of a specified deviation from a linear stress strain relationship, a specified total extension attained, or maximum or minimum engineering stresses measured during discontinuous yielding | Number | N/A | MPa | Internal Use | 1) Test methods will differ for different materials 2) Applicable to Welding, Mill Qualification, Materials Qualification, Failure Investigation | N/A | N/A | N/A
8075 | Materials, Corrosion & Inspection Engineering | Materials | Mechanical Test | N/A | Tensile Test | Elongation | The increase in gauge length of a body subjected to a tension force, referenced to a gauge length on the body. Usually elongation is expressed as a percentage of the original gauge length | Number | N/A | % | Internal Use | 1) Test methods will differ for different materials 2) Applicable to Welding, Mill Qualification, Materials Qualification, Failure Investigation | N/A | N/A | N/A
8076 | Materials, Corrosion & Inspection Engineering | Materials | Mechanical Test | N/A | Bend Test | Discontinuity | Qualitative test to evaluate the ductility and soundness of a material | Number | N/A | mm | Internal Use | 1) Test methods will differ for different materials 2) Applicable to Welding, Mill Qualification, Materials Qualification, Failure Investigation | N/A | N/A | N/A
8077 | Materials, Corrosion & Inspection Engineering | Materials | Mechanical Test | N/A | Charpy Impact Test | Absorb Energy | High strain-rate test that determines the amount of energy absorbed by a material during fracture. | Number | N/A | J | Internal Use | 1) Test methods will differ for different materials 2) Applicable to Welding, Mill Qualification, Materials Qualification, Failure Investigation | N/A | N/A | N/A
8078 | Materials, Corrosion & Inspection Engineering | Materials | Mechanical Test | N/A | Charpy Impact Test | Shear Area | High strain-rate test that determines the amount of energy absorbed by a material during fracture. | Number | N/A | % | Internal Use | 1) Test methods will differ for different materials 2) Applicable to Welding, Mill Qualification, Materials Qualification, Failure Investigation | N/A | N/A | N/A
8079 | Materials, Corrosion & Inspection Engineering | Materials | Mechanical Test | N/A | Charpy Impact Test | Lateral Expansion | High strain-rate test that determines the amount of energy absorbed by a material during fracture. | Number | N/A | mm | Internal Use | 1) Test methods will differ for different materials 2) Applicable to Welding, Mill Qualification, Materials Qualification, Failure Investigation | N/A | N/A | N/A
8080 | Materials, Corrosion & Inspection Engineering | Materials | Mechanical Test | N/A | Crack Tip Opening Displacement (CTOD) | CTOD Value | A test conducted to a specific material thickness for fracture toughness | Number | N/A | mm | Internal Use | 1) Test methods will differ for different materials 2) Applicable to Welding, Mill Qualification, Materials Qualification, Failure Investigation | N/A | N/A | N/A
8081 | Materials, Corrosion & Inspection Engineering | Materials | Mechanical Test | N/A | Drop Weight Tear Test (DWTT) | Shear Area | Drop weight tear testing is a material characterisation test aimed at avoiding brittle fracture and ensuring crack arrest in pipelines (seamless or welded). | Number | N/A | % | Internal Use | 1) Test methods will differ for different materials 2) Applicable to Welding, Mill Qualification, Materials Qualification, Failure Investigation | N/A | N/A | N/A
8082 | Materials, Corrosion & Inspection Engineering | Materials | Mechanical Test | N/A | Flattening Test | Crack Area | The flattening test is designed to test the ultimate plastic deformation capacity and collapse deformation of seamless steel tubes under given conditions without crack defects. The principle is to apply the length of seamless steel tube to the specified length of the sample or seamless steel pipe end. | Text | N/A | Pass/Fail | Internal Use | ASME SA530 | N/A | N/A | N/A
8083 | Materials, Corrosion & Inspection Engineering | Materials | Mechanical Test | N/A | Hardness Test | Vickers Hardness Number | Number related to the applied force and the surface area of the permanent impression made by a square-based pyramidal diamond indenter having included face angles of 136° | Number | N/A | HV | Internal Use | 1) Test methods will differ for different materials 2) Applicable to Welding, Mill Qualification, Materials Qualification, Failure Investigation | N/A | N/A | N/A
8084 | Materials, Corrosion & Inspection Engineering | Materials | Mechanical Test | N/A | Hardness Test | Brinell Hardness Number | Result from indentation hardness test in which a number proportional to the quotient obtained by dividing the test force by the curved surface area of the indentation which is assumed to be spherical and of the diameter of the ball | Number | N/A | HB | Internal Use | 1) Test methods will differ for different materials 2) Applicable to Welding, Mill Qualification, Materials Qualification, Failure Investigation | N/A | N/A | N/A
8085 | Materials, Corrosion & Inspection Engineering | Materials | Mechanical Test | N/A | Hardness Test | Rockwell Hardness Number | Number derived from the net increase in the depth of indentation as the force on an indenter is increased from a specified preliminary test force to a specified total test force and then returned to the preliminary test force | Number | N/A | HR | Internal Use | 1) Test methods will differ for different materials 2) Applicable to Welding, Mill Qualification, Materials Qualification, Failure Investigation 3) ASTM D 785-03 | N/A | N/A | N/A
8086 | Materials, Corrosion & Inspection Engineering | Materials | Mechanical Test | N/A | Hardness Test | Shore D Hardness | Shore D Hardness is a standardized test consisting in measuring the depth of penetration of a specific indente. The hardness value is determined by the penetration of the Durometer indenter foot into the sample. Shore Hardness measures are dimensionless. | Number | N/A | Shore D | Internal Use | ASTM D2240, ISO 868 | N/A | N/A | N/A
8087 | Materials, Corrosion & Inspection Engineering | Materials | Mechanical Test | N/A | Hardness Test | Barcol | The instrument, called the Barcol impresser, gives a direct reading on a 0 to 100 scale. The hardness value is often used as a measure of the degree of cure of a composite. Barcol Hardness test method is used to determine the hardness of both reinforced and non-reinforced rigid plastics. | Number | N/A | Barcol | Internal Use | ASTM D2583 | N/A | N/A | N/A
8088 | Materials, Corrosion & Inspection Engineering | Materials | Mechanical Test | N/A | Macroscopic | Fractography | The macroscale (macrostructure) is of the order of 10-3 to 1 m. Elements of the macroscale include shrinkage cavity, macrosegregation, cracks, surface roughness (finish), and casting dimensions | Image | N/A | N/A | Internal Use | ASTM E381 | N/A | N/A | N/A
8089 | Materials, Corrosion & Inspection Engineering | Materials | Mechanical Test | N/A | Metallographic Test | Microstructure | The microscale (microstructure) is of the order of 10-6 to 10-5 m. The microscale describes the complex morphology of the solidification grain | Image | N/A | N/A | Internal Use | N/A | N/A | N/A | N/A
8090 | Materials, Corrosion & Inspection Engineering | Materials | Mechanical Test | N/A | Ferrite Content | Ferrite Number (FN) | A Ferrite Number is a description of the ferrite content of a weld metal determined using a standardized procedure. The Ferrite Number of a weld metal has been considered approximately equivalent to the percentage ferrite content, particularly at low FN values. | Number | N/A | N/A | Internal Use | ASTM A800 | N/A | N/A | N/A
8091 | Materials, Corrosion & Inspection Engineering | Materials | Mechanical Test | N/A | Ferrite Content | Ferrite Count | The ferrite content of each standard was determined by point counting, the Severn Gage, the Magne Gage, and the Ferrite Meter. Point counting was done on a minimum of two photomicrographs of each standard using a grid of 1032 points each time. | Number | N/A | % | Internal Use | ASTM A800 | N/A | N/A | N/A
8092 | Materials, Corrosion & Inspection Engineering | Materials | Mechanical Test - Clad/Lined | N/A | Corrosion Test | Corrosion Rate | To detect susceptibility to intergranular corrosion as influenced by variations in processing or composition, or both | Number | N/A | mm/yr | Internal Use | ASTM A262, Practice E for SS ASTM G28, Method A for Ni alloy | N/A | N/A | N/A
8093 | Materials, Corrosion & Inspection Engineering | Materials | Mechanical Test - Clad | N/A | Shear Strength Test | Bond Shear Strength | Determination of shear strength between cladding metal and parent metal | Number | N/A | Mpa | Internal Use | ASTM A264 for SS cladding ASTM A265 for Ni alloy cladding | N/A | N/A | N/A
8094 | Materials, Corrosion & Inspection Engineering | Materials | Mechanical Test - Lined | N/A | Gripping Force Test | Liner Gripping Force | Gripping force test to classify the surface interaction properties between the liner and the backing steel | Number | N/A | kN | Internal Use | API 5LD | N/A | N/A | N/A
8095 | Materials, Corrosion & Inspection Engineering | Materials | Mechanical Test | N/A | Residual Magnetism | Magnetism Level | Magnetism is the orientation of crystal domains within magnetic materials, which are always magnetized to magnetic saturation. Magnetism may induced by manufacturing or non-destructive testing | Number | N/A | Gauss | Internal Use | Applicable to line pipe. API 5LD, 5L | N/A | N/A | N/A
8096 | Materials, Corrosion & Inspection Engineering | Materials | Corrosion Test | N/A | Intergranular Corrosion (IGC) Test | Bend test | Bend test for detecting susceptibility to intergranular attack in austenitic stainless steels | Text | N/A | Pass/Fail | Internal Use | ASTM A262, Practice E | N/A | N/A | N/A
8097 | Materials, Corrosion & Inspection Engineering | Materials | Corrosion Test | N/A | Sulphide Stress Cracking (SSC) Test | Stress Cracking Test | Metal testing for resistance to sulfide stress cracking in H2S environments | Text | N/A | Pass/Fail | Internal Use | NACE TM0177 | N/A | N/A | N/A
8098 | Materials, Corrosion & Inspection Engineering | Materials | Corrosion Test | N/A | Hydrogen Induced Cracking (HIC) Test | Crack ratio | Measured Crack length ratio, Crack thickness ratio and crack sensitivity ratio | Number | N/A | % | Internal Use | NACE TM0284 | N/A | N/A | N/A
8099 | Materials, Corrosion & Inspection Engineering | Materials | Corrosion Test | N/A | Detrimental Intermetallic Phase | Corrosion rate | Measured corrosion rate for detecting detrimental intermetallic phase in duplex austenitic/ferritic stainless steel | Number | N/A | mdd | Internal Use | ASTM A923, Method C | N/A | N/A | N/A
8100 | Materials, Corrosion & Inspection Engineering | Materials | Corrosion Test | N/A | Pitting and Crevice Corrosion Test (G48) | Pitting defect | Test method to determine the resistance of stainless steel and related alloy to pitting and crevice corrosion when exposed to oxidising chloride environments. | Number | N/A | Yes/No | Internal Use | ASTM G48 | N/A | N/A | N/A
8101 | Materials, Corrosion & Inspection Engineering | Materials | Corrosion Test | N/A | Pitting and Crevice Corrosion Test (G48) | Weight loss | Measured weight loss to determine the resistance of stainless steel and related alloy to pitting and crevice corrosion when exposed to oxidising chloride environments. | Number | N/A | g/m2 | Internal Use | ASTM G48 | N/A | N/A | N/A
8102 | Materials, Corrosion & Inspection Engineering | Materials | NA | N/A | Material Characterisation | Chemical Composition -Elemental | The common elements present in carbon steel, stainless steel and other materials e.g. C, Fe,Cr, Ni, S, P, Mg, Si and etc. It is also used to determine materials specification | Number | N/A | % | Internal Use | N/A | N/A | N/A | N/A
8103 | Materials, Corrosion & Inspection Engineering | Materials | NA | N/A | Material Characterisation | Chemical Composition -Compound | A compound consists of two or more types of elements held together by covalent or ionic bonds | Text | N/A | N/A | Internal Use | N/A | N/A | N/A | N/A
8104 | Materials, Corrosion & Inspection Engineering | Materials | Mechanical Test | N/A | Material Characterisation | Peel test | A measure the strength of the bond between a substrate and the material being peeled off (known as the adherend). This peel strength is expressed as the load required to separate the adherend from the substrate, per unit width of the bond. | Number | N/A | N/mm | Internal Use | EN 12814-4:2001; ASTM D1876, ASTM D3167, ASTM D3330 Method A (180° peel) and ASTM D3330 Method F (90° peel). | N/A | N/A | N/A
8105 | Materials, Corrosion & Inspection Engineering | Materials | Chemical Test | N/A | Material Characterisation | Environmental Stress Cracking | The determination of the susceptibility of ethylene plastics to environmental stress cracking. Under situations of stress and in the presence of environments such as wetting agents, soaps, detergents or oils, ethylene plastics may exhibit mechanical failure by cracking. | Visual | N/A | N/A | Internal Use | ASTM D 1693-05 | N/A | N/A | N/A
8106 | Materials, Corrosion & Inspection Engineering | Materials | Chemical Test | N/A | Material Characterisation | Material compatibility | The evaluation of non-metallic materials for resistance to chemical reagents, simulating performance in potential end use environments | Visual | N/A | N/A | Internal Use | ASTM D543 | N/A | N/A | N/A
8107 | Materials, Corrosion & Inspection Engineering | Materials | Thermal Test | N/A | Differential Scanning Calorimetry (DSC) | Thermal transition temperature | To determine the stability and optimum storage conditions for a material or compound | Number | N/A | °C | Internal Use | ASTM E1269-05, EN-EN 728, ISO22768, ASTM D1519-95, ASTM D3418-03 , ISO11357-4 , ISO11357-3 | N/A | N/A | N/A
8108 | Materials, Corrosion & Inspection Engineering | Materials | Thermal Test | N/A | Differential Scanning Calorimetry (DSC) | Oxidative Induction Time (OIT) | to determine the stability and optimum storage conditions for a material or compound | Number | N/A | K/min | Internal Use | ASTM E1269-05, EN-EN 728, ISO22768, ASTM D1519-95, ASTM D3418-03 , ISO11357-4 , ISO11357-3 | N/A | N/A | N/A
8109 | Materials, Corrosion & Inspection Engineering | Materials | Thermal Test | N/A | Thermogravimetric analysis (TGA) | Thermogravimetric analysis (TGA) | A method of thermal analysis in which the mass of a sample is measured over time as the temperature changes. This measurement provides information about physical phenomena, such as phase transitions, absorption, adsorption and desorption; as well as chemical phenomena including chemisorption, thermal decomposition, and solid-gas reactions (e.g., oxidation or reduction). the output is a plot of percent weight loss versus temperature | Number | N/A | weight loss vs T | Internal Use | ASTM E1131, ISO 11358 | N/A | N/A | N/A
8110 | Materials, Corrosion & Inspection Engineering | Materials | Thermal Test | N/A | Dynamic Mechanical Analysis (DMA) | Dynamic Mechanical Analysis (DMA) | Dynamic Mechanical Analysis (DMA) determines elastic modulus (or storage modulus, G'), viscous modulus (or loss modulus, G'') and damping coefficient (Tan D) as a function of temperature, frequency or time. | Graph plot | N/A | N/A | Internal Use | ASTM D4065, D4440, D5279 | N/A | N/A | N/A
8111 | Materials, Corrosion & Inspection Engineering | Materials | Thermal Test | N/A | Differential Scanning Calorimetry (DSC) | Thermal Glass Transition Temperature | The temperature below which amorphous materials behave as a glassy solid and above which the same materials behave as if they are liquids or rubber-like solids. Glass transition temperature (Tg) is one of the most fundamental material properties and which has a large impact on the suitability of a material for a given application. | Number | N/A | °C | Internal Use | N/A | N/A | N/A | N/A
8112 | Materials, Corrosion & Inspection Engineering | Materials | Thermal Test | N/A | Materials characterisation | Heat deflection temperature | The temperature at which a standard test bar deflects a specified distance under a load. It is used to determine short-term heat resistance. It distinguishes between materials that are able to sustain light loads at high temperatures and those that lose rigidity over a narrow temperature range. | Number | N/A | °C | Internal Use | ASTM D648, ISO 75 | N/A | N/A | N/A
8113 | Materials, Corrosion & Inspection Engineering | Materials | Thermal Test | N/A | Materials characterisation | Vicat softening points | The temperature at which a flat-ended needle penetrates the specimen to the depth of 1 mm under a specific load | Number | N/A | °C | Internal Use | ASTM D1525, ISO 306 | N/A | N/A | N/A
8114 | Materials, Corrosion & Inspection Engineering | Materials | Thermal Test | N/A | Materials characterisation | Short and long term aging tests | Accelerated weathering simulates the damaging effects of long term exposure of materials and coatings by exposing test samples to varying conditions of the most aggressive components of weathering - light, moisture, and heat | Visual | N/A | N/A | Internal Use | ASTM D2565, ASTM D4459, ASTM G155, ISO 4892 | N/A | N/A | N/A
8115 | Materials, Corrosion & Inspection Engineering | Materials | Thermal Test | N/A | materials characterisation | Weathering test | Simulates damaging effects of long term outdoor exposure of materials and coatings | Visual | N/A | N/A | Internal Use | ASTM G154, ASTM D4329, ASTM D4587, ISO 4892 | N/A | N/A | N/A
8116 | Materials, Corrosion & Inspection Engineering | Materials | Chemical Test | N/A | Permeability test | Permeability rate | To estimate the steady-state rate of transmission of a gas through plastics in the form of sheeting, film, plastic-coated papers or fabrics, and laminates. This test routine provides for the determination of permeance, gas transmission rate (GTR), and permeability (in the case of homogeneous materials). Two test methods are provided – Procedure M (Manometric) and Procedure V (Volumetric). | Number | N/A | g/m2 per day | Internal Use | ASTM D 1434-82;ASTM D1653;ASTM E96; ASTM F1249 | N/A | N/A | N/A
8117 | Materials, Corrosion & Inspection Engineering | Materials | Fire Test | N/A | Flammability test | Flammability rate | For flammability properties of polymers and plastics | Number | N/A | m/min | Internal Use | ASTM D2863, ASTM D635, ISO 3795 | N/A | N/A | N/A
8118 | Materials, Corrosion & Inspection Engineering | Materials | Mechanical Test | N/A | Creep test | Creep Damage | To measure how a material deforms over time while subjected to constant stress at a constant temperature. | Number | N/A | Creep rupture plot | Internal Use | BS EN ISO 899-1 | N/A | N/A | N/A
8119 | Materials, Corrosion & Inspection Engineering | Materials | Microspical | N/A | Microscopy | Scanning Electron Microscopy | The tool to examine for microscopical properties including micro-crack location, contamination identification, and electrostatic discharge damage. Other applications include the evaluation of materials (mechanical damage, elemental analysis, etc.) and quality control evaluations including weld cross-sections, plating/coating thickness, and dimension verification. | Visual | N/A | N/A | Internal Use | N/A | N/A | N/A | N/A
8120 | Materials, Corrosion & Inspection Engineering | Materials | Mechanical Test | N/A | Abrasion Test | Abrasion | Abrasion resistance can be defined as the ability of a surface to resist being worn away by rubbing or friction | Number | N/A | Abrasion resistance index | Internal Use | ASTM D 1044-05; ASTM D 4060-01 | N/A | N/A | N/A
8121 | Materials, Corrosion & Inspection Engineering | Materials | Mechanical Test | N/A | Compression Test | Compression strength | The determination of the mechanical properties of reinforced and unreinforced rigid plastics, including high-modulus composites, when loaded in compression at relatively low uniform rates of loading or straining. | Number | N/A | Mpa | Internal Use | ASTM D 695-02a | N/A | N/A | N/A
8122 | Materials, Corrosion & Inspection Engineering | Materials | Mechanical Test | N/A | Flexural Test | Flexural strength | The determination of flexural properties of reinforced and unreinforced plastics, including electrical insulating materials and high-modulus composites in the form of rectangular bars molded directly or cut from molded shapes, plates or sheets. These test routines are generally applicable to both semi-rigid and rigid materials | Number | N/A | Mpa | Internal Use | ASTM D 790-03 | N/A | N/A | N/A
8123 | Materials, Corrosion & Inspection Engineering | Materials | Mechanical Test | N/A | Hardness Test | Durometer | The procedure for determining indentation hardness of substances classified as vulcanized (thermoset) rubber, thermoplastic elastomers, cellular materials, elastomeric materials, gel-like materials, and some plastics | Number | N/A | Hardness number | Internal Use | ASTM D 2240-05 | N/A | N/A | N/A
8124 | Materials, Corrosion & Inspection Engineering | Materials | Mechanical Test | N/A | Impact Test | izod Impact | The determination of the resistance of plastics to "standardized" pendulum-type hammers, mounted in "standardized" machines, in breaking standard samples with one pendulum swing. | Number | N/A | J | Internal Use | ASTM D 256-06 | N/A | N/A | N/A
8125 | Materials, Corrosion & Inspection Engineering | Materials | Mechanical Test | N/A | Tear test | Tear resistance | The determination of the tear resistance of flexible sheeting and plastic film at very low rates of loading, 51 millimeters (2 inches)/min. and is designed to measure the force to initiate tearing. | Number | N/A | N | Internal Use | ASTM D 1004-03 | N/A | N/A | N/A
8126 | Materials, Corrosion & Inspection Engineering | Materials | Mechanical Test | N/A | Pull test | Pull strength | To determine the fastener pull-through resistance of multidirectional polymer matrix composites reinforced by high-modulus fibers | Number | N/A | in-lb | Internal Use | ASTM D7332 / D7332M - 16 | N/A | N/A | N/A
8127 | Materials, Corrosion & Inspection Engineering | Materials | Thermal Test | N/A | Material Characterisation | Fourier Transform Infrared (FTIR) | A reliable and cost-effective analytical tool for identification of polymers and assessment of the quality of plastic materials. | Spectrum | N/A | Wave numbers | Internal Use | ASTM E168, ASTM E1252 | N/A | N/A | N/A
8128 | Materials, Corrosion & Inspection Engineering | Materials | NA | N/A | Dimension | Per ply Thickness | Single wrap or layer (lamina) of a repair laminate | Number | N/A | mm | Internal Use | ASTM 3039 | N/A | N/A | N/A
8129 | Materials, Corrosion & Inspection Engineering | Materials | Material Characterisation | N/A | Tensile Test | Tensile Strength - Circumferential Direction | Tensile strength of the composite in the circumferential direction | Number | N/A | MPa | Internal Use | ISO 527-1, ISO 527-2, or ASTM D 3039 | N/A | N/A | N/A
8130 | Materials, Corrosion & Inspection Engineering | Materials | Mechanical Test | N/A | Tensile Test | Tensile Modulus - Circumferential Direction | Tensile modulus of the composite in the circumferential direction | Number | N/A | MPa | Internal Use | ISO 527-1, ISO 527-2, or ASTM D 3039 | N/A | N/A | N/A
8131 | Materials, Corrosion & Inspection Engineering | Materials | Mechanical Test | N/A | Tensile Test | Tensile Strain to Failure – Circumferential Direction | Tensile strain of the composite in the circumferential direction | Number | N/A | % | Internal Use | ISO 527-1, ISO 527-2, or ASTM D 3039 | N/A | N/A | N/A
8132 | Materials, Corrosion & Inspection Engineering | Materials | Mechanical Test | N/A | Tensile Test | Poisson's ratio– Circumferential Direction | The absolute value of the ratio of transverse strain to the corresponding axial strain resulting from uniformly distributed axial stress below the proportional limit of the material | Number | N/A | N/A | Internal Use | ASTM D638 | N/A | N/A | N/A
8133 | Materials, Corrosion & Inspection Engineering | Materials | Mechanical Test | N/A | Tensile Test | Tensile Strength – Axial Direction | Tensile strength of the composite in the axial direction | Number | N/A | MPa | Internal Use | ASTM D638 | N/A | N/A | N/A
8134 | Materials, Corrosion & Inspection Engineering | Materials | Mechanical Test | N/A | Tensile Test | Tensile Modulus – Axial Direction | Tensile modulus for the composite laminate in the axial direction | Number | N/A | MPa | Internal Use | ISO 527-1, ISO 527-2, or ASTM D 3039 | N/A | N/A | N/A
8135 | Materials, Corrosion & Inspection Engineering | Materials | Mechanical Test | N/A | Tensile Test | Tensile Strain to Failure – Axial Direction | Tensile strain of the composite in the axial direction | Number | N/A | % | Internal Use | ISO 527-1, ISO 527-2, or ASTM D 3039 | N/A | N/A | N/A
8136 | Materials, Corrosion & Inspection Engineering | Materials | Mechanical Test | N/A | Shear Test | Shear Modulus of Polymer | The ratio of shear stress to corresponding shear strain below the proportional limit, also called torsional modulus and modulus of rigidity | Number | N/A | MPa | Internal Use | ASTM E 143 | N/A | N/A | N/A
8137 | Materials, Corrosion & Inspection Engineering | Materials | Mechanical Test | N/A | Shear Test | Shear Strength of Polymer | The maximum load required to shear the specimen in such a manner that the moving portion of the load fixture has completely cleared the stationary portion, divided by the sheared area. It is expressed in mega-pascals (or pounds-force per square inch) based on the area of the sheared edge or edges | Number | N/A | MPa | Internal Use | ASTM D732 | N/A | N/A | N/A
8138 | Materials, Corrosion & Inspection Engineering | Materials | Mechanical Test | N/A | Material Characterisation | Shore D Hardness | Measure of surface hardness using a surface impresser or durometer | Number | N/A | N/A | Internal Use | ISO 868, ASTM D2583 (ASTM D 2240-04) | N/A | N/A | N/A
8139 | Materials, Corrosion & Inspection Engineering | Materials | Mechanical Test | N/A | Material Characterisation | Glass Transition Temperature | Temperature at which a polymer undergoes a marked change in physical properties | Number | N/A | °C | Internal Use | ASTM D 6604 | N/A | N/A | N/A
8140 | Materials, Corrosion & Inspection Engineering | Materials | Mechanical Test | N/A | Material Characterisation | Thermal Expansion Coefficient – Circumferential Direction | Thermal expansion coefficient of the composite in circumferential direction | Number | N/A | ppm/°C | Internal Use | ISO 11359-2, ASTM E 831 | N/A | N/A | N/A
8141 | Materials, Corrosion & Inspection Engineering | Materials | Mechanical Test | N/A | Material Characterisation | Thermal Expansion Coefficient – Axial Direction | Thermal expansion coefficient of the composite in axial direction | Number | N/A | ppm/°C | Internal Use | ISO 11359-2, ASTM E 832 | N/A | N/A | N/A
8142 | Materials, Corrosion & Inspection Engineering | Materials | Mechanical Test | N/A | Shear Test | Lap Shear Strength (lap adhesion) – 0.03” Bondline Thickness | Lap shear strength is a measure of how much shear force can be exerted on a lap joint before failure occurs | Number | N/A | MPa | Internal Use | EN 1465, ASTM D 3165 (ASTM D5868) | N/A | N/A | N/A
8143 | Materials, Corrosion & Inspection Engineering | Materials | Mechanical Test | N/A | Short-Term Pipe Spool Survival Test Type A Defect | Burst Pressure | The purpose of this test is to confirm the Repair System has acceptable interlaminar shear and bond strength. It demonstrates the integrity of a structural repair up to the yield level of the original pipe | Number | N/A | MPa, psi, bar | Internal Use | ASME PCC-2 App. III (with ASTM D 1599) | N/A | N/A | N/A
8144 | Materials, Corrosion & Inspection Engineering | Materials | Mechanical Test | N/A | Material Characterisation | Energy Release Rate | Energy dissipated, during the fracture per unit process of a newly created fracture surface area | Number | N/A | J/m2 | Internal Use | ASTM D1599 (Non-metallic) | N/A | N/A | N/A
8145 | Materials, Corrosion & Inspection Engineering | Materials | Mechanical Test | N/A | Material Characterisation | Impact Performance | Determination of the energy required to rupture coatings applied to pipe under specified conditions of impact from a falling weight. | Text | N/A | Pass/Fail | Internal Use | ASTM G14 Modified, ASTM D 1599 | N/A | N/A | N/A
8146 | Materials, Corrosion & Inspection Engineering | Materials | Mechanical Test | N/A | Material Characterisation | Lap Shear Adhesion Strength 1000hr Soak @ 194°F (90°C) 1000hr Soak @ 320°F (160°C) | Testing measures the ability of a material to withstand stresses set in a plane, where the exerted shear force is moving the two substrates in opposite directions | Number | N/A | N/A | Internal Use | ASTM D 5868 | N/A | N/A | N/A
8147 | Materials, Corrosion & Inspection Engineering | Materials | Plate Rolling | N/A | Dimension | Post-rolling measured plate thickness | Post-rolling measured plate thickness as per project specification | Number | N/A | mm | Internal Use | N/A | N/A | N/A | N/A
8148 | Materials, Corrosion & Inspection Engineering | Materials | Inspection | N/A | Plate Dimension | Plate Length | Length of plate | Number | N/A | mm | Internal Use | N/A | N/A | N/A | N/A
8149 | Materials, Corrosion & Inspection Engineering | Materials | Inspection | N/A | Plate Dimension | Plate Width | Width of plate | Number | N/A | mm | Internal Use | N/A | N/A | N/A | N/A
8150 | Materials, Corrosion & Inspection Engineering | Materials | Inspection | N/A | Plate Dimension | Plate Thickness | Thickness of plate | Number | N/A | mm | Internal Use | N/A | N/A | N/A | N/A
8151 | Materials, Corrosion & Inspection Engineering | Materials | Inspection | N/A | Pipe Dimension | Pipe Diameter | Diameter of pipe | Number | N/A | mm | Internal Use | Tubular and linepipe | N/A | N/A | N/A
8152 | Materials, Corrosion & Inspection Engineering | Materials | Inspection | N/A | Pipe Dimension | Pipe Length | Length of pipe | Number | N/A | mm | Internal Use | Tubular and linepipe | N/A | N/A | N/A
8153 | Materials, Corrosion & Inspection Engineering | Materials | Inspection | N/A | Pipe Dimension | Pipe Thickness | Thickness of pipe | Number | N/A | mm | Internal Use | Tubular and linepipe | N/A | N/A | N/A
8154 | Materials, Corrosion & Inspection Engineering | Materials | Inspection | N/A | Beam Dimension | Height | Height of beam | Number | N/A | mm | Internal Use | N/A | N/A | N/A | N/A
8155 | Materials, Corrosion & Inspection Engineering | Materials | Inspection | N/A | Beam Dimension | Flange Thickness | Flange thickness of beam | Number | N/A | mm | Internal Use | N/A | N/A | N/A | N/A
8156 | Materials, Corrosion & Inspection Engineering | Materials | Inspection | N/A | Beam Dimension | Flange Length | Flange length of beam | Number | N/A | mm | Internal Use | N/A | N/A | N/A | N/A
8157 | Materials, Corrosion & Inspection Engineering | Materials | Inspection | N/A | Beam Dimension | Web Thickness | Web thickness of beam | Number | N/A | mm | Internal Use | N/A | N/A | N/A | N/A
8158 | Materials, Corrosion & Inspection Engineering | Materials | Mechanical Test | N/A | Flatness Test | Plate Flatness | The permissible variation from flatness in either the length or width direction | Number | N/A | mm | Internal Use | EN 10029 - Class S | N/A | N/A | N/A
8159 | Materials, Corrosion & Inspection Engineering | Materials | Mechanical Test | N/A | Strain Aged Test | Charpy Impact | Impact test on strain-aged sample | Number | N/A | J | Internal Use | EN 10225 - Option 11 | N/A | N/A | N/A
8160 | Materials, Corrosion & Inspection Engineering | Corrosion | Corrosion Study | N/A | Process Information | Process Overview | Process overview shall consists information regarding the plant or facilities or platform involved as well as the processing occur within the unit. Information related to designing the facilities in accordance with like to like facilities shall also be incorporated. Additionally, this section shall elaborate on the production flow expected from feed of the unit to export. | Text | N/A | N/A | Internal Use | SME Input | N/A | N/A | N/A
8161 | Materials, Corrosion & Inspection Engineering | Corrosion | Corrosion Study | N/A | Process Information | Design and Operating Condition | Description on design versus operating parameters preferably in table format | Text | N/A | N/A | Internal Use | SME Input | N/A | N/A | N/A
8162 | Materials, Corrosion & Inspection Engineering | Corrosion | Corrosion Study | N/A | Process Information | Potential Corrodent | Description on anticipated corrodent in process fluids | Text | N/A | N/A | Internal Use | SME Input | N/A | N/A | N/A
8163 | Materials, Corrosion & Inspection Engineering | Corrosion | Corrosion Study | N/A | Damage Mechanism Assessment | Degradation Mechanisms Type | A process that induces deleterious micro and/or macro material changes over time that is harmful to the material, condition or mechanical properties that can affect the integrity of asset. Common damage mechanisms include corrosion, chemical attack, creep, erosion, fatigue, fracture and thermal aging. | Text | N/A | N/A | Internal Use | PTS150401 CMP | N/A | N/A | N/A
8164 | Materials, Corrosion & Inspection Engineering | Corrosion | Corrosion Study | N/A | Damage Mechanism Assessment | Corrosion Rate Prediction and Modelling | A prediction software use to predict internal corrosion based on operating parameter, corrodents, process fluid, etc. Corrosion prediction software such as Supercorp© can be utilised to determine the expected corrosion rate. | Number | N/A | mm/year | Internal Use | PTS154001 PRBI & SME Input | N/A | N/A | N/A
8165 | Materials, Corrosion & Inspection Engineering | Corrosion | Corrosion Control | N/A | Material Selection | Material Type | Type of material category which include Carbon Steel, Stainless Steel, Low Alloy Steel, Nickel Based Alloy, Copper Nickel Alloy, Non-Metallic and others. | Text | N/A | N/A | Internal Use | SME Input | N/A | N/A | N/A
8166 | Materials, Corrosion & Inspection Engineering | Corrosion | Corrosion Control | N/A | Material Selection | Corrosion Allowance | Additional thickness added to metal i.e. carbon steel required thickness to cater for internal corrosion throughout the component design life | Text and number -[number][text-unit] | N/A | [numerical][text-unit] | Internal Use | SME Input eg: 3mm | N/A | N/A | N/A
8167 | Materials, Corrosion & Inspection Engineering | Corrosion | Corrosion Control | N/A | Design | Process Design | Function of specific process/system to be defined in CDBM such as but not limited to the following: 1. Dehydration System - to remove moisture (Glycol Dehydrator, Molsive Type Dehydrator) 2. Mercury Absorber - to remove mercury to prevent against Liquid Metal Embrittlement (LME) 3. Acid Gas Removal Unit (AGRU) 4. Chloride Treater | Text | N/A | N/A | Internal Use | SME Input | N/A | N/A | N/A
8168 | Materials, Corrosion & Inspection Engineering | Corrosion | Corrosion Control | N/A | Design | Equipment/Piping Design | Corrosion mitigation via design to be specified in the CDBM document such as but not limited to the following: 1. Crevice-Corr: Usage of Teflon I-Rod 2. Galvanic-Corr: Installation of Insulation Flange at flanges in between two different materials 3. Erosion-Corr: Elbow with higher wall thickness; long radius 4. Fatigue-Vibration: Installation of additional support at areas expose to vibration | Text | N/A | N/A | Internal Use | SME Input | N/A | N/A | N/A
8169 | Materials, Corrosion & Inspection Engineering | Corrosion | Corrosion Control | N/A | Chemical Injection | Integrity Chemical | Chemicals are injected to process stream in several locations and for different purposes. It may be used to prevent hydrate formation, to increase or decrease coagulation rate, to prevent foaming or corrosion and others. Several type of integrity chemical injection includes Corrosion Inhibitor, Oxygen Scavenger, H2S Scavenger, Biocide, Neutralizing Amine, etc. Chemical Selection and Qualification shall be done to ensure chemical integrity and compatibility are validated. | Text | N/A | N/A | Internal Use | SME Input | N/A | N/A | N/A
8170 | Materials, Corrosion & Inspection Engineering | Corrosion | Corrosion Control | N/A | Chemical Injection | Process Chemical | Chemicals are injected to process stream in several locations and for different purposes. It may be used to prevent hydrate formation, to increase or decrease coagulation rate, to prevent foaming or corrosion and others. Several type of process chemical injection includes MEG, Methanol, Scale Inhibitor, Na2CO3 Injection, Pour Point Depressant, etc | Text | N/A | N/A | Internal Use | SME Input | N/A | N/A | N/A
8171 | Materials, Corrosion & Inspection Engineering | Corrosion | Corrosion Control | Cathodic Protection | Cathodic Protection Type | Sacrificial Anode Cathodic Protection | Cathodic protection (CP) can be defined as electrochemical protection by decreasing the corrosion potential to a level at which the corrosion rate of the metal is significantly reduced (ISO 8044) or a technique to reduce corrosion of a metal surface by making that surface the cathode of an electrochemical cell (NACE RP0176). Sacrificial Anode CP (SACP), also known as galvanic anode CP systems, the anode of the electrochemical cell is a casting of an electrochemically active alloy (normally aluminium, zinc or magnesium based). This anode is also the current source for the CP system and will be consumed overtime. | Text | N/A | N/A | Internal Use | DNV RP B401 | N/A | N/A | N/A
8172 | Materials, Corrosion & Inspection Engineering | Corrosion | Corrosion Control | Cathodic Protection | Cathodic Protection Type | Impressed Current Cathodic Protection | Cathodic protection (CP) can be defined as electrochemical protection by decreasing the corrosion potential to a level at which the corrosion rate of the metal is significantly reduced (ISO 8044) or a technique to reduce corrosion of a metal surface by making that surface the cathode of an electrochemical cell (NACE RP0176). Impressed Current CP (ICCP) utilises an inert (non-consuming) anode and the current is supplied by a rectifier for the protection of the structure, sub-system or component (Protection Object). | Text | N/A | N/A | Internal Use | DNV RP B401 | N/A | N/A | N/A
8173 | Materials, Corrosion & Inspection Engineering | Corrosion | Corrosion Control | Cathodic Protection | Cathodic Protection Criteria | Protective Potentials | Protective potential is a potential where metallic surface eg carbon steel is expected free from corrosion. a) Seawater: CP potential in range of -800mV to -1100mV relative to the Ag/AgCl electrode b) Sewater with MIC: CP potential in range of -900mV to -1100mV relative to the Ag/AgCl electrode c) Underground/Soil: CP potential in range of -850mv to -1150mV relative to Cu/CuSO4 electrode d) For Underground/Soil with MIC: CP potential in range of -950mv to -1150mV relative to Cu/CuSO4 electrode. | Text - Unit (mV) | N/A | N/A | Internal Use | SME Input | N/A | N/A | N/A
8174 | Materials, Corrosion & Inspection Engineering | Corrosion | Corrosion Control | N/A | Protective Coating | New Construction Coating System | External coating system to be applied for new construction facilities. | Text & Number - [N][Running Number]-[Running Alphabet] | N/A | N/A | Internal Use | SME Input | N/A | N/A | N/A
8175 | Materials, Corrosion & Inspection Engineering | Corrosion | Corrosion Control | N/A | Protective Coating | Maintenance Coating System | External coating system to be applied for facilities during maintenance program. | Text & Number - [M][Running Number]-[Running Alphabet] | N/A | N/A | Internal Use | SME Input | N/A | N/A | N/A
8176 | Materials, Corrosion & Inspection Engineering | Corrosion | Corrosion Control | N/A | Protective Coating | Internal Lining System | Internal coating system to be applied for new construction facilities as well as during maintenance program. | Text & Number - [L][Running Number]-[Running Alphabet] | N/A | N/A | Internal Use | SME Input | N/A | N/A | N/A
8177 | Materials, Corrosion & Inspection Engineering | Corrosion | Corrosion Control | N/A | Protective Coating | Surface Profile | Surface Profile for coating application | Text - Unit | N/A | Micron (μm) | Internal Use | SME Input | N/A | N/A | N/A
8178 | Materials, Corrosion & Inspection Engineering | Corrosion | Corrosion Control | N/A | Protective Coating | Dry Film Thickness | Dry Film Thickness is thickness of the dried or cured coating film. | Text - Unit | N/A | Micron (μm) | Internal Use | PTS 15.20.03 | N/A | N/A | N/A
8179 | Materials, Corrosion & Inspection Engineering | Corrosion | Corrosion Control | N/A | Preservation | Preservation Type | Methodology for safe keeping of new and old equipment to sustain its integrity and condition. The term Preservation is used in this document to serve both Mothballing and Preservation terms. | Text | N/A | N/A | Internal Use | PTS 15.20.16 | N/A | N/A | N/A
8180 | Materials, Corrosion & Inspection Engineering | Corrosion | Corrosion Control | N/A | Preservation Type | Preservation | Methodology for safe keeping of new equipment to sustain its integrity and condition prior to commissioning. The term Preservation is used in this document to serve both Mothballing and Preservation terms. | Text | N/A | N/A | Internal Use | PTS 15.20.16 | N/A | N/A | N/A
8181 | Materials, Corrosion & Inspection Engineering | Corrosion | Corrosion Control | N/A | Preservation Type | Mothballing | Methodology for safe keeping of in-service equipment to sustain its integrity and condition for a defined non-operational period of time prior to re-entry into service (re-commissioning). | Text | N/A | N/A | Internal Use | PTS 15.20.16 | N/A | N/A | N/A
8182 | Materials, Corrosion & Inspection Engineering | Corrosion | Corrosion Testing & Monitoring | N/A | Corrosion Rate | Corrosion Coupon Type | A piece of metallic test sample insert and exposed to similar process condition to replicate corrosion that occur on metallic surface under investigation and/or monitoring. | Text | N/A | N/A | Internal Use | SME Input | N/A | N/A | N/A
8183 | Materials, Corrosion & Inspection Engineering | Corrosion | Corrosion Testing & Monitoring | N/A | Corrosion Rate | Corrosion Coupon Tagging | Corrosion Coupon Tagging to assist in locating the actual point where coupon is installed to monitor the corrosion rate or internal degradation (polymer coupon). | Text and Number - [CC-Running Number] | N/A | N/A | Internal Use | SME Input | N/A | N/A | N/A
8184 | Materials, Corrosion & Inspection Engineering | Corrosion | Corrosion Testing & Monitoring | N/A | Corrosion Rate | Corrosion Probe | A corrosion probe is a type of electrochemical response monitoring device that is inserted into the system and used to record live corrosion rate data in a given process environment. | Text | N/A | N/A | Internal Use | SME Input | N/A | N/A | N/A
8185 | Materials, Corrosion & Inspection Engineering | Corrosion | Corrosion Testing & Monitoring | N/A | Corrosion Rate | Corrosion Probe Tagging | Corrosion Probe Tagging to assist in locating the actual point where corrosion probe is installed to monitor the corrosion rate or presence of contaminant (i.e. sand sensor). | Text and Number - [CP-Running Number] | N/A | N/A | Internal Use | SME Input | N/A | N/A | N/A
8186 | Materials, Corrosion & Inspection Engineering | Corrosion | Corrosion Testing & Monitoring | N/A | Corrosion Rate | Real-Time Thickness Sensor | A sensor installed from external side of metallic surface to continuously monitor the thickness of the actual equipment or piping and converted into real time corrosion rate. | Text | N/A | N/A | Internal Use | SME Input | N/A | N/A | N/A
8187 | Materials, Corrosion & Inspection Engineering | Corrosion | Corrosion Testing & Monitoring | N/A | Corrosion Rate | Real-Time Thickness Sensor Tagging | Real-Time Thickness Sensor Tagging to assist in locating the actual point where the sensor is installed to monitor the metal thickness. | Text and Number - [CT-Running Number] | N/A | N/A | Internal Use | SME Input | N/A | N/A | N/A
8188 | Materials, Corrosion & Inspection Engineering | Corrosion | Corrosion Testing & Monitoring | N/A | Operating Parameters | Pressure Indicator Tagging | Pressure Indicator (PI) Tagging to assist in locating the actual point where the PI is installed to monitor the operating pressure. This tagging shall be aligned with P&ID. | Text and Number - [PI-Running Number] | N/A | N/A | Internal Use | SME Input | N/A | N/A | N/A
8189 | Materials, Corrosion & Inspection Engineering | Corrosion | Corrosion Testing & Monitoring | N/A | Operating Parameters | Temperature Indicator Tagging | Temperature Indicator (TI) Tagging to assist in locating the actual point where TI is installed to monitor the operating temperature. This tagging shall be aligned with P&ID. | Text and Number - [TI-Running Number] | N/A | N/A | Internal Use | SME Input | N/A | N/A | N/A
8190 | Materials, Corrosion & Inspection Engineering | Corrosion | Corrosion Testing & Monitoring | N/A | Operating Parameters | Flow Indicator Tagging | Flow Indicator (FI) Tagging to assist in locating the actual point where FI is installed to monitor the flowrate. This tagging shall be aligned with P&ID. | Text and Number - [FI-Running Number] | N/A | N/A | Internal Use | SME Input | N/A | N/A | N/A
8191 | Materials, Corrosion & Inspection Engineering | Corrosion | Corrosion Testing & Monitoring | N/A | Corrodent | Online Analyser Tagging | Online Analyser Tagging to assist in locating the actual point where analyser is installed to monitor the required process parameters. This tagging shall be aligned with P&ID. | Text and Number | N/A | N/A | Internal Use | SME Input (Tagging as per PID) | N/A | N/A | N/A
8192 | Materials, Corrosion & Inspection Engineering | Corrosion | Corrosion Testing & Monitoring | N/A | Corrodent | Sampling Connection Tagging | Sampling Point Tagging to assist in locating the actual point where sampling point is installed to collect liquid or gas sample for corrosion testing. This tagging shall be aligned with P&ID. | Text and Number - [SC-Running Number] | N/A | N/A | Internal Use | SME Input | N/A | N/A | N/A
8193 | Materials, Corrosion & Inspection Engineering | Corrosion | Corrosion Testing & Monitoring | N/A | Corrodent | Bioprobe | A piece of metallic test sample insert and exposed to similar process condition to replicate growth of sessile type bacteria on metallic surface which can later be counted using serial dilution technique or other advance microbilogical analysis method. | Text | N/A | N/A | Internal Use | SME Input | N/A | N/A | N/A
8194 | Materials, Corrosion & Inspection Engineering | Corrosion | Corrosion Testing & Monitoring | N/A | Material Degradation | Non-Metallic Coupon | A piece of non-metallic test sample insert and exposed to similar process condition to replicate non-metallic degradation occur on non-metallic surface under investigation and/or monitoring. | Text | N/A | N/A | Internal Use | SME Input | N/A | N/A | N/A
8195 | Materials, Corrosion & Inspection Engineering | Corrosion | Corrosion Testing & Monitoring | N/A | Material Degradation | Non-Metallic Coupon Tagging | Non-metallic Coupon Tagging to assist in locating the actual point where coupon is installed to monitor the non-metallic material degradation (e.g. polymer coupon). | Text and Number - [CC-Running Number] | N/A | N/A | Internal Use | SME Input | N/A | N/A | N/A
8196 | Materials, Corrosion & Inspection Engineering | Corrosion | Corrosion Control | N/A | Operational Pigging | Pig Type | Type of pig selected for pipeline cleaning | Text | N/A | N/A | Internal Use | SME Input | N/A | N/A | N/A
8197 | Materials, Corrosion & Inspection Engineering | Corrosion | Corrosion Control | N/A | Operational Pigging | Frequency | Frequency of operational pigging to be conducted | Text | N/A | N/A | Internal Use | SME Input | N/A | N/A | N/A
8198 | Materials, Corrosion & Inspection Engineering | Corrosion | Corrosion Control | N/A | Preservation Period | Temporary Preservation | Period of idleness between operating periods which may be up to 2 months. | Text | N/A | N/A | Internal Use | PTS 15.20.16 | N/A | N/A | N/A
8199 | Materials, Corrosion & Inspection Engineering | Corrosion | Corrosion Control | N/A | Preservation Period | Short-Term Preservation | Period of idleness up to one (1) year. | Text | N/A | N/A | Internal Use | PTS 15.20.16 | N/A | N/A | N/A
8200 | Materials, Corrosion & Inspection Engineering | Corrosion | Corrosion Control | N/A | Preservation Period | Long-Term Preservation | Period of idleness more than one (1) year, up to three (3) years. Proper integrity assessment is required after period of three (3) years. For any preservation period beyond three (3) years, Long-Term Preservation modes shall be used in staggered. | Text | N/A | N/A | Internal Use | PTS 15.20.16 | N/A | N/A | N/A
8201 | Materials, Corrosion & Inspection Engineering | Corrosion | Corrosion Control | N/A | Preservation Information | Asset Type | Equipment, piping or component subjected to preservation | Text | N/A | N/A | Internal Use | SME Input | N/A | N/A | N/A
8202 | Materials, Corrosion & Inspection Engineering | Corrosion | Corrosion Control | N/A | Preservation Information | Preservation Record | Preservation Record is a compilation of all preservation documents including preservation method, preservation duration, checklist, list of preserved equipment, maintenance & monitoring records, and verification by user and vendor. | Text | N/A | N/A | Internal Use | PTS 15.20.16 | N/A | N/A | N/A
8203 | Materials, Corrosion & Inspection Engineering | Corrosion | Corrosion Control | N/A | Preservation Information | Inert Media | A media which is non-corrosive and non-flammable such as nitrogen (99.99% purity), dry air with relative humidity less than 40% or water with chemical treatment. | Text | N/A | N/A | Internal Use | PTS 15.20.16 | N/A | N/A | N/A
8204 | Materials, Corrosion & Inspection Engineering | Corrosion | Corrosion Control | N/A | Preservation Method | Cocooning | Cocooning is a method to totally wrap the component to be preserved. Air circulated between the cocoon and the surface of the protected equipment shall be controlled to relative humidity of 40% or less. | Text | N/A | N/A | Internal Use | PTS 15.20.16 and SME Input | N/A | N/A | N/A
8205 | Materials, Corrosion & Inspection Engineering | Corrosion | Corrosion Control | N/A | Preservation Method | Protective Coating | Preservation by means of application of protective coating can help to minimise risk of external and internal corrosion. Surface shall be thoroughly cleaned and dried as per PTS 15.20.03. Routine maintenance painting program external protection should be done. Oil coating or rust preventative grease should be used for internal protection for the stationary equipment. | Text | N/A | N/A | Internal Use | PTS 15.20.16 and SME Input | N/A | N/A | N/A
8206 | Materials, Corrosion & Inspection Engineering | Corrosion | Corrosion Control | N/A | Preservation Method | Wrapping | Wrap materials shall waterproof material paper or VPI paper. | Text | N/A | N/A | Internal Use | PTS 15.20.16 and SME Input | N/A | N/A | N/A
8207 | Materials, Corrosion & Inspection Engineering | Corrosion | Corrosion Control | N/A | Preservation Method | Protective Housing and Covering | Protective housing and covering are used to cover the component to be preserved and they shall not be used for outdoors. Recommended to use plywood boxes over rotating equipment, tape covering over exposed motor/pump, and polyethylene bags over instrument equipment. | Text | N/A | N/A | Internal Use | PTS 15.20.16 and SME Input | N/A | N/A | N/A
8208 | Materials, Corrosion & Inspection Engineering | Corrosion | Corrosion Control | N/A | Preservation Method | Filling | Filling is method to to protect all hermetically closed equipment by means of filling with fluid which can be dry sweet fuel gas, dry crude oil, deoxygenated fresh water, desiccants, nitrogen or dry air. VpCI shall be used advantageously for the internal protection of dry equipment and closed off from atmospheric. | Text | N/A | N/A | Internal Use | PTS 15.20.16 and SME Input | N/A | N/A | N/A
8209 | Materials, Corrosion & Inspection Engineering | Corrosion | Corrosion Control | N/A | Preservation Method | Electrical Heating | Electrical heating utilises Fan Heaters for space heating. Warm air should be used for equipment which is cocooned or otherwise enclosed. Anti-condensation heaters should be used for electrical equipment. | Text | N/A | N/A | Internal Use | PTS 15.20.16 and SME Input | N/A | N/A | N/A
8210 | Materials, Corrosion & Inspection Engineering | Corrosion | Corrosion Study | Corrosion Group | Drawing Markup | Corrosion Group Markup Line Type (Carbon Steel) | Markup of static equipment and/or piping operated with similar operating parameters, containing similar process stream, constructed of similar materials of construction and susceptible to similar Degradation Mechanisms. Corrosion Group shall be marked on PFD and PID using unique colour scheme and/or cross-hatching to distinguish with another CGs. | Line Type | N/A | Carbon Steel - Straight Line | Internal Use | PTG PRBI Methodology | N/A | N/A | N/A
8211 | Materials, Corrosion & Inspection Engineering | Corrosion | Corrosion Study | Corrosion Group | Drawing Markup | Corrosion Group Markup Line Type (Stainless Steel) | Markup of static equipment and/or piping operated with similar operating parameters, containing similar process stream, constructed of similar materials of construction and susceptible to similar Degradation Mechanisms. Corrosion Group shall be marked on PFD and PID using unique colour scheme and/or cross-hatching to distinguish with another CGs. | Line Type | N/A | Stainless Steel - Dash Line | Internal Use | PTG PRBI Methodology | N/A | N/A | N/A
8212 | Materials, Corrosion & Inspection Engineering | Corrosion | Corrosion Study | Corrosion Group | Drawing Markup | Corrosion Group Markup Line Type (Low Alloy Steel) | Markup of static equipment and/or piping operated with similar operating parameters, containing similar process stream, constructed of similar materials of construction and susceptible to similar Degradation Mechanisms. Corrosion Group shall be marked on PFD and PID using unique colour scheme and/or cross-hatching to distinguish with another CGs. | Line Type | N/A | Alloy - Long Dash Dot Line | Internal Use | PTG PRBI Methodology | N/A | N/A | N/A
8213 | Materials, Corrosion & Inspection Engineering | Corrosion | Corrosion Study | Corrosion Group | Drawing Markup | Corrosion Group Markup Line Type (Other Materials) | Markup of static equipment and/or piping operated with similar operating parameters, containing similar process stream, constructed of similar materials of construction and susceptible to similar Degradation Mechanisms. Corrosion Group shall be marked on PFD and PID using unique colour scheme and/or cross-hatching to distinguish with another CGs. | Line Type | N/A | Other Materials - Long Dash Double Dot Line | Internal Use | PTG PRBI Methodology | N/A | N/A | N/A
8214 | Materials, Corrosion & Inspection Engineering | Corrosion | Corrosion Study | Corrosion Group | Drawing Markup | Corrosion Group Legend | Legend consist of CG Markup (colour scheme and line pattern), CG Identification and CG Name. | Text and Symbol | N/A | N/A | Internal Use | SME Input | N/A | N/A | N/A
8215 | Materials, Corrosion & Inspection Engineering | Corrosion | Corrosion Study | N/A | Corrosion Group Information | Corrosion Group Identification (ID) | Corrosion Group Identification is to demarcate between one group to another. CG ID shall be recorded in CG/Circuit Identification Log Listing consisting a Unique Identifier, CG ID Number and description (process service). The unique identifier also known as CG Legend is the representative colour scheme or cross-hatching used to identify the CG on PFD and PID. | Text (Plant Name-Unit Name-CG Running Number-Material) | N/A | N/A | Internal Use | PTG PRBI Methodology eg: GPP2-AGRU-CG01-C C- Carbon Steel S - Stainless Steel L - Low Alloy Steel O - Other Materials | N/A | N/A | N/A
8216 | Materials, Corrosion & Inspection Engineering | Corrosion | Corrosion Study | Corrosion Group | Corrosion Group Information | Corrosion Group Name | Corrosion Group Name is usually assigned based on the Process Service and Materials of Construction. | Text - Abbreviation [Process Service (Material of Construction)] | N/A | N/A | Internal Use | PTG PRBI Methodology Eg: Antifoam (CS); Crude Oil (CS); Wet Gas (SS) | N/A | N/A | N/A
8217 | Materials, Corrosion & Inspection Engineering | Corrosion | Corrosion Study | Corrosion Group | Corrosion Group Information | Corrosion Group Markup Line Type (Carbon Steel) | Line Type use to distinguish between individual CG Markup in a process flow. For Carbon Steel Material, it shall be recorded as Straight Line. | Line Type | N/A | Carbon Steel - Straight Line | Internal Use | PTG PRBI Methodology | N/A | N/A | N/A
8218 | Materials, Corrosion & Inspection Engineering | Corrosion | Corrosion Study | Corrosion Group | Corrosion Group Information | Corrosion Group Markup Line Type (Stainless Steel) | Line Type use to distinguish between individual CG Markup in a process flow. For Stainless Steel Material, it shall be recorded as Dash Line. | Line Type | N/A | Stainless Steel - Dash Line | Internal Use | PTG PRBI Methodology | N/A | N/A | N/A
8219 | Materials, Corrosion & Inspection Engineering | Corrosion | Corrosion Study | Corrosion Group | Corrosion Group Information | Corrosion Group Markup Line Type (Low Alloy Steel) | Line Type use to distinguish between individual CG Markup in a process flow. For Alloy Material, it shall be recorded as Dash Dot Line. | Line Type | N/A | Alloy - Long Dash Dot Line | Internal Use | PTG PRBI Methodology | N/A | N/A | N/A
8220 | Materials, Corrosion & Inspection Engineering | Corrosion | Corrosion Study | Corrosion Group | Corrosion Group Information | Corrosion Group Markup Line Type (Other Materials) | Line Type use to distinguish between individual CG Markup in a process flow. For Other Type of Material, it shall be recorded as Long Dash Double Dot Line. | Line Type | N/A | Other Materials - Long Dash Double Dot Line | Internal Use | PTG PRBI Methodology | N/A | N/A | N/A
8221 | Materials, Corrosion & Inspection Engineering | Corrosion | Corrosion Study | Corrosion Group | Corrosion Group Information | Corrosion Group Description | The Corrosion Group Description is a short narrative description of the CG that includes the name of the CG, the starting point of the group, and the termination point of the group. The description shall include starting point, end point as well as equipment/piping that this CG pass through. Example: Wellhead to Separator V-500; Piping from top outlet of C-101 to inlet of E-101. | Text | N/A | N/A | Internal Use | PTG PRBI Methodology | N/A | N/A | N/A
8222 | Materials, Corrosion & Inspection Engineering | Corrosion | Corrosion Study | Corrosion Group | Corrosion Group Information | Process Description | Process Description is description of process and operating condition of the static equipment and piping identified under Corrosion Group Description. Process Description shall also include list of corrodents and critical factors; highlights on potential upset condition (depressurization, wet instead of dry service, hot spot, etc), cyclic condition, regeneration efficiency, shutdown and start-up operation philosophy, etc. | Text | N/A | N/A | Internal Use | SME Input | N/A | N/A | N/A
8223 | Materials, Corrosion & Inspection Engineering | Corrosion | Corrosion Study | Corrosion Group | Corrosion Group Information | Material of Construction | Type of material category which include Carbon Steel, Stainless Steel, Low Alloy Steel, Nickel Based Alloy, Copper Nickel Alloy, Non-Metallic and others. This shall include the material grade e.g. ASTM 516 Gr 70. Any cladding/lining presence in the equipment/piping shall also be highlighted both the base metal and cladding/lining material. | Text - Material Acronym | N/A | N/A | Internal Use | SME Input eg: Carbon Steel = CS Stainless Steel = SS316L, SS304L, DSS Copper Nickle Alloy = 90-10 CuNi, 70-30 CuNi Low Alloy Steel = 5Cr-0.5Mo, 9Cr-1 Mo Others = Incolloy 800H, Inconnel 650, PTFE, Galv, Monel | N/A | N/A | N/A
8224 | Materials, Corrosion & Inspection Engineering | Corrosion | Corrosion Study | Corrosion Group | Corrosion Group Information | Expected Internal Corrosion Rate | For components without thickness measurement data, expected CR can be used in the assessment and can be obtained from one of the following: i. Published CR data in literature or standard e.g. API RP 581 ii. CR prediction software or modelling e.g. Supercorp© iii. Estimation based on experience with similar service iv. Define by SME v. Design CR based on design corrosion allowance over the design life | [number][text-unit] | N/A | [numerical] [mm/year] | Internal Use | PTG 154001 PRBI eg: 0.50mm/year | N/A | N/A | N/A
8225 | Materials, Corrosion & Inspection Engineering | Corrosion | Corrosion Study | Corrosion Group | Corrosion Group Information | Expected External Corrosion Rate | External corrosion rate is based on; 1. Published or calculated CR data from API RP 581 ii. Estimation based on experience with similar service iii. Define by SME | [number][text-unit] | N/A | [numerical] [mm/year] | Internal Use | PTG 154001 PRBI eg: 0.50mm/year | N/A | N/A | N/A
8226 | Materials, Corrosion & Inspection Engineering | Corrosion | Corrosion Study | Corrosion Group | Corrosion Rate (CR) Monitoring and Assessment | Monitored Corrosion Rate | Monitored CR can be obtained from other NDE methods, coupon, or probe. The values should be compared with the previous inspections data. | [number][text-unit] | N/A | [numerical] [mm/year] | Internal Use | PTG 154001 PRBI eg: 0.50mm/year | N/A | N/A | N/A
8227 | Materials, Corrosion & Inspection Engineering | Corrosion | Corrosion Study | Corrosion Group | Corrosion Rate (CR) Monitoring and Assessment | Measured Corrosion Rate | Measured CR can be obtained from the following: a) Ultrasonic Thickness Measurement, either Short Term Average CR or Long Term Average CR b) Real-time thickness measurement sensor c) Corrosion Probe CR d) Corrosion Coupon CR | number and text - [number][mm/year] | N/A | N/A | Internal Use | PTG 154001 PRBI & SME eg: 0.50mm/year | N/A | N/A | N/A
8228 | Materials, Corrosion & Inspection Engineering | Corrosion | Corrosion Study | Corrosion Group | Corrosion Rate (CR) Monitoring and Assessment | Predicted Corrosion Rate | Corrosion rate from corrosion rate prediction software | number and text - [number][mm/year] | N/A | N/A | Internal Use | SME eg: 0.50mm/year | N/A | N/A | N/A
8229 | Materials, Corrosion & Inspection Engineering | Corrosion | Corrosion Study | Corrosion Group | Corrosion Rate (CR) Monitoring and Assessment | PRBI Calculated Corrosion Rate | PRBI Calculated CR is based on CUI assessment considering the following: i. Area Humidity ii. Operating Temperature iii. Insulation Type iv. Insulation and Coating Conditions | [number][text-unit] | N/A | [numerical] [mm/year] | Internal Use | PTG 154001 PRBI eg: 0.50mm/year | N/A | N/A | N/A
8230 | Materials, Corrosion & Inspection Engineering | Corrosion | Damage Mechanism | Corrosion Group | Thinning | Acid Dew Point Corrosion | Acid Dewpoint Corrosion of Flue Gas Dew Point Corrosion typically occurs when sulfur, nitrogen, and chlorine species in fuel will form sulfur dioxide, sulfur trioxide, nitrogen dioxide, and hydrogen chloride gas to go along with the CO2 within the combustion products. At temperatures at or below the dew point, these gases and the water vapor in the flue gas will condense to form sulfurous acid, sulfuric acid, nitric acid, hydrochloric acid, and carbonic acid, which can lead to severe corrosion. | Text - Abbreviation (ADewPoint-Corr) | N/A | N/A | Internal Use | PRBI V3 Definition | N/A | N/A | N/A
8231 | Materials, Corrosion & Inspection Engineering | Corrosion | Damage Mechanism | Corrosion Group | Thinning | Acid Sour Water Corrosion | Acidic Sour Water Corrosion (ASW-Corr); affects mainly CS; in systems with water containing H2S and with pH below neutral pH 7. Corrosion damage will be general thinning. The presence of chlorides in combination with a pH below 4.5 significantly affect the corrosion rate.Presence of air or oxidants may also increase the corrosion. It is assumed that the normal concentration of oxygen is less than 50 ppb. A high flow velocity can have an adverse effect on the corrosion. It is assumed that the effect is negligible for velocities less than 1.83 m/s (6 ft/s). When velocities exceed 1.83 m/s (6 ft/s), this can lead to potentially higher corrosion rates and possible localized corrosion. | Text - Abbreviation (ASourW-Corr) | N/A | N/A | Internal Use | API 571 | N/A | N/A | N/A
8232 | Materials, Corrosion & Inspection Engineering | Corrosion | Damage Mechanism | Corrosion Group | Thinning | Ammonium Bisulphide Corrosion | Ammonium Bisulphide Corrosion (NH4HS-Corr); affects mainly reactor effluent systems of sour crude processing; where the byproducts of reaction, NH3 and H2S forms NH4HS that deposits out below its sublimation temperature and typically requires water wash. The solution of NH4HS becomes corrosive If NH4HS concentration > 3 wt% (CS systems); > 6 wt% for Duplex Stainless Steel systems. Velocity < 1m/s can lead to underdeposit pitting, > 6m/s can lead to high general thinning (CS systems). | Text - Abbreviation (NH4HS-Corr) | N/A | N/A | Internal Use | API 571 | N/A | N/A | N/A
8233 | Materials, Corrosion & Inspection Engineering | Corrosion | Damage Mechanism | Corrosion Group | Thinning | Ammonium Carbamate Corrosion | Ammonium carbamate is produced by reacting ammonia and carbon dioxide and niche product in urea plants. Thus, Ammonium carbamate corrosion specifically found in urea plants. Stainless steels exposed to carbamate-containing solutions in urea synthesis section is highly susceptible when oxygen content drops below limit that specify by licencor of the facilities technology. | Text - Abbreviation (Ammo-Carb-Corr) | N/A | N/A | Internal Use | PRBI V3 Definition | N/A | N/A | N/A
8234 | Materials, Corrosion & Inspection Engineering | Corrosion | Damage Mechanism | Corrosion Group | Thinning | Ammonium Chloride Corrosion | Ammonium Chloride Corrosion (NH4CL-Corr); affects mainly overhead systems; Ammonium chloride salts may precipitate from high temperature streams as they are cooled, depending upon the concentration of NH3 and HCL, and may corrode piping and equipment at temperatures well above the water dewpoint (149 degC). NH4CL salts are hygroscopic (readily absorb water). Therefore, a small amount of water can lead to very aggressive corrosion up to 9 mm/y, depending on the temperature. Some neutralising amines can react with chlorides to form amine hydrochlorides that can cause similar corrosion. | Text - Abbreviation (NH4CL-Corr) | N/A | N/A | Internal Use | API 571 | N/A | N/A | N/A
8235 | Materials, Corrosion & Inspection Engineering | Corrosion | Damage Mechanism | Corrosion Group | Thinning | Atmospheric Corrosion | Atmospheric Corrosion (Atm-Corr); affects non insulated piping and equipments; where the gradual destruction or alteration of a metal or alloy occurs through contact with substances present in the atmosphere, such as oxygen, carbon dioxide, water vapor, and sulfur and chlorine compounds especially at areas where external painting has degraded. | Text - Abbreviation (Atm-Corr) | N/A | N/A | Internal Use | API 571 | N/A | N/A | N/A
8236 | Materials, Corrosion & Inspection Engineering | Corrosion | Damage Mechanism | Corrosion Group | Thinning | Atmospheric Storage Tank Bottom Corrosion (External) | The corrosion occurs at the bottom tank external which exposed to soil and ground water. The bottom tank typically prevented from the corrosion by cathodic protection | Text - Abbreviation (Ext-AtmTankBot-Corr) | N/A | N/A | Internal Use | PRBI V3 Definition | N/A | N/A | N/A
8237 | Materials, Corrosion & Inspection Engineering | Corrosion | Damage Mechanism | Corrosion Group | Thinning | Atmospheric Storage Tank Bottom Corrosion (Internal) | The corrosion occurs at the bottom tank internall which exposed to static accumulated water. The internal bottom tank typically prevented from the corrosion by coating, lining, cathodic protection or water draining system. The corrosion may varies from localized to general depends on the corrosion species in the system. Present of bacteria and deposition may lead to localized metal loss or pitting corrosion. | Text - Abbreviation (Int-AtmTankBot-Corr) | N/A | N/A | Internal Use | PRBI V3 Definition | N/A | N/A | N/A
8238 | Materials, Corrosion & Inspection Engineering | Corrosion | Damage Mechanism | Corrosion Group | Thinning | Boiler Water Condensate Corrosion | Boiler Water Condensate Corrosion (BWC-Corr); affects primarily CS, some low alloy steel, some 300 series SS and copper based alloys; where general corrosion and pitting in the boiler system and condensate return piping occur as a result of dissolved gases such as O2 and CO2 in the absence of protective magnetite (Fe3O4) layer. O2 and CO2 usually enters the condensate by direct absorption of air. It can also flash over with the steam when the feedwater contains oxygen. Oxygen pitting begins at weak points in the iron oxide film or at sites where the oxide film is damaged. Instead of growing along the metal surface, the corrosion penetrates into the surface, effectively drilling a hole into (or through) the metal. Pits are active only in the presence of oxygen. There is a visible difference between active and inactive pits. An active oxygen pit contains reduced black oxide along its concave surface, while the surrounding area above the pit is covered with red ferric oxide. If a pit contains red iron oxide, it is no longer active. | Text - Abbreviation (BWC-Corr) | N/A | N/A | Internal Use | API 571 | N/A | N/A | N/A
8239 | Materials, Corrosion & Inspection Engineering | Corrosion | Damage Mechanism | Corrosion Group | Thinning | Caustic Corrosion | Caustic Corrosion (Caustic-Corr); affects mainly CS, Low Alloy Steels and 300 Series SS; where localised corrosion occurs due to the concentration of caustic or alkaline salts; usually occurring under evaporative or high heat transfer conditions (above 93 degC). However, general corrosion can also occur depending on alkali or caustic solution strength above 79 degC. | Text - Abbreviation (Caustic-Corr) | N/A | N/A | Internal Use | API 571 | N/A | N/A | N/A
8240 | Materials, Corrosion & Inspection Engineering | Corrosion | Damage Mechanism | Corrosion Group | Thinning | Halide Induced Corrosion | Halide Induced Corrosion describes localised wall loss in the form of pitting due to the higher conductivity and the penetrating power of the halide ion through surface films on a metal. The rate of corrosion is controlled by the halide content (e.g. Chloride, Fluoride), oxygen availability and temperature. | Text - Abbreviation (Halide-Corr) | N/A | N/A | Internal Use | API 571 | N/A | N/A | N/A
8241 | Materials, Corrosion & Inspection Engineering | Corrosion | Damage Mechanism | Corrosion Group | Thinning | CO2 Corrosion | CO2 Corrosion (CO2-Corr); of CS; occurs in the presence of gas-water-hydrocarbon multiphase system. The dissolution of CO2 into the water forms carbonic acid (H2CO3). The corrosion can be general or localised metal loss due to the low pH. Usually observed as localised damage in the form of scattered pits or as longitudinal or transverse grooving at 6 o’clock position. Even metal loss downstream of initiation point which appears like selective milling is known as “mesa” corrosion. Corrosion can also occur at 12 o’clock where unhibited water vapour condenses. | Text - Abbreviation (CO2-Corr) | N/A | N/A | Internal Use | API 571 | N/A | N/A | N/A
8242 | Materials, Corrosion & Inspection Engineering | Corrosion | Damage Mechanism | Corrosion Group | Thinning | Cooling Water Corrosion | Cooling Water Corrosion (CW-Corr); affects CS, all grades of stainless steel, copper, aluminum and nickel base alloys; where general or localized corrosion of CSs and other metals are caused by dissolved salts, gases, organic compounds or microbiological activity.Cooling water corrosion and fouling are closely related and should be considered together. Fluid temperature, type of water (fresh, brackish, salt water) and the type of cooling system (once-through, open circulating, closed circulating), and fluid velocities are critical factors. High velocity leads to erosion corrosion and low velocity causes underdeposit corrosion beneath fouling deposition. | Text - Abbreviation (CW-Corr) | N/A | N/A | Internal Use | API 571 | N/A | N/A | N/A
8243 | Materials, Corrosion & Inspection Engineering | Corrosion | Damage Mechanism | Corrosion Group | Thinning | Crevice Corrosion | Crevice Corrosion (Crevice-Corr); at areas of tight spaces normally due to design; where the access of the working fluid from the environment is limited and leads to stagnant condition. Crevices can develop a local chemistry which is very different from that of the bulk fluid. | Text - Abbreviation (Crevice-Corr) | N/A | N/A | Internal Use | API 571 | N/A | N/A | N/A
8244 | Materials, Corrosion & Inspection Engineering | Corrosion | Damage Mechanism | Corrosion Group | Thinning | Corrosion Under Insulation - Carbon Steel/Low Alloy Steel/400SS | Corrosion Under Insulation of insulated CS and Low Alloy Steels systems; is the corrosion of piping, pressure vessels and structural components resulting from trapping water under insulation or fireproofing operating at -5 C<T< 170°C. Corrosion becomes more severe at metal temperatures between the boiling point of 100°C and 121°C, where water is less likely to vaporise and insulation stays wet longer. Damage is in the form of pitting and loss in thickness. Contaminants that may be leached out of the insulation, such as chlorides may aggravate the corrosion. | Text - Abbreviation (CUI-CSLAS) | N/A | N/A | Internal Use | API 571 | N/A | N/A | N/A
8245 | Materials, Corrosion & Inspection Engineering | Corrosion | Damage Mechanism | Corrosion Group | Thinning | Corrosion Under Insulation - 300SS | Corrosion of piping, pressure vessels and structural components resulting from water trapped under insulation or fireproofing of stainless steel material. In most situations, and as a practical matter, refiners generally focus their CUI management efforts on insulated carbon steel, low-alloy steel, and 400 series SS equipment operating between −12 °C to 175 °C. | Text - Abbreviation (CUI-300SS) | N/A | N/A | Internal Use | PRBI V3 Definition & API571 | N/A | N/A | N/A
8246 | Materials, Corrosion & Inspection Engineering | Corrosion | Damage Mechanism | Corrosion Group | Thinning | Corrosion Under Insulation - DSS | Corrosion of piping, pressure vessels and structural components resulting from water trapped under insulation or fireproofing of stainless steel material. For duplex stainless steel, where Cl− SCC is the concern, refiners generally focus on the temperature range of 140 °C to 175 °C. | Text - Abbreviation (CUI-DSS) | N/A | N/A | Internal Use | API 571 | N/A | N/A | N/A
8247 | Materials, Corrosion & Inspection Engineering | Corrosion | Damage Mechanism | Corrosion Group | Thinning | Erosion, Erosion Corrosion and Flow Assisted Corrosion | a) Erosion is the accelerated mechanical removal of surface material as a result of relative movement between, or impact from solids, liquids, vapor or any combination thereof. b) Erosion-corrosion is a description for the damage that occurs when corrosion contributes to erosion by removing protective films or scales, or by exposing the metal surface to further corrosion under the combined action of erosion and corrosion. c) Flow Assisted Corrosion (FAC) is where the normally protective oxide layer on a metal surface dissolves in a fast flowing water. The underlying metal corrodes to re-create the oxide, and thus the metal loss continues. It is a combined action of electrochemical, water chemistry and mass-transfer phenomena. | Text - Abbreviation (Erosion-Corr) | N/A | N/A | Internal Use | PRBI V3 Definition | N/A | N/A | N/A
8248 | Materials, Corrosion & Inspection Engineering | Corrosion | Damage Mechanism | Corrosion Group | Thinning | Flue Gas Dewpoint Corrosion | Flue Gas Dewpoint Corrosion (FGD-Corr); affects CS, Low Alloy Steels and 300 series stainless steel; at areas below the sulfuric acid dewpoint or cold spots where insulation is damaged. Presence of sulphur and chlorine species in fuel will form sulphur dioxide, sulphur trioxide and hydrogen chloride within the combustion products. Below the dewpoint of H2SO4 (~138 degC) and HCL dewpoint (~54 degC), corrosion will manifest iteself as general wall loss with broad, shallow pits for CS & Low Alloy Steels. For 300 series stainless steel, corrosion cracking can occur in the presence of chlorides. | Text - Abbreviation (FGDew-Corr) | N/A | N/A | Internal Use | API 571 | N/A | N/A | N/A
8249 | Materials, Corrosion & Inspection Engineering | Corrosion | Damage Mechanism | Corrosion Group | Thinning | Fuel Ash Corrosion | Fuel Ash Corrosion (FuelAsh-Corr); affects all conventional alloys used for process heater and boiler; where accelerated high temperature wastage of materials occurs when contaminants (sulfur, sodium, potassium and/or vanadium) in the fuel form deposits and melt on the metal surfaces of fired heaters, boilers and gas turbines. The resulting molten salts (slags) dissolve the surface oxide and enhance the transport of oxygen to the surface to re-form the iron oxide at the expense of the tube wall or component. | Text - Abbreviation (FuelAsh-Corr) | N/A | N/A | Internal Use | API 571 | N/A | N/A | N/A
8250 | Materials, Corrosion & Inspection Engineering | Corrosion | Damage Mechanism | Corrosion Group | Thinning | Galvanic Corrosion | Galvanic Corrosion (Galvanic-Corr); of all metals; is an electrochemical process in which one metal corrodes preferentially to another when both metals are in electrical contact and immersed in an electrolyte. Dissimilar metals and alloys have different electrode potentials and when two or more come into contact in an electrolyte a galvanic couple is set up, one metal acting as anode and the other as cathode. The potential difference between the dissimilar metals is the driving force for the accelerated attack on the anode member of the galvanic couple. The anode metal dissolves into the electrolyte, and deposition is formed on the cathodic metal | Text - Abbreviation (Galvanic-Corr) | N/A | N/A | Internal Use | API 571 | N/A | N/A | N/A
8251 | Materials, Corrosion & Inspection Engineering | Corrosion | Damage Mechanism | Corrosion Group | Thinning | General Corrosion | General Corrosion (Gen-Corr); of all metals; also known as uniform corrosion, is a corrosion attack that is uniformly distributed over the entire exposed metal surface. | Text - Abbreviation (Gen-Corr) | N/A | N/A | Internal Use | API 571 | N/A | N/A | N/A
8252 | Materials, Corrosion & Inspection Engineering | Corrosion | Damage Mechanism | Corrosion Group | Thinning | Hydrochloric Acid Corrosion | LT Hydrochloric Acid Corrosion (HCL-Corr); of all materials; in presence of HCL (dissolved chlorides) and temperatures (below water dewpoint). The first water droplet that forms upon condensation of HCL gas is highly acidic (low pH) and causes high corrosion rates. CS and Low Alloy Steels are subject to excessive corrosion when exposed to any concentration of HCL acid that produces a pH below about 4.5. CS and Low Alloy Steels suffer general uniform thinning, localized corrosion or underdeposit attack. 300 Series SS and 400 Series SS will often suffer pitting attack and 300 Series SS may experience chloride stress corrosion cracking. | Text - Abbreviation (HCL-Corr) | N/A | N/A | Internal Use | API 571 | N/A | N/A | N/A
8253 | Materials, Corrosion & Inspection Engineering | Corrosion | Damage Mechanism | Corrosion Group | Thinning | Hydrofluoric Acid Corrosion | Hydrofluoric Acid Corrosion (HF); of CS, Low Alloy Steels, copper-nickel alloys, Alloy 400, 300 Series SS, 400 Series SS and some Nickel base alloys; results in high rates of general or localised corrosion and may be accompanied by hydrogen cracking, blistering and/or HIC/SOHIC of the materials. CS forms a protective fluoride scale in dry concentrated acid. Loss of the protective scale through high velocities or turbulence, will result in greatly accelerated corrosion rates. The presence of water can destabilize the fluoride scale and convert it into a voluminous nonprotective scale. Typical HF alkylation units operate with 1% to 3% water in the acid, equivalent to an HF-in-water concentration of 97% to 99% and the temperatures are generally below 66°C. Under these conditions, CS is widely used for all equipment except where close tolerances are required for operation (i.e., pumps, valves, instruments). | Text - Abbreviation (HF-Corr) | N/A | N/A | Internal Use | API 571 | N/A | N/A | N/A
8254 | Materials, Corrosion & Inspection Engineering | Corrosion | Damage Mechanism | Corrosion Group | Thinning | High Temperature H2/H2S Corrosion | High Temperature H2/H2S; affects carbon steel, low alloy steels, 400 series SS and 300 series SS specifically in presence of H2S containing hydrocarbon and presence of hydrogen injection at temperature above 260°C. This form of sulfidation usually associated with hot circuits in hydroprocessing unit such as desulfurizers, hydrotreaters and hydrocracking units. Noticeable increases in corrosion may be found downstream of hydrogen injection points as a uniform loss in thickness from the process side and is accompanied by the formation of an iron sulfide scale which is about five times the volume of metal loss. | Text - Abbreviation (HT-H2/H2S-Corr) | N/A | N/A | Internal Use | API 571 | N/A | N/A | N/A
8255 | Materials, Corrosion & Inspection Engineering | Corrosion | Damage Mechanism | Corrosion Group | Thinning | High Temperature Chlorine Corrosion | High Temperature Chlorination (HTCL); affects CS, Low Alloy Steels, 400 Series SS, some 300 Series SS; occurs at metal temperatures above 450 degC where chlorides (gas) react with metal oxides to form chlorine (Cl2) on metal surface. This chlorine penetrates through metal oxide scales to form metal oxide and chlorine (Cl2). The chlorine is released and diffuses to the bulk gas. The reaction is cyclical and metal in the form of chloride will be continuously transported leading to overall metal loss. | Text - Abbreviation (HTCL-Corr) | N/A | N/A | Internal Use | API 571 | N/A | N/A | N/A
8256 | Materials, Corrosion & Inspection Engineering | Corrosion | Damage Mechanism | Corrosion Group | Thinning | Sulphidation | High Temperature Sulphidation (HTS); affects CS, Low Alloy Steels, 400 Series SS; occurs in piping and equipment in high temperature environments > 260 degC where sulphur-containing streams (greater than 0.2 wt %) are processed. The presence of hydrogen accelerates corrosion (refer Modified McConomy Curve in absence of H2S or Couper Gormon Curve when H2S is present). Increasing the Chromium content in an alloy increases its resistance to sulphidation. | Text - Abbreviation (HTS) | N/A | N/A | Internal Use | API 571 | N/A | N/A | N/A
8257 | Materials, Corrosion & Inspection Engineering | Corrosion | Damage Mechanism | Corrosion Group | Thinning | Oxidation | Oxidation (Oxidation); of CS & Low Alloy Steels; is a corrosion process involving the reaction between the metal and oxygen at elevated temperatures, converting the metal to oxide scale. It is trypically present as oxygen in the surrounding air (approx 20%) used for combustion in fired heaters and boilers. Oxygen of CS starts to become significant > 538 degC. | Text - Abbreviation (HTOx) | N/A | N/A | Internal Use | API 571 | N/A | N/A | N/A
8258 | Materials, Corrosion & Inspection Engineering | Corrosion | Damage Mechanism | Corrosion Group | Thinning | Amine Corrosion (Lean and Rich) | Lean Amine Corrosion (LAM-Corr); of CS systems; is caused by the hydrogen sulphide, CO2 and by amine degradation products such as Heat Stable Salts (HSS). Amine in itself is not corrosive.The most commonly used amine concentrations are 20 wt% MEA, 30 wt% DEA, and 40 to 50 wt% MDEA. At greater concentrations, corrosion rates increase. Rich Amine has high acid gas loading, typically > 0.1 mole/mole where Lean Amine has lower acid gas loading of <0.1mole/mole. Rich amine is more corrosive than lean amine. In H2S only systems, rich amine loadings up to 0.7 mole/mole have been satisfactory. In H2S + CO2 systems, rich loading is often limited to 0.35 to 0.45 mole/mole. In low flow areas, amine corrosion manifests itself as general metal loss. Where velocity is a factor, corrosion may appear either as pitting or grooving. For CS, common velocity limit is1.5 m/s for rich amine and 6/ms for lean amine. Controlling Heat Stable Amine Salts (HSAS) content to <2wt% is satisfactory in managing amine corrosion. | Text - Abbreviation (Amine-Corr) | N/A | N/A | Internal Use | API 571 | N/A | N/A | N/A
8259 | Materials, Corrosion & Inspection Engineering | Corrosion | Damage Mechanism | Corrosion Group | Thinning | Oxygen Corrosion | Oxygen Corrosion occurs when present as dissoved oxygen (DO). It is an electrochemical process where iron dissolves at the anode and releases electrons which are subsequently consumed by oxygen at the cathode. Pitting is the result of this localized mechanism. At low temperatures, the solubility of oxygen is increased. At elevated temperature, oxygen flashes off and causes high corrosion. Typical limit of dissolved oxygen (DO) is < 10 ppb. | Text - Abbreviation (O2-Corr) | N/A | N/A | Internal Use | API 571 | N/A | N/A | N/A
8260 | Materials, Corrosion & Inspection Engineering | Corrosion | Damage Mechanism | Corrosion Group | Thinning | Microbiologically Induced Corrosion | Microbiologically Induced Corrosion (MIC); affects CS, Low Alloy Steels, 400 Series SS, 300 Series SS, Aluminium, Copper & some Ni based alloys; caused by presence of bacteria, algae or fungi. MIC is usually found in aqueous environments or services where water is always or sometimes present, especially where stagnant or low-flow conditions allow and/or promote the growth of microorganisms. MIC corrosion is usually observed as localized pitting under deposits or tubercles that shield the organisms. Damage is often characterized by cup-shaped pits within pits in CS or subsurface cavities in stainless steel. | Text - Abbreviation (MIC) | N/A | N/A | Internal Use | API 571 | N/A | N/A | N/A
8261 | Materials, Corrosion & Inspection Engineering | Corrosion | Damage Mechanism | Corrosion Group | Thinning | Naphthenic Acid Corrosion | Naphthenic Acid Corrosion (NAC); affects CS, Low Alloy Steels, 300 Series SS, 400 Series SS and nickel base alloys.; NAC normally occurs in hot streams > 218 degC. Severity increases with temperature up to about 400 degC. NAC is a function of the naphthenic acid content (neutralization number), temperature, sulfur content, velocity and alloy composition. Neutralization number or Total Acid Number (TAN) is a measure of the acidity (organic acid content). Sulphur promotes iron sulfide formation and has an inhibiting effect on NAC up to a certain point. NAC can occur with very low sulfur crudes with TAN as low as 0.10. Corrosion is most severe in two phase (liquid and vapor) flow, in areas of high velocity or turbulence, and in distillation towers where hot vapors condense to form liquid phase droplets. Naphthenic acids are destroyed by catalytic reactions in downstream hydroprocessing and FCCU units and generally where temperature > 400 degC. NAC is characterized by localized corrosion, pitting corrosion, or flow induced grooving in high velocity areas. In low velocity condensing conditions, many alloys including CS, Low Alloy Steels and 400 Series SS may show uniform loss in thickness and/or pitting. | Text - Abbreviation (NAC) | N/A | N/A | Internal Use | API 571 | N/A | N/A | N/A
8262 | Materials, Corrosion & Inspection Engineering | Corrosion | Damage Mechanism | Corrosion Group | Thinning | Corrosion Resistant Alloy Thinning | Corrosion Resistant Alloy Thinning is a general description of uniform corrosion that minimaly occurs on corrosion ressistant alloys such as Stainless Steel where typically this form of reaction recquires for the material to form layer to retard the corrosion process. | Text - Abbreviation (CRAT) | N/A | N/A | Internal Use | Best Practice | N/A | N/A | N/A
8263 | Materials, Corrosion & Inspection Engineering | Corrosion | Damage Mechanism | Corrosion Group | Thinning | Organic Acid Corrosion | Organic Acid Corrosion (OA-Corr); of CS & Low Alloy Steels; due to presence of organic compounds in some crude oils which decompose in the crude furnace to form low molecular weight organic acidssuch as acetic (CH3COOH), formic (HCOOH), and propionic (CH3CH2COOH) acids which condense in distillation tower overhead systems. They may also result from additives used in upstream operations or desalting. These naturally occuring acids may contibute significantly to aqueous corrosion, depending on the type and quantity of acids, and the presence of other contaminants. | Text - Abbreviation (OrgA-Corr) | N/A | N/A | Internal Use | API 571 | N/A | N/A | N/A
8264 | Materials, Corrosion & Inspection Engineering | Corrosion | Damage Mechanism | Corrosion Group | Thinning | Phenol (Carbolic Acid) Corrosion | Phenol (Carbolic Acid) Corrosion occurs on carbon steel, 304L and 316L Stainless Steel material exposed to phenol as solvent to remove aromatic compounds from lubricating oil feedstocks. Corrosion is usually minimal in the treating section when the temperature is below 121°C, however rapid corrosion of carbon steel and 304/304L stainless steel may occur when operate above 232°C. Increasing flow velocity promotes localised corrosion due to presence of erosional effect. | Text - Abbreviation (PhenolCarb-Corr) | N/A | N/A | Internal Use | NA | N/A | N/A | N/A
8265 | Materials, Corrosion & Inspection Engineering | Corrosion | Damage Mechanism | Corrosion Group | Thinning | Phosphoric Acid Corrosion | Phosphoric Acid Corrosion may attack carbon steel, 304L stainless steel, 316L stainless steel and even Alloy 20 (in increasing resistance) depending on water content. Phosphoric acid is normally used as catalyst in polymerization units and may cause general or localised thinning at areas where water mixes with catalyst. Corrosion is usually found in low velocity areas where there is little or no circulation such as piping manifolds, the bottom of kettle-type reboilers, partial penetration welds, and exchangers where there is sufficient residence time to permit the settling of acid droplets. | Text - Abbreviation (Phosphoric-Corr) | N/A | N/A | Internal Use | N/A | N/A | N/A | N/A
8266 | Materials, Corrosion & Inspection Engineering | Corrosion | Damage Mechanism | Corrosion Group | Thinning | Soil Corrosion | Sioil Corrosion (Soil-Corr); of CS, cast iron and ductile iron; appears as external thinning with localised losses due to pitting. The severity of corrosion depends on the local soil conditions and changes in the immediate environment along the equipment metal surface. Soils with high moisture content, high dissolved salt concentrations and high acidity are usually the most corrosive. Poor condition of a protective coating or wrapping is an indication of potential corrosion damage. Other factors that affect soil corrosion include galvanic corrosion, dissimilar soils, stray currents, differential aeration corrosion cells, and microbiologically induced corrosion. | Text - Abbreviation (Soil-Corr) | N/A | N/A | Internal Use | API 571 | N/A | N/A | N/A
8267 | Materials, Corrosion & Inspection Engineering | Corrosion | Damage Mechanism | Corrosion Group | Thinning | Soil-to-Air Interface Corrosion | Soil-to-Air Interface Corrosion (SAI-Corr); of CS, cast iron and ductile iron; appears as external thinning with localised losses due to pitting. The severity of corrosion depends on the local soil conditions, condition of protective coating or wrapping at the interface and changes in the immediate environment e.g. exposure to rain splashes. Soil to air interface areas are often much more susceptible to corrosion than the rest of the structure because of moisture and oxygen availability. | Text - Abbreviation (SoilAir-Corr) | N/A | N/A | Internal Use | API 571 | N/A | N/A | N/A
8268 | Materials, Corrosion & Inspection Engineering | Corrosion | Damage Mechanism | Corrosion Group | Thinning | Stray Current Corrosion | Stray current, being from an external source, enters the pipe or other structure through the soil (or other electrolyte) but does not cause corrosion at that point. Some amphoteric metals such as aluminum and lead may suffer “cathodic corrosion” in stray current “pick up” areas. Many structures, in fact, receive “free” cathodic protection from stray currents at the point of entry. The damaging effect of stray current typically occurs if the current leaves the structure through the electrolyte where corrosion will be accelerated | Text - Abbreviation (StrayC-Corr) | N/A | N/A | Internal Use | PRBI V3 Definition | N/A | N/A | N/A
8269 | Materials, Corrosion & Inspection Engineering | Corrosion | Damage Mechanism | Corrosion Group | Thinning | Sulphuric Acid Corrosion | Sulphuric Acid Corrosion (H2SO4-Corr); in order of increasing resistance: CS, 316L SS, Alloy 20, High Silicon Cast Iron, High Nickel Cast Iron, Alloy B-2 and Alloy C-276; corrosivity depends on acid concentration, temperature, alloy content, velocity, contamination & presence of oxidisers. Corrosion for CS systems increase significantly if velocity > 0.6 m/s or at acid concentrations < 65%. Corrosion of CS by dilute acid is usually in the form of general metal loss or pitting and becomes more severe with increasing velocity and temperature. | Text - Abbreviation (H2SO4-Corr) | N/A | N/A | Internal Use | API 571 | N/A | N/A | N/A
8270 | Materials, Corrosion & Inspection Engineering | Corrosion | Damage Mechanism | Corrosion Group | Thinning | Sulphurous Acid Corrosion | Sulphurous Acid Corrosion (H2SO3-Corr); of CS systems; occur when SO2/SO3 gases present in a process stream condenses at cold spots where water drops out. It is a weak acid. | Text - Abbreviation (H2SO3-Corr) | N/A | N/A | Internal Use | API 571 | N/A | N/A | N/A
8271 | Materials, Corrosion & Inspection Engineering | Corrosion | Damage Mechanism | Corrosion Group | Thinning | Under Deposit Corrosion | Under deposit corrosion (UDC) is a general term that refers to localized corrosion that develops beneath or around deposits present on a metal surface. There can more than one corrosion mechanism that occurs in different processes or conditions. For example, UDC mechanism occurring under salts exposed to the atmosphere may be different to that occurring under iron sulfide deposits in a sour system. It is important to note that failures in the oil and gas industry that have occurred under deposits have often been related to a microbiologically influenced corrosion (MIC) mechanism and usually the MIC and UDC threats are interelated. | Text - Abbreviation (UDeposit-Corr) | N/A | N/A | Internal Use | PRBI V3 Definition | N/A | N/A | N/A
8272 | Materials, Corrosion & Inspection Engineering | Corrosion | Damage Mechanism | Corrosion Group | Environmental Assisted Cracking | Amine Stress Corrosion Cracking | Amine Stress Corrosion Cracking (Amine-SCC); of CS and Low Alloy Steels; occurs under the combined action of tensile stress and corrosion in aqueous amine systems used to remove or absorb H2S and/or CO2. Cracking is more likely to occur in lean MEA and DEA services, and affects non-PWHT'd piping and equipment as a result of exposure to steamout and short term amine carry over. Generally, a limit of 0.2% amine concentration is set prior to steaming. | Text - Abbreviation (Amine-SCC) | N/A | N/A | Internal Use | API571 | N/A | N/A | N/A
8273 | Materials, Corrosion & Inspection Engineering | Corrosion | Damage Mechanism | Corrosion Group | Environmental Assisted Cracking | Anhydrous Ammonia Stress Corrosion Cracking | Anhydrous Ammonia Stress Corrosion Cracking of Carbon Steel . The cracking typically occurs under simultaneous condition of an environment that the material is susceptible to such as liquid (anhydrous) ammonia with <0.2% water for CS with sufficient tensile stresses. SCC of CS in liquid ammonia is anodic in nature. PWHT and maintaining O2 free environment may mitigate the threat | Text - Abbreviation (An-Ammonia-SCC) | N/A | N/A | Internal Use | PRBI V3 Definition | N/A | N/A | N/A
8274 | Materials, Corrosion & Inspection Engineering | Corrosion | Damage Mechanism | Corrosion Group | Environmental Assisted Cracking | Aqueous Ammonia Stress Corrosion Cracking | Ammonia Stress Corrosion Cracking (Ammonia-SCC); of CS and Copper Alloys; occurs under simultaneous condition of an environment that the material is susceptible to such as liquid (anhydrous) ammonia for CS and ammoniacal solutions for Copper Alloys with sufficient tensile stresses. SCC of CS in liquid ammonia is anodic in nature. PWHT and maintaining O2 free environment may mitigate Ammonia-SCC. | Text - Abbreviation (Aq-Ammonia-SCC) | N/A | N/A | Internal Use | API571 | N/A | N/A | N/A
8275 | Materials, Corrosion & Inspection Engineering | Corrosion | Damage Mechanism | Corrosion Group | Other Damage Mechanism | Brittle Fracture | Brittle Fracture (BF); of CS & Low Alloys Steels; occurs as sudden rapid fracture by cleavage under stress (residual or applied) where the material exhibits little or no evidence of ductility or plastic deformation | Text - Abbreviation (BFrac) | N/A | N/A | Internal Use | API571 | N/A | N/A | N/A
8276 | Materials, Corrosion & Inspection Engineering | Corrosion | Damage Mechanism | Corrosion Group | Environmental Assisted Cracking | Carbonate Stress Corrosion Cracking | Carbonate Stress Corrosion Cracking (Carbonate-SCC); of CS and Low Alloy Steels; are cracks that occur typically adjecent to welds under the combined action of tensile stress and corrosion in aqueous carbonate systems. Cracking susceptibility increases with increasing pH and carbonate concentration: • Non stress relieved CS • pH > 9 and CO3 > 100ppm • water phase with 50 ppm H2S and pH > 7.6 | Text - Abbreviation (Carbonate-SCC) | N/A | N/A | Internal Use | API571 | N/A | N/A | N/A
8277 | Materials, Corrosion & Inspection Engineering | Corrosion | Damage Mechanism | Corrosion Group | Environmental Assisted Cracking | Caustic Cracking | Caustic Stress Corrosion Cracking (Caustic SCC); also known as caustic embrittlement; affects CS, Low Alloy Steels and 300 Seies SS; occurs as surface initiating cracks in caustic environment; primarily adjecent to non-PWHT'd welds. Caustic concentrations as low as 50 ppm can cause cracks under concentrating mechanisms such as steamout, localised hot spots or alternating wet and dry conditions. | Text - Abbreviation (Caustic-SCC) | N/A | N/A | Internal Use | API571 | N/A | N/A | N/A
8278 | Materials, Corrosion & Inspection Engineering | Corrosion | Damage Mechanism | Corrosion Group | Environmental Assisted Cracking | Chloride Stress Corrosion Cracking | Chloride Stress Corrosion Cracking (CLSCC); of 300 Series SS and to some extent Duplex SS; are surface initiated cracks caused by the combined action of tensile stress, temperature, oxygen and an aqueous chloride environment. No practical lower limit for chlorides as there are always potential for concentrating. Cracking usually occurs at temperatures > 60 degC. | Text - Abbreviation (CLSCC) | N/A | N/A | Internal Use | API571 | N/A | N/A | N/A
8279 | Materials, Corrosion & Inspection Engineering | Corrosion | Damage Mechanism | Corrosion Group | Environmental Assisted Cracking | Corrosion Under Insulation – Chloride Stress Corrosion Cracking | The damage is similar to common Chloride Stress Corrosion Cracking except the environment is influnced by the content of Chloride in the insulation and potential water with chloride that may sip in the insulation especially during shutdown. The damage mechanism is applicable for SS piping or equipment with hot insulation. | Text - Abbreviation (CUI-CLSCC) | N/A | N/A | Internal Use | PRBI V3 Definition | N/A | N/A | N/A
8280 | Materials, Corrosion & Inspection Engineering | Corrosion | Damage Mechanism | Other Damage Mechanism | Manufacturing Defects | Casting Porosity/Voids | Voids that are created in a casting during solidification. The voids are typically in the last part of the casting to solidify. | Text - Abbreviation (CastVoid) | N/A | N/A | Internal Use | ASM Handbook Vol. 11, Failure Analysis and Prevention | N/A | N/A | N/A
8281 | Materials, Corrosion & Inspection Engineering | Corrosion | Damage Mechanism | Other Damage Mechanism | Coating Defect | Coating Failure | Coating failure due to ageing condition or premature coating failure as the result of improper surface preparation or poor application. | Text - Abbreviation (CoatFail) | N/A | N/A | Internal Use | SME Input | N/A | N/A | N/A
8282 | Materials, Corrosion & Inspection Engineering | Corrosion | Damage Mechanism | Other Damage Mechanism | Welding Defect | Cold Cracking | Cracking in a weld that occurs typically during cool- down of the weld at temperatures below 600°F (316°C). The cracks can form hours or days after welding. | Text - Abbreviation (ColdCrack) | N/A | N/A | Internal Use | ASM Handbook Vol. 11, Failure Analysis and Prevention | N/A | N/A | N/A
8283 | Materials, Corrosion & Inspection Engineering | Corrosion | Damage Mechanism | Corrosion Group | Other Damage Mechanism | Creep fatigue | Cyclic exposure to creep | Text - Abbreviation (CreepF) | N/A | N/A | Internal Use | SME Input | N/A | N/A | N/A
8284 | Materials, Corrosion & Inspection Engineering | Corrosion | Damage Mechanism | Corrosion Group | Other Damage Mechanism | Dealloying | Dealloying (Dealloying); of Copper Alloys (brass, bronze, tin) as well as Alloy 400 and Cast Iron; is a selective corrosion mechanism in which one or more constituents of an alloy are preferentially attacked leaving a lower density (dealloyed), often porous structure. Failure may occur suddenly because mechanical properties of the dealloyed material are significantly degraded. Visual inspection may reveal a significant color change or a deep etched (corroded) appearance as one element is removed from the alloy. However, depending on the alloy, the outward appearance of the affected material may not be noticeable even where the full wall thickness is deteriorated. | Text - Abbreviation (Dealloying) | N/A | N/A | Internal Use | API571 | N/A | N/A | N/A
8285 | Materials, Corrosion & Inspection Engineering | Corrosion | Damage Mechanism | Corrosion Group | Other Damage Mechanism | Dissimilar Metal Weld Cracking | Dissimilar Metal Weld Cracking (DMW-Crack); affects ferritic materials such as CS and Low Alloys that are welded to Austenitic SS; where the cracking occurs on the ferritic side of the welds under a high temperature environment. Cracking occurs because the coefficients of thermal expansion between ferritic steels and 300 Series SS differ by 30% or more. At high operating temperatures, the differences in expansion lead to a high stress at the heat affected zone on the ferritic side. Stresses acting on the weldment are significantly higher when an austenitic stainless steel filler metal is used. A nickel base filler metal has a coefficient of thermal expansion that is closer to CS, resulting in significantly lower stress at elevated temperatures. Above 427-510°C, diffusion of carbon out of the HAZ of the ferritic material and into the weld metal reduces the creep strength of the ferritic material HAZ. | Text - Abbreviation (DMWeld-Crack) | N/A | N/A | Internal Use | API571 | N/A | N/A | N/A
8286 | Materials, Corrosion & Inspection Engineering | Corrosion | Damage Mechanism | Corrosion Group | Other Damage Mechanism | Fretting Fatigue | Fretting Fatigue (Fatigue-Fretting); of two contacting materials ; is where a special wear process occurs at the contact area between two materials under load and subject to slight relative motion by vibration or some other force. Damage begins with local adhesion between contacting surfaces and progresses when adhered particles are removed from a surface. When adhered particles are removed from the surface, they may react with air or other corrosive environments. Affected surfaces show pits or grooves with surrounding corrosion products. Corrosion product of ferrous metal is usually a very fine, reddish iron oxide. The debris from fretting of noble metals does not oxidize. During fretting fatigue, cracks can initiate at very low stresses, well below the fatigue limit of nonfretted specimens. Surface microcrack can initiate within the first several thousand cycles, significantly reducing the component life. Cracks due to fretting are usually hidden by the contacting components and are not easily detected. | Text - Abbreviation (FatigueFret) | N/A | N/A | Internal Use | API571 | N/A | N/A | N/A
8287 | Materials, Corrosion & Inspection Engineering | Corrosion | Damage Mechanism | Corrosion Group | Other Damage Mechanism | High Temperature Hydrogen Attack | High Temperature Hydrogen Attack (HTHA); affects CS and Low Alloy Steels including C-0.5Mo, 1Cr-0.5Mo, 1.25Cr-0.5Mo, 2.25Cr-1Mo, 5Cr-0.5Mo; when exposed to hydrogen at elevated temperatures and pressures. The hydrogen reacts with carbides in steel to form methane (CH4) which cannot diffuse through the steel. Methane pressure builds up, forming bubbles or cavities, microfissures and finally fissures that combine to form cracks. For a specific material, HTHA is temperature/hydrogen partial pressure/time/stress dependent (refer to Nelson Curve in API RP 941). Service exposure time is cumulative. | Text - Abbreviation (HTHA) | N/A | N/A | Internal Use | API571 | N/A | N/A | N/A
8288 | Materials, Corrosion & Inspection Engineering | Corrosion | Damage Mechanism | Other Damage Mechanism | Welding Defect | Hot Cracking | Intergranular cracking in a weld that occurs during solidification of the weld. It typically occurs at weld metal temperatures above 1,200°F (650°C). | Text - Abbreviation (HotCrack) | N/A | N/A | Internal Use | ASM Handbook Vol. 11, Failure Analysis and Prevention | N/A | N/A | N/A
8289 | Materials, Corrosion & Inspection Engineering | Corrosion | Damage Mechanism | Other Damage Mechanism | N/A | Hot Tensile | Occurs when the stress in a component exceeds the at- temperature tensile strength of the metal. | Text - Abbreviation (HotTensile) | N/A | N/A | Internal Use | ASM Handbook Vol. 11, Failure Analysis and Prevention | N/A | N/A | N/A
8290 | Materials, Corrosion & Inspection Engineering | Corrosion | Damage Mechanism | Corrosion Group | Other Damage Mechanism | Hydrogen Embrittlement | Hydrogen Embrittlement (HE); affects CS, Low Alloy Steels, 400 Series SS, Precipitation Hardenable (PH) SS and some high strength nickel base alloys; where a loss in ductility of high strength steels occurs in high temperature H2 gas atmospheres due to the penetration of atomic hydrogen which can lead to brittle cracking. HE can transpire during manufacturing, welding, or from services that can charge hydrogen into the steel in an aqueous, corrosive, or a gaseous environment. The effect is pronounced at temperatures from ambient to about 149°C and decrease with increasing temperature. HE is not likely to occur above 71°C to 82°C. | Text - Abbreviation (HE) | N/A | N/A | Internal Use | API571 | N/A | N/A | N/A
8291 | Materials, Corrosion & Inspection Engineering | Corrosion | Damage Mechanism | Corrosion Group | Environmental Assisted Cracking | Hydrogen Induced Cracking (HIC) or Stress Oriented HIC (SOHIC) - H2S | Hydrogen Induced Cracking (HIC): Interconnecting cracks between the blisters often have a stair step appearance, known as HIC or "stepwise cracking". Stress Oriented Hydrogen Induced Cracking (SOHIC): Similar to HIC but is a potentially more damaging form of cracking which appears as arrays of cracks stacked on top of each other. The result is a through-thickness crack that is perpendicular to the surface and is driven by high levels of stress (residual or applied). Under wet H2S environment. The source of the Hydrogen is form electrochemical reaction of dissolved H2S in water and metals | Text - Abbreviation (HIC/SOHIC-H2S) | N/A | N/A | Internal Use | PRBI V3 Definition | N/A | N/A | N/A
8292 | Materials, Corrosion & Inspection Engineering | Corrosion | Damage Mechanism | Corrosion Group | Environmental Assisted Cracking | Hydrogen Induced Cracking (HIC)/Stress Oriented HIC - Hydrofluoric Acid (HF) | Hydrogen Induced Cracking (HIC): Interconnecting cracks between the blisters often have a stair step appearance, known as HIC or "stepwise cracking". Stress Oriented Hydrogen Induced Cracking (SOHIC): Similar to HIC but is a potentially more damaging form of cracking which appears as arrays of cracks stacked on top of each other. The result is a through-thickness crack that is perpendicular to the surface and is driven by high levels of stress (residual or applied). The source of the Hydrogen is the result of exposure to aqueous HF acid environments | Text - Abbreviation (HIC/SOHIC-HF) | N/A | N/A | Internal Use | PRBI V3 Definition | N/A | N/A | N/A
8293 | Materials, Corrosion & Inspection Engineering | Corrosion | Damage Mechanism | Corrosion Group | Environmental Assisted Cracking | Hydrogen Stress Cracking – Hydrofluoric Acid (HF) | Hydrogen Stress Cracking is a form of environmental cracking that can initiate on the surface of high strength low alloy steels and carbon steels with highly localized zones of high hardness in the weld metal and HAZ as a result of exposure to aqueous HF acid environments. This mode of cracking can only be confirmed by metallographic examination which typically in the form of intergranular or surface breaking cracks associated with weldments. | Text - Abbreviation (HSC-HF) | N/A | N/A | Internal Use | API 571 | N/A | N/A | N/A
8294 | Materials, Corrosion & Inspection Engineering | Corrosion | Damage Mechanism | Other Damage Mechanism | Welding Defect | Lack-of-fusion | Weld fusion that is less than complete, also known as incomplete fusion. | Text - Abbreviation (LOFusion) | N/A | N/A | Internal Use | ASM Handbook Vol. 6, Welding Brazing, and Soldering | N/A | N/A | N/A
8295 | Materials, Corrosion & Inspection Engineering | Corrosion | Damage Mechanism | Other Damage Mechanism | Welding Defect | Lack-of-penetration | Joint penetration which is less than that specified. | Text - Abbreviation (LOPen) | N/A | N/A | Internal Use | ASM Handbook Vol. 6, Welding Brazing, and Soldering | N/A | N/A | N/A
8296 | Materials, Corrosion & Inspection Engineering | Corrosion | Damage Mechanism | Corrosion Group | Other Damage Mechanism | Liquid Metal Embrittlement | Liquid Metal Embrittlement (LME); affects 300 Series Stainless Steels, nickel base alloys, copper alloys and aluminium alloys. LME is a form of cracking that results when certain molten metals come in contact with specific alloys i.e. rapid penetration of molten liquid at grain boundaries leading to cracking. Cracking can be very sudden and brittle in nature. Stainless Steel is susceptible to molten Zinc, and Aluminium by molten Mercury; | Text - Abbreviation (LME) | N/A | N/A | Internal Use | API571 | N/A | N/A | N/A
8297 | Materials, Corrosion & Inspection Engineering | Corrosion | Damage Mechanism | Corrosion Group | Environmental Assisted Cracking | Polythionic Acid Stress Corrosion Cracking | Polythionic Acid Stress Corrosion Cracking (PASCC); of 300 Series SS, Alloy 600/600H and Alloy 800/800H; is a form of stress corrosion cracking which typically occurs during shutdowns, startups or during operation when air and moisture are present. Cracking is due to sulphur acids forming from sulphide scale, air and moisture acting on sensitised austenitic stainless steels. Cracking is usually adjacent to welds or high stress areas and can be instantaneous. “Sensitisation” refers to the composition/time/temperature dependent formation of chromium carbide in the grain boundaries of the metal which takes place in the 400°C to 815°C temperature range during manufacture, welding or high temperature service. | Text - Abbreviation (PASCC) | N/A | N/A | Internal Use | API571 | N/A | N/A | N/A
8298 | Materials, Corrosion & Inspection Engineering | Corrosion | Damage Mechanism | Corrosion Group | Environmental Assisted Cracking | Sulphide Stress Cracking - H2S | Sulphide Stress Cracking (SSC): is cracking of metal under the combined action of tensile stress and corrosion in the presence of water and H2S. SSC can initiate on the surface of steels in highly localized zones of high hardness in the weld metal and HAZs. | Text - Abbreviation (SSC) | N/A | N/A | Internal Use | API571 | N/A | N/A | N/A
8299 | Materials, Corrosion & Inspection Engineering | Corrosion | Damage Mechanism | Other Damage Mechanism | Welding Defect | Porosity | Cavity-type discontinuities formed by gas entrapment during solidification. | Text - Abbreviation (Poros) | N/A | N/A | Internal Use | ASM Handbook Vol. 6, Welding Brazing, and Soldering | N/A | N/A | N/A
8300 | Materials, Corrosion & Inspection Engineering | Corrosion | Damage Mechanism | Other Damage Mechanism | Welding Defect | Sensitization | In austenitic stainless steels, the precipitation of chromium carbides, usually at grain boundaries, on exposure to temperatures in the range of 1,000°F to 1,550°F (550°C to 850°C). Leaving the grain boundaries depleted of chromium and, therefore, susceptible to attack. | Text - Abbreviation (Sensitized) | N/A | N/A | Internal Use | ASM Handbook Vol. 11, Failure Analysis and Prevention | N/A | N/A | N/A
8301 | Materials, Corrosion & Inspection Engineering | Corrosion | Damage Mechanism | Corrosion Group | Other Damage Mechanism | Temper Embrittlement | Temper Embrittlement (TE); of primarily 2.25Cr-1Mo low alloy steel, 3Cr-1Mo (to a lesser extent), and the high-strength low alloy Cr-Mo-V rotor steels; is due to the reduction in toughness because of metallurgical change that can occur in some low alloy steels as a result of long term exposure in the temperature range of about 327-593°C. This change causes an upward shift in the ductile-brittle transition temperature as measured by charpy impact testing. Although the loss of toughness is not evident at operating temperature, equipment that is temper embrittled may be susceptible to brittle fracture during start-up and shutdown. | Text - Abbreviation (TE) | N/A | N/A | Internal Use | API571 | N/A | N/A | N/A
8302 | Materials, Corrosion & Inspection Engineering | Corrosion | Damage Mechanism | Corrosion Group | Other Damage Mechanism | Titanium Hydriding | Titanium Hydriding (TH); of titanium materials; is a metallurgical phenomenon in which hydrogen diffuses into the titanium and reacts to form an embrittling hydride phase. This can result in a complete loss of ductility with no noticeable sign of corrosion or loss in thickness. This is a phenomenon that occurs in specific environments at temperatures above 74°C and at a pH below 3, pH above 8 or neutral pH with high H2S content. | Text - Abbreviation (TiHyd) | N/A | N/A | Internal Use | API571 | N/A | N/A | N/A
8303 | Materials, Corrosion & Inspection Engineering | Corrosion | Damage Mechanism | Corrosion Group | Other Damage Mechanism | Vibration-Induced Fatigue | Vibration Fatigue (Fatigue-Vibration); of all materials; is a form of mechanical fatigue in which cracks are produced as the result of dynamic loading due to vibration (inducing cyclic stresses), water hammer or unstable fluid flow. Water hammer may cause hydraulic pressure wave effects due to rapid changes in flow. | Text - Abbreviation (FatigueVib) | N/A | N/A | Internal Use | API571 | N/A | N/A | N/A
8304 | Materials, Corrosion & Inspection Engineering | Corrosion | Damage Mechanism | Corrosion Group | Other Damage Mechanism | 885°F (475°C) Embrittlement | 885°F (475°C) embrittlement is a loss in toughness due to a metallurgical change that can occur in alloys containing a ferrite phase, as a result of exposure in the temperature range of 316°C to 540°C. Affected materials include 400 Series SS and Duplex Stainless Steel such as Alloy 2205, 2304 and 2507. 885°F embrittlement is a metallurgical change that is not readily apparent with metallography but can be confirmed through bend or impact testing. The existence of 885°F embrittlement can be identified by an increase in hardness in affected areas. Failure during bend testing or impact testing of samples removed from service is the most positive indicator of 885°F embrittlement. | Text - Abbreviation (475C-Embri) | N/A | N/A | Internal Use | API 571 | N/A | N/A | N/A
8305 | Materials, Corrosion & Inspection Engineering | Corrosion | Damage Mechanism | Corrosion Group | Other Damage Mechanism | Blistering | Hydrogen blisters may form as surface bulges on the ID, OD or within the wall thickness of a pipe or pressure vessel. Hydrogen atoms that form during the sulfide corrosion process on the surface of the steel, diffuses into the steel, and collect at a discontinuity such as an inclusion or lamination. The hydrogen atoms combine to form hydrogen molecules that are too large to diffuse out and the pressure builds to the point where local deformation occurs, forming a blister. | Text - Abbreviation (Blister) | N/A | N/A | Internal Use | API 571 | N/A | N/A | N/A
8306 | Materials, Corrosion & Inspection Engineering | Corrosion | Damage Mechanism | Corrosion Group | Other Damage Mechanism | Carburization | Carburisation (Carburisation); of CS, Low Alloy Steels, 300 and 400 Series SS, Cast Stainless Steels, Fe-Ni based alloys (Alloys 600 and 800), HK and HP alloys; occurs when Carbon is absorbed into a material at elevated temperature while in contact with a carbonaceous material or carburising environment, typically above 593°C. Conditions favoring carburisation include a high gas phase carbon activity (hydrocarbons, coke, gases rich in CO, CO2, methane, ethane) and low oxygen potential (minimal O2 or steam). Carburisation can result in the loss of high temperature creep ductility, loss of ambient temperature, mechanical properties (specifically toughness/ductility), loss of weldability and corrosion resistance. | Text - Abbreviation (Carburization) | N/A | N/A | Internal Use | API 571 | N/A | N/A | N/A
8307 | Materials, Corrosion & Inspection Engineering | Corrosion | Damage Mechanism | Corrosion Group | Other Damage Mechanism | Cavitation | Cavitation (Cavitation); affects most materials especially in pumps and areas near to boiling condition; it is a form of erosion caused by the formation and instantaneous collapse of innumerable tiny vapour bubbles. The collapsing bubbles exert severe localized impact forces that can result in metal loss. | Text - Abbreviation (Cavitation) | N/A | N/A | Internal Use | API 571 | N/A | N/A | N/A
8308 | Materials, Corrosion & Inspection Engineering | Corrosion | Damage Mechanism | Corrosion Group | Other Damage Mechanism | Degradation of Non-Metallic | Degradation of Non-Metallics (DNonMetal); typically polymers; is a change in the properties, i.e. tensile strength, colour, shape, etc. of a polymer or polymer based product under the influence of one or more environmental factors such as heat, light (UV) or chemicals. These changes are usually undesirable such as cracking and depolymerisation of products. | Text - Abbreviation (DNonMetal) | N/A | N/A | Internal Use | API 571 | N/A | N/A | N/A
8309 | Materials, Corrosion & Inspection Engineering | Corrosion | Damage Mechanism | Corrosion Group | Other Damage Mechanism | Creep | Creep (Creep); affects all metals and alloys; where the stressed component deformation occurs as a function of material, load and temperature. An increase of about 12°C or an increase of 15% on stress can reduce the remaining life in half. Creep damage is found in high temperature equipment operating above the creep range. The initial stages of creep damage can only be identified by scanning electron microscope metallography. Creep voids typically show up at the grain boundaries and in later stages form fissures and then cracks. However, noticeable deformation damage may be seen at temperatures well above the threshold limits. Threshold limit for creep cracking of CS is 370ºC. | Text - Abbreviation (Creep) | N/A | N/A | Internal Use | API 571 | N/A | N/A | N/A
8310 | Materials, Corrosion & Inspection Engineering | Corrosion | Damage Mechanism | Corrosion Group | Other Damage Mechanism | Decarburization | Decarburization is a condition where steel loses strength due the removal of carbon and carbides from Carbon Steel and Low Alloy Steels leaving only an iron matrix. Decarburization occurs during exposure to high temperatures, during heat treatment, from exposure to fires, or from high temperature service in a gaseous environment. Damage occurs on the surface exposed to the gas environment but in extreme cases may be through wall. The decarburized layer will be free of carbide phases. Carbon steel will be pure iron. | Text - Abbreviation (Decarb) | N/A | N/A | Internal Use | API 571 | N/A | N/A | N/A
8311 | Materials, Corrosion & Inspection Engineering | Corrosion | Damage Mechanism | Corrosion Group | Other Damage Mechanism | Filiform Corrosion | Filiform Corrosion (Filiform-Corr); external localised corrosion of metals underneath organic coating; due to high humidity (>75%) and temp slightly above ambient. Morphology is randomly distributed worm /thread-like filaments (a special form of crevice corrosion). | Text - Abbreviation (Filiform-Corr) | N/A | N/A | Internal Use | API 571 | N/A | N/A | N/A
8312 | Materials, Corrosion & Inspection Engineering | Corrosion | Damage Mechanism | Corrosion Group | Other Damage Mechanism | Graphitic Corrosion | Cast irons are comprised of graphite particles embedded in an iron matrix. Graphitic corrosion is a form of dealloying in which the iron matrix is corroded, leaving corrosion products and porous graphite. Attack results in a porous structure with a loss of strength, ductility and density. It usually occurs under low pH and stagnant conditions, especially in contact with soils or waters high in sulfates. | Text - Abbreviation (Graphitic-Corr) | N/A | N/A | Internal Use | API 571 | N/A | N/A | N/A
8313 | Materials, Corrosion & Inspection Engineering | Corrosion | Damage Mechanism | Corrosion Group | Other Damage Mechanism | High Temperature Graphitisation | Graphitisation (Graphitisation); affects some grades of CS and low alloy C-0.5Mo steels.; where the carbide phases in these steels are unstable and may decompose into graphite nodules after long term exposure at elevated temperatures of 440 - 593ºC. This causes a loss in strength and/or creep resistance. Randomly distributed graphite nodules do not normally lower creep resistance, only reduces room temperature tensile strength. A more damaging type of graphitisation takes place when the graphite nodules link to form chains or planes which result in a significant reduction in load bearing capacity with an increased potential for brittle fracture along this plane. | Text - Abbreviation (HTGraphitic) | N/A | N/A | Internal Use | API 571 | N/A | N/A | N/A
8314 | Materials, Corrosion & Inspection Engineering | Corrosion | Damage Mechanism | Corrosion Group | Other Damage Mechanism | Intergranular Corrosion | Intergranular Attack (IGA); of CRAs; is the localised attack along the grain boundaries, or immediately adjacent to grain boundaries. The bulk of the grains remain largely unaffected. This form of corrosion is typically associated with chemical segregation effects (since impurities have a tendency to be enriched at grain boundaries) or specific phases precipitated on the grain boundaries. This leads to areas of reduced corrosion resistance in the immediate vicinity. | Text - Abbreviation (Integra) | N/A | N/A | Internal Use | API 571 | N/A | N/A | N/A
8315 | Materials, Corrosion & Inspection Engineering | Corrosion | Damage Mechanism | Other Damage Mechanism | Coating Defect | Lining Failure | Lining failure due to ageing condition or premature coating failure as the result of improper surface preparation or poor application. | Text - Abbreviation (LiningFail) | N/A | N/A | Internal Use | SME Input | N/A | N/A | N/A
8316 | Materials, Corrosion & Inspection Engineering | Corrosion | Damage Mechanism | Other Damage Mechanism | Manufacturing Defects | Manufacturing Defects | Defect of component from poor fabrication process | Text - Abbreviation (ManuDef) | N/A | N/A | Internal Use | SME Input | N/A | N/A | N/A
8317 | Materials, Corrosion & Inspection Engineering | Corrosion | Damage Mechanism | Corrosion Group | Other Damage Mechanism | Mechanical Fatigue | Fatigue cracking is a mechanical form of degradation that occurs when a component is exposed to cyclical stresses for an extended period, often resulting in sudden, unexpected failure. These stresses can arise from either mechanical loading or thermal cycling and are typically well below the yield strength of the material. All engineering alloys are subject to fatigue cracking although the stress levels and number of cycles necessary to cause failure vary by material. | Text - Abbreviation (FatigueMech) | N/A | N/A | Internal Use | API 571 | N/A | N/A | N/A
8318 | Materials, Corrosion & Inspection Engineering | Corrosion | Damage Mechanism | Corrosion Group | Other Damage Mechanism | Metal Dusting | Metal Dusting (MD); affects Low Alloy Steels, 300 Series SS, Nickel base and heat resisting alloys. There is currently no known metal alloy that is immune to metal dusting under all conditions. It is a form of carburisation resulting in accelerated localised pitting which occurs in carburizing gases and/or process streams containing carbon and hydrogen. Pits usually form on the surface and may contain soot or graphite dust. Usually occurs in the operating temperature range of about 482-816ºC with damage severity increases with increasing temperature. | Text - Abbreviation (MetDust) | N/A | N/A | Internal Use | API 571 | N/A | N/A | N/A
8319 | Materials, Corrosion & Inspection Engineering | Corrosion | Damage Mechanism | Corrosion Group | Other Damage Mechanism | Nitriding | Nitriding is a hard, brittle surface layer which will develop on some alloys (e.g. Carbon Steel, Low Alloy Steels, 300 and 400 Series Stainless Steel) due to exposure to high temperature process streams containing high levels of nitrogen compounds such ammonia or cyanides, particularly under reducing conditions. Nitriding can occur at any location where appropriate environment and temperature conditions are met, but it is considered to be fairly rare. Nitriding has been observed in steam methane-reformers, steam gas cracking (olefin plants) and ammonia synthesis plants. | Text - Abbreviation (Nitriding) | N/A | N/A | Internal Use | API 571 | N/A | N/A | N/A
8320 | Materials, Corrosion & Inspection Engineering | Corrosion | Damage Mechanism | Corrosion Group | Other Damage Mechanism | Preferential Weld Corrosion | Preferential Weld Corrosion (PW-Corr); of CS and Low Alloy Steels; are also known as grooving corrosion, knife-line attack or trench-like corrosion is the selective and rapid corrosion of a weld or bond line. The corroded area formed is groove shaped, and is a potentially severe defect. It tends to form a relatively sharp notch in material which is also usually less tough than the parent material. | Text - Abbreviation (PWC) | N/A | N/A | Internal Use | API 571 | N/A | N/A | N/A
8321 | Materials, Corrosion & Inspection Engineering | Corrosion | Damage Mechanism | Corrosion Group | Other Damage Mechanism | Refractory Degradation | Refractory Degradation (Refractory-Deg); of refractory materials which include insulating ceramic fibers, castables, refractory brick, and plastic refractoriess; where both thermal insulating and erosion resistant refractories are susceptible to various forms of mechanical damage (cracking, spalling and erosion) as well as corrosion due to oxidation, sulfidation and other high temperature mechanisms. Refractory may show signs of excessive cracking, spalling or lift-off from the substrate, softening or general degradation from exposure to moisture. Coke deposits may develop behind refractory and promote cracking and deterioration. In erosive services, refractory may be washed away or thinned and expose anchoring system. | Text - Abbreviation (RefracDeg) | N/A | N/A | Internal Use | API 571 | N/A | N/A | N/A
8322 | Materials, Corrosion & Inspection Engineering | Corrosion | Damage Mechanism | Corrosion Group | Other Damage Mechanism | Reheat Cracking | Reheat Cracking occurs on Low Alloy Steels, especially the Cr-Mo steels with Vanadium added, as well as 300 Series Stainless Steel and Nickel Base Alloys such as Alloy 800H due to stress relaxation during Post Weld Heat Treatment (PWHT) or in service at elevated temperatures above 399°C. It is most often observed in heavy wall vessels in areas of high restraint including nozzle welds and heavy wall piping. HSLA steels are very susceptible to reheat cracking. | Text - Abbreviation (ReheatCrack) | N/A | N/A | Internal Use | API 571 | N/A | N/A | N/A
8323 | Materials, Corrosion & Inspection Engineering | Corrosion | Damage Mechanism | Corrosion Group | Other Damage Mechanism | Short Term Overheating - Stress Rupture | Short Term Overheating (STO); of all boiler and fired heater tube materials; occurs as a permanent deformation at relatively low stress levels as a result of localised overheating from fire exposure, process upsets; poor burner management, internal coking, loss of flow in heater tubes. Damage is characterized by localised bulging on the order of 3% to 10% or more and eventually failure by stress rupture. Ruptures are characterised by open “fishmouth” failures, usually accompanied by thinning at the fracture surface. | Text - Abbreviation (STOHeat) | N/A | N/A | Internal Use | API 571 | N/A | N/A | N/A
8324 | Materials, Corrosion & Inspection Engineering | Corrosion | Damage Mechanism | Corrosion Group | Other Damage Mechanism | Sigma Phase Embrittlement | Sigma Phase Embrittlement (SPE); affects 300 Series SS, weld metal and weld overlay, cast 300 Series SS including the HK and HP alloys, 400 Series SS including Type 430 and Type 440; causing a loss of fracture toughness in some stainless steels due to the formation of a metallic sigma phase. The primary factor that affects sigma phase formation is the time of exposure at elevated temperature. Sigma phase occurs in ferritic (Fe-Cr), martensitic (Fe-Cr), and austenitic (Fe-Cr-Ni) stainless steels when exposed to temperatures in the range of 538-954°C. Embrittlement can result by holding within or cooling through the transformation range. Formation of sigma phase in austenitic stainless steels can also occur in a few hours, as evidenced by the known tendency for sigma to form if an austenitic stainless steel is subjected to a PWHT at 690°C. | Text - Abbreviation (SigmaPE) | N/A | N/A | Internal Use | API 571 | N/A | N/A | N/A
8325 | Materials, Corrosion & Inspection Engineering | Corrosion | Damage Mechanism | Corrosion Group | Other Damage Mechanism | Softening (Spheroidization) | Spheroidization is a change in the microstructure of steels after exposure in therange of 440°C to 760°C, where the carbide phases in carbon steels are unstable and may agglomerate from their normal plate-like form to a spheroidal form, or from small, finely dispersed carbides in low alloy steels like 1Cr-0.5Mo to large agglomerated carbides. Spheroidization may cause a loss in strength and/or creep resistance. All commonly used grades of carbon steel and low alloy steels including C-0.5Mo, 1Cr-0.5Mo,1.25Cr-0.5Mo, 2.25Cr-1Mo, 3Cr-1Mo, 5Cr-0.5Mo, and 9Cr-1Mo steels are exposed to risk of Spheroidization. | Text - Abbreviation (Spheroidization) | N/A | N/A | Internal Use | API 571 | N/A | N/A | N/A
8326 | Materials, Corrosion & Inspection Engineering | Corrosion | Damage Mechanism | Corrosion Group | Other Damage Mechanism | Steam Blanketing | Steam Blanketing (Steam Blanketing); of CS and Low Alloy Steels of typically Waste Heat Boilers or Boilers; when bubbles join to form a steam blanket (a condition known as “departure from nucleate boiling”) and metal surface becomes locally heated in the absence of cooling medium. Once a steam blanket forms, tube rupture occurs rapidly, within a few minutes. These short-term, high-temperature failures always show an open burst with the fracture edges drawn to a near knife-edge. | Text - Abbreviation (SteamBlanket) | N/A | N/A | Internal Use | API 571 | N/A | N/A | N/A
8327 | Materials, Corrosion & Inspection Engineering | Corrosion | Damage Mechanism | Corrosion Group | Other Damage Mechanism | Strain Aging | Strain aging is a form of damage found mostly in older vintage carbon steels (pre 1980's) with large grain size and C-0.5 Mo Low Alloy Steels under the combined effects of deformation and aging at an intermediate temperature. This results in an increase in hardness and strength with a reduction in ductility and toughness. | Text - Abbreviation (StrainAging) | N/A | N/A | Internal Use | API 571 | N/A | N/A | N/A
8328 | Materials, Corrosion & Inspection Engineering | Corrosion | Damage Mechanism | Corrosion Group | Other Damage Mechanism | Thermal Fatigue | Thermal Fatigue (Fatigue-Thermal); of CS and Low Alloy Steels, nickel base alloys and 300 Series SS; is the result of cyclic stresses caused by variations in temperature. Damage is in the form of cracking that may occur anywhere in a metallic component where relative movement or differential expansion is constrained, particularly under repeated thermal cycling. Cracking may be suspected if the temperature swings exceeds about 93°C. | Text - Abbreviation (FatigueTherm) | N/A | N/A | Internal Use | API 571 | N/A | N/A | N/A
8329 | Materials, Corrosion & Inspection Engineering | Corrosion | Damage Mechanism | Corrosion Group | Other Damage Mechanism | Thermal Shock | A form of thermal fatigue cracking – thermal shock – can occur when high and non-uniform thermal stresses develop over a relatively short time in a piece of equipment due to differential expansion or contraction. If the thermal expansion/contraction is restrained, stresses above the yield strength of the material can result. Thermal shock usually occurs when a colder liquid contacts a warmer metal surface. | Text - Abbreviation (ThermShock) | N/A | N/A | Internal Use | API571 | N/A | N/A | N/A
8330 | Materials, Corrosion & Inspection Engineering | Corrosion | Damage Mechanism | Other Damage Mechanism | Welding Defect | Weld Metal Crater Cracking | A crack in the crater of a weld bead. The crater, in arc welding, is a depression at the termination of a weld bead or in the molten weld bead. | Text - Abbreviation (WMCraterCrack) | N/A | N/A | Internal Use | ASM Handbook Vol. 6, Welding Brazing, and Soldering | N/A | N/A | N/A
8331 | Materials, Corrosion & Inspection Engineering | Corrosion | Damage Mechanism | Other Damage Mechanism | Welding Defect | Weld Metal Fusion Line Cracking | A crack at the interface between the weld metal and the area of base metal melted (fusion line) from welding. | Text - Abbreviation (WMFLCrack) | N/A | N/A | Internal Use | ASM Handbook Vol. 6, Welding Brazing, and Soldering | N/A | N/A | N/A
8332 | Materials, Corrosion & Inspection Engineering | Corrosion | Damage Mechanism | Other Damage Mechanism | Welding Defect | Weld Metal Longitudinal Cracking | Cracking parallel to or along a weld. | Text - Abbreviation (WMLongCrack) | N/A | N/A | Internal Use | ASM Handbook Vol. 6, Welding Brazing, and Soldering | N/A | N/A | N/A
8333 | Materials, Corrosion & Inspection Engineering | Corrosion | Damage Mechanism | Other Damage Mechanism | Welding Defect | Weld Metal Root Cracking | A crack in the root of a weld. The root is defined as the points, as shown in cross section, at which the back of the weld intersects the base metal surfaces. | Text - Abbreviation (WMRootCrack) | N/A | N/A | Internal Use | ASM Handbook Vol. 6, Welding Brazing, and Soldering | N/A | N/A | N/A
8334 | Materials, Corrosion & Inspection Engineering | Corrosion | Damage Mechanism | Other Damage Mechanism | Welding Defect | Weld Metal Toe Cracking | A crack in the base metal occurring at the toe of a weld, which is the junction between the face of a weld and the base metal. | Text - Abbreviation (WMToeCrack) | N/A | N/A | Internal Use | ASM Handbook Vol. 6, Welding Brazing, and Soldering | N/A | N/A | N/A
8335 | Materials, Corrosion & Inspection Engineering | Corrosion | Damage Mechanism | Other Damage Mechanism | Welding Defect | Weld Metal Transverse Cracking | Cracking across (perpendicular to) a weld. | Text - Abbreviation (WMTransvCrack) | N/A | N/A | Internal Use | ASM Handbook Vol. 6, Welding Brazing, and Soldering | N/A | N/A | N/A
8336 | Materials, Corrosion & Inspection Engineering | Corrosion | Damage Mechanism | Other Damage Mechanism | Welding Defect | Weld Metal Underbead Cracking | Cold cracks that are most frequently encountered when welding a hardenable base metal. Excessive joint restraint and the presence of hydrogen are contributing causes. | Text - Abbreviation (WMUBeadCrack) | N/A | N/A | Internal Use | ASM Handbook Vol. 6, Welding Brazing, and Soldering | N/A | N/A | N/A
8337 | Materials, Corrosion & Inspection Engineering | Corrosion | Degradation Mechanism Mapping | N/A | Degradation Mechanisms Mapping Details | Corrosion Group Markup | CG Mapping Legend is a sketch of simplified process flow using unique colour scheme to distiguish several CGs within a process flow. All equipment ID, chemical injection point, sampling point, corrosion monitoring devices shall be specified in the CG Mapping. Different material shall be sketched based on the following guideline: Straight Line - Carbon Steel Dash Line - Stainless Steel Long Dash Dot Line - Alloy Long Dash Double Dot Line - Other Materials | Text - Abbreviation | N/A | N/A | Internal Use | SME Input | N/A | N/A | N/A
8338 | Materials, Corrosion & Inspection Engineering | Corrosion | Degradation Mechanism Mapping | N/A | Degradation Mechanisms Mapping Details | Corrosion Group Identification (ID) | Corrosion Group Identification is to demarcate between one group to another. CG ID shall be recorded in CG/Circuit Identification Log Listing consisting a Unique Identifier, CG ID Number and description (process service). The unique identifier also known as CG Legend is the representative colour scheme or cross-hatching used to identify the CG on PFD and PID. | Text - [Plant Name-Unit Name-CG Running Number-Material] | N/A | N/A | Internal Use | PTG PRBI Methodology Plant Name-Unit Name-CG Running Number-Material eg: GPP2-AGRU-CG01-C C- Carbon Steel S - Stainless Steel L - Low Alloy Steel O - Others | N/A | N/A | N/A
8339 | Materials, Corrosion & Inspection Engineering | Corrosion | Degradation Mechanism Mapping | N/A | Degradation Mechanisms Mapping Details | Corrosion Group Name | Corrosion Group Name is usually assigned based on the Process Service and Materials of Construction. Example: Antifoam (CS); Crude Oil (CS); Wet Gas (SS) | Text - Abbreviation [Process Service (Material of Construction)] | N/A | N/A | Internal Use | PTG PRBI Methodology | N/A | N/A | N/A
8340 | Materials, Corrosion & Inspection Engineering | Corrosion | Degradation Mechanism Mapping | N/A | Degradation Mechanisms Mapping Details | Degradation Mechanism Tagging | DM Tagging is added into drawing preferably to each equipment and piping in a complete DM Mapping to provide overview of corrosion mechanism across a process or system. The label normally consist of simplified acronym of each DM assigned in PRBI corrosion study stage. | Text - Abbreviation | N/A | N/A | Internal Use | SME Input | N/A | N/A | N/A
8341 | Materials, Corrosion & Inspection Engineering | Corrosion | Corrosion Study | N/A | Corrosion Study Summary | Damage Mechanism Mapping Summary | A table consisting list of corrosion groups and DM mapping according to each CGs. | Text | N/A | N/A | Internal Use | SME Input | N/A | N/A | N/A
8342 | Materials, Corrosion & Inspection Engineering | Corrosion | Degradation Mechanism Mapping | Corrosion Management Program (CMP) | Degradation Mechanisms Mapping Details | Degradation Mechanism Legend | Legend consist of CG Markup Symbol (Color Scheme and Line Pattern), CG Identification, CG Name. The legend shall be added on right side of the page to provide indication and definition of each DM acronym used in DM Label. | Text and Symbol | N/A | N/A | Internal Use | SME Input | N/A | N/A | N/A
8343 | Materials, Corrosion & Inspection Engineering | Corrosion | Degradation Mechanism Mapping | N/A | Corrosion Monitoring Mapping Details | Sampling Connection Tagging | Sampling Point Label is added into the Corrosion Testing and Monitoring Mapping to assist in locating the actual point for any sampling to monitor the extent of corrosion. This sampling point shall be referred to PID and shall use similar acronym specified in PID. | Text and Number - [SC-Running Number] | N/A | SC-Number | Internal Use | SME Input | N/A | N/A | N/A
8344 | Materials, Corrosion & Inspection Engineering | Corrosion | Degradation Mechanism Mapping | N/A | Corrosion Monitoring Mapping Details | Corrosion Coupon Tagging | Corrosion Coupon Label is added into the Corrosion Testing and Monitoring Mapping to assist in locating the actual point where coupon is installed to monitor the corrosion rate or internal degradation (polymer coupon). | Text and Number - [CC-Running Number] | N/A | N/A | Internal Use | SME Input | N/A | N/A | N/A
8345 | Materials, Corrosion & Inspection Engineering | Corrosion | Degradation Mechanism Mapping | N/A | Corrosion Monitoring Mapping Details | Corrosion Probe Tagging | Corrosion Probe Label is added into the Corrosion Testing and Monitoring Mapping to assist in locating the actual point where corrosion probe is installed to monitor the corrosion rate or presence of contaminant (i.e. sand sensor). | Text and Number - [CP-Running Number] | N/A | N/A | Internal Use | SME Input | N/A | N/A | N/A
8346 | Materials, Corrosion & Inspection Engineering | Corrosion | Degradation Mechanism Mapping | N/A | Corrosion Monitoring Mapping Details | Real-Time Thickness Sensor Tagging | Real-Time Thickness Sensor Tagging to assist in locating the actual point where the sensor is installed to monitor the metal thickness. | Text and Number - [CM-Running Number] | N/A | N/A | Internal Use | SME Input | N/A | N/A | N/A
8347 | Materials, Corrosion & Inspection Engineering | Corrosion | Degradation Mechanism Mapping | N/A | Corrosion Monitoring Mapping Details | Pressure Indicator Tagging | Pressure Indicator (PI) Tagging to assist in locating the actual point where the PI is installed to monitor the operating pressure. | Text and Number - [PI-Running Number] | N/A | N/A | Internal Use | SME Input | N/A | N/A | N/A
8348 | Materials, Corrosion & Inspection Engineering | Corrosion | Degradation Mechanism Mapping | N/A | Corrosion Monitoring Mapping Details | Temperature Indicator Tagging | Temperature Indicator (TI) Tagging to assist in locating the actual point where TI is installed to monitor the operating temperature. | Text and Number - [TI-Running Number] | N/A | N/A | Internal Use | SME Input | N/A | N/A | N/A
8349 | Materials, Corrosion & Inspection Engineering | Corrosion | Degradation Mechanism Mapping | N/A | Corrosion Monitoring Mapping Details | Flow Indicator Tagging | Flow Indicator (FI) Tagging to assist in locating the actual point where FI is installed to monitor the flowrate. | Text and Number - [FI-Running Number] | N/A | N/A | Internal Use | SME Input | N/A | N/A | N/A
8350 | Materials, Corrosion & Inspection Engineering | Corrosion | Degradation Mechanism Mapping | N/A | Corrosion Monitoring Mapping Details | Online Analyser Tagging | Online Analyser Tagging to assist in locating the actual point where analyser is installed to monitor the required process parameters. | Text and Number | N/A | N/A | Internal Use | SME Input | N/A | N/A | N/A
8351 | Materials, Corrosion & Inspection Engineering | Corrosion | N/A | N/A | Corrosion Study Validation | Corrosion Group Identification (ID) | Corrosion Group Identification is to demarcate between one group to another. CG ID shall be recorded in CG/Circuit Identification Log Listing consisting a Unique Identifier, CG ID Number and description (process service). The unique identifier also known as CG Legend is the representative colour scheme or cross-hatching used to identify the CG on PFD and PID. | Text - [Plant Name-Unit Name-CG Running Number-Material] | N/A | N/A | Internal Use | PTG PRBI Methodology Plant Name-Unit Name-CG Running Number-Material eg: GPP2-AGRU-CG01-C C- Carbon Steel S - Stainless Steel L - Low Alloy Steel O - Others | N/A | N/A | N/A
8352 | Materials, Corrosion & Inspection Engineering | Corrosion | N/A | N/A | Corrosion Study Validation | Corrosion Group Name | Corrosion Group Name is usually assigned based on the Process Service and Materials of Construction. Example: Antifoam (CS); Crude Oil (CS); Wet Gas (SS) | Text - Abbreviation [Process Service (Material of Construction)] | N/A | N/A | Internal Use | PTG PRBI Methodology Eg: Antifoam (CS); Crude Oil (CS); Wet Gas (SS) | N/A | N/A | N/A
8353 | Materials, Corrosion & Inspection Engineering | Corrosion | N/A | N/A | Corrosion Study Validation | Degradation Mechanism Name | A process that induces deleterious micro and/or macro material changes over time that is harmful to the material, condition or mechanical properties that can affect the integrity of asset. Common damage mechanisms include corrosion, chemical attack, creep, erosion, fatigue, fracture and thermal aging. | Text - DM Acronym | N/A | N/A | Internal Use | SME Input | N/A | N/A | N/A
8354 | Materials, Corrosion & Inspection Engineering | Corrosion | N/A | N/A | Corrosion Study Validation | CMMP Requirement | CMMP requirement is a process to review the need for CMMP development for specific CGs and DMs during the corrosion study validation. | Text | N/A | Yes/No | Internal Use | SME Input | N/A | N/A | N/A
8355 | Materials, Corrosion & Inspection Engineering | Corrosion | N/A | N/A | Corrosion Study Validation | CMMP Description | Description on CMMP requirement for the identified DMs. | Text | N/A | Yes/No | Internal Use | SME Input | N/A | N/A | N/A
8356 | Materials, Corrosion & Inspection Engineering | Corrosion | Corrosion Monitoring & Mitigation Plant (CMMP) | Integrity Operating Window (IOW) | Integrity Operating Window (IOW) Detail | Corrosion Group Identification | Corrosion Group Identification is to demarcate between one group to another. CG ID shall be recorded in CG/Circuit Identification Log Listing consisting a Unique Identifier, CG ID Number and description (process service). The unique identifier also known as CG Legend is the representative colour scheme or cross-hatching used to identify the CG on PFD and PID. CG ID should be assigned in the following manners: Plant Name-Unit Name-CG Running Number-Material eg: GPP2-AGRU-CG01-C C- Carbon Steel S - Stainless Steel L - Low Alloy Steel O - Others | Text - [Plant Name-Unit Name-CG Running Number-Material] | N/A | N/A | Internal Use | PTG PRBI Methodology | N/A | N/A | N/A
8357 | Materials, Corrosion & Inspection Engineering | Corrosion | Corrosion Monitoring & Mitigation Plant (CMMP) | Integrity Operating Window (IOW) | Integrity Operating Window (IOW) Detail | Corrosion Group Name | Corrosion Group Name is usually assigned based on the Process Service and Materials of Construction. Example: Antifoam (CS); Crude Oil (CS); Wet Gas (SS) | Text - Abbreviation [Process Service (Material of Construction)] | N/A | N/A | Internal Use | PTG PRBI Methodology Eg: Antifoam (CS); Crude Oil (CS); Wet Gas (SS) | N/A | N/A | N/A
8358 | Materials, Corrosion & Inspection Engineering | Corrosion | Corrosion Monitoring & Mitigation Plant (CMMP) | Integrity Operating Window (IOW) | Integrity Operating Window (IOW) Detail | Degradation Mechanism Name | A process that induces deleterious micro and/or macro material changes over time that is harmful to the material, condition or mechanical properties that can affect the integrity of asset. Common damage mechanisms include corrosion, chemical attack, creep, erosion, fatigue, fracture and thermal aging. | Text - DM Acronym | N/A | N/A | Internal Use | SME Input | N/A | N/A | N/A
8359 | Materials, Corrosion & Inspection Engineering | Corrosion | Corrosion Monitoring & Mitigation Plant (CMMP) | Integrity Operating Window (IOW) | Integrity Operating Window (IOW) Detail | Monitoring Location | The monitoring location selection should be based on the expected DM mechanism and arrangement of the equipment or piping of concern. Selection of the monitoring locations of corrosion monitoring tools and sampling point should consider the location that is representative to the corrosivity of the system which is typically the most corrosive location within a CG. For in-service facilities, corrosion monitoring location should be selected, where applicable based on existing instrumentation and/or sampling points to ensure practical implementation of CMP and avoid extensive and unnecessary facilities modification. Where possible, after considering of all other factors, locations that are accessible to Operators or Technicians to collect data without employing scaffolding should be selected. | Text and Number | N/A | N/A | Internal Use | PTS 15.04.01 | N/A | N/A | N/A
8360 | Materials, Corrosion & Inspection Engineering | Corrosion | Corrosion Monitoring & Mitigation Plant (CMMP) | Integrity Operating Window (IOW) | Integrity Operating Window (IOW) Detail | Monitoring Activities | The selection of suitable and appropriate corrosion monitoring activities or methods is based on the following considerations; a) Able to detect, quantify or trends corrosivity of the fluids, sufficient for Corrosion Management Team (CMT) to make informed decisions. b) Able to provide monitoring data with sufficient accuracy and precision for interpreting and understanding the corrosion status of the facilities. c) Able to provide data and information within an appropriate time frame to enable the Operator to investigate the cause of deviation or adjust corrosion mitigation measures before significant damage can occur. d) The need for deployment of combination of corrosion monitoring techniques in order to capture a true picture of the corrosivity of the system being monitored. | Text and Number | N/A | N/A | Internal Use | PTS 15.04.01 | N/A | N/A | N/A
8361 | Materials, Corrosion & Inspection Engineering | Corrosion | Corrosion Monitoring & Mitigation Plant (CMMP) | Integrity Operating Window (IOW) | Integrity Operating Window (IOW) Detail | Monitoring Frequency | The monitoring frequency should be based on the monitoring activities and techniques, corrosivity of the system, risk of the system and mode of operation of the facility. Monitoring and sampling frequency normally vary from hourly for online data collection to yearly for specialized sampling and testing. Specific monitoring frequency established in the CMMP shall be based on the following consideration: a) Frequent enough to limit exposure to undesirable conditions and allow corrective action to be taken b) Frequent enough to allow reasonable amount of data to be collected for trending to make informed decision c) Sufficiently exposed to the fluid service to allow accurate, precise and meaningful data collection. | Text and Number | N/A | N/A | Internal Use | PTS 15.04.01 | N/A | N/A | N/A
8362 | Materials, Corrosion & Inspection Engineering | Corrosion | Corrosion Monitoring & Mitigation Plant (CMMP) | Integrity Operating Window (IOW) | Integrity Operating Window (IOW) Detail | Monitoring Parameters | Parameters to be monitored shall be based on the DM and monitoring activities and techniques. Monitoring parameters shall include, where applicable, the following: a) Process parameters that directly affect corrosion behaviour (i.e. corrosion factor) from online analyser, local indicator and process sampling. Examples of such parameters includes temperature, pH, concentration of corrodent and flow rate b) Parameters that indicates effectiveness and availability of corrosion mitigation and control to ensure corrosivity of the system is maintained within acceptable range. Examples of such parameters includes CI availability and CP structure-toelectrolyte potential c) Parameters, typically corrosion rate, collected from corrosion monitoring tools such as corrosion probe and corrosion coupon | Text - [Text][Unit] | N/A | N/A | Internal Use | PTS 15.04.01 | N/A | N/A | N/A
8363 | Materials, Corrosion & Inspection Engineering | Corrosion | Corrosion Monitoring & Mitigation Plant (CMMP) | Integrity Operating Window (IOW) | Acidic Sour Water Corrosion | pH | pH is a scale used to specify the acidity or basicity of an aqueous solution. Acidic solutions are measured to have lower pH values than basic or alkaline solutions. The pH scale is logarithmic and inversely indicates the concentration of hydrogen ions in the solution. | Number | N/A | N/A | Internal Use | Wikipedia | N/A | N/A | N/A
8364 | Materials, Corrosion & Inspection Engineering | Corrosion | Corrosion Monitoring & Mitigation Plant (CMMP) | Integrity Operating Window (IOW) | Amine Corrosion (Lean and Rich) | Acid Gas Loading | Acid gas loading is reported in terms of moles of acid gas per mole of active amine. “Rich” solution is amine of higher acid gas loading and “lean” solution has lower acid gas loading (typically < 0.1mole/mole). Both H2S and CO2 must be measured to determine the acid gas loading. In addition, only the amount of available or “active” amine should be considered when calculating the loading. | Number and Text - [Number][mole/mole] | N/A | N/A | Internal Use | API 581 | N/A | N/A | N/A
8365 | Materials, Corrosion & Inspection Engineering | Corrosion | Corrosion Monitoring & Mitigation Plant (CMMP) | Integrity Operating Window (IOW) | Amine Corrosion (Lean and Rich) | Heat Stable Amine Salts (HSAS) | Heat Stable Amine Salts (HSAS) is referred to presence of amine degradation products. These amine degradation products act in two ways, namely (i) by reducing the amount of active amine available to absorb acid gas, resulting in higher acid gas loadings; and (ii)some amine degradation products themselves are corrosive. In MEA and DEA systems, HSAS of above 0.5 wt% can begin to increase corrosion although a common operating limit is 2 wt%. Corrosion can be particularly significant, even at low acid gas loadings, at > 2.0 wt% HSAS. MDEA will also form HSAS, but the primary influence on corrosion in these units is organic acid contaminants (for-mate, oxalate, and acetate). | Number and Text - [Number][wt%] | N/A | N/A | Internal Use | API 581 | N/A | N/A | N/A
8366 | Materials, Corrosion & Inspection Engineering | Corrosion | Corrosion Monitoring & Mitigation Plant (CMMP) | Integrity Operating Window (IOW) | Amine Corrosion (Lean and Rich) | Corrosion Rate | Corrosion Rate is a measure of speed of metal deterioration upon exposure to specific environment due to corrosion. Corrosion rate can be measured through Ultrasonic Thickness Measurement, Corrosion Coupon, Corrosion Probe, Linear Polyrisation Probe or via Real-Time Thickness Monitoring Sensor installed at site. | Number and Text - [Number][mm/year] | N/A | N/A | Internal Use | SME | N/A | N/A | N/A
8367 | Materials, Corrosion & Inspection Engineering | Corrosion | Corrosion Monitoring & Mitigation Plant (CMMP) | Integrity Operating Window (IOW) | Ammonium Bisulfide Corrosion (Alkaline Sour Water Corrosion) | Ammonium Bisulfide Content | In hydroprocessing reactors, FCC reactors and coker furnaces, nitrogen in the feed is converted to ammonia and reacts with H2S to form Ammonium Bisulfide (NH4HS). NH4HS precipitates out of the gas phase in the reactor effluent stream at temperatures below about 66°C, depending on the concentration of NH3 and H2S, and may cause fouling and plugging unless flushed away with wash water. NH4HS salt deposits lead to underdeposit corrosion and fouling. The salts are not corrosive unless they become hydrated at which point they are very corrosive. | Number and Text - [Number][wt%] | N/A | N/A | Internal Use | API 571 | N/A | N/A | N/A
8368 | Materials, Corrosion & Inspection Engineering | Corrosion | Corrosion Monitoring & Mitigation Plant (CMMP) | Integrity Operating Window (IOW) | Ammonium Bisulfide Corrosion (Alkaline Sour Water Corrosion) | Corrosion Rate | Corrosion Rate is a measure of speed of metal deterioration upon exposure to specific environment due to corrosion. Corrosion rate can be measured through Ultrasonic Thickness Measurement, Corrosion Coupon, Corrosion Probe, Linear Polyrisation Probe or via Real-Time Thickness Monitoring Sensor installed at site. | Number and Text - [Number][mm/year] | N/A | N/A | Internal Use | SME | N/A | N/A | N/A
8369 | Materials, Corrosion & Inspection Engineering | Corrosion | Corrosion Monitoring & Mitigation Plant (CMMP) | Integrity Operating Window (IOW) | Ammonium Chloride Corrosion | Ammonium Chloride (NH₄CL) Content | Ammonium chloride salts may precipitate from high temperature streams as they are cooled, depending upon the concentration of NH3 and HCl, and may corrode piping and equipment at temperatures well above the water dewpoint (149°C). Ammonium chloride salts are hygroscopic, and readily absorb water. A small amount of water can lead to very aggressive corrosio (>2.5 mm/year). Ammonium chloride and amine hydrochloride salts are highly water soluble, highly corrosive and form an acidic solution when mixed with water. Some neutralizing amines react with chlorides to form amine hydrochlorides that can act in a similar fashion. Corrosion rates increase with increasing temperature | Number and Text - [Number][wt%] | N/A | N/A | Internal Use | API 571 | N/A | N/A | N/A
8370 | Materials, Corrosion & Inspection Engineering | Corrosion | Corrosion Monitoring & Mitigation Plant (CMMP) | Integrity Operating Window (IOW) | Ammonium Chloride Corrosion | Chloride Content | A measure of chloride content which can be taken from any water available water sampling | Number and Text - [Number][ppm] | N/A | N/A | Internal Use | SME | N/A | N/A | N/A
8371 | Materials, Corrosion & Inspection Engineering | Corrosion | Corrosion Monitoring & Mitigation Plant (CMMP) | Integrity Operating Window (IOW) | Ammonium Chloride Corrosion | pH | pH is a scale used to specify the acidity or basicity of an aqueous solution. Acidic solutions are measured to have lower pH values than basic or alkaline solutions. The pH scale is logarithmic and inversely indicates the concentration of hydrogen ions in the solution. | Number | N/A | N/A | Internal Use | SME | N/A | N/A | N/A
8372 | Materials, Corrosion & Inspection Engineering | Corrosion | Corrosion Monitoring & Mitigation Plant (CMMP) | Integrity Operating Window (IOW) | Ammonium Chloride Corrosion | Corrosion Rate | Corrosion Rate is a measure of speed of metal deterioration upon exposure to specific environment due to corrosion. Corrosion rate can be measured through Ultrasonic Thickness Measurement, Corrosion Coupon, Corrosion Probe, Linear Polyrisation Probe or via Real-Time Thickness Monitoring Sensor installed at site. | Number and Text - [Number][mm/year] | N/A | N/A | Internal Use | SME | N/A | N/A | N/A
8373 | Materials, Corrosion & Inspection Engineering | Corrosion | Corrosion Monitoring & Mitigation Plant (CMMP) | Integrity Operating Window (IOW) | Boiler Water Condensate Corrosion | Oxygen Content | A measure of Oxygen content via Oxygen Analyser | Number and Text - [Number][ppb] | N/A | N/A | Internal Use | SME | N/A | N/A | N/A
8374 | Materials, Corrosion & Inspection Engineering | Corrosion | Corrosion Monitoring & Mitigation Plant (CMMP) | Integrity Operating Window (IOW) | Boiler Water Condensate Corrosion | pH | pH is a scale used to specify the acidity or basicity of an aqueous solution. Acidic solutions are measured to have lower pH values than basic or alkaline solutions. The pH scale is logarithmic and inversely indicates the concentration of hydrogen ions in the solution. | Number | N/A | N/A | Internal Use | SME | N/A | N/A | N/A
8375 | Materials, Corrosion & Inspection Engineering | Corrosion | Corrosion Monitoring & Mitigation Plant (CMMP) | Integrity Operating Window (IOW) | Caustic Corrosion | Operating Temperature | An operating temperature is a measurement of process temperature. | Number and Text - [Number][°C] | N/A | N/A | Internal Use | SME | N/A | N/A | N/A
8376 | Materials, Corrosion & Inspection Engineering | Corrosion | Corrosion Monitoring & Mitigation Plant (CMMP) | Integrity Operating Window (IOW) | Caustic Corrosion | pH | pH is a scale used to specify the acidity or basicity of an aqueous solution. Acidic solutions are measured to have lower pH values than basic or alkaline solutions. The pH scale is logarithmic and inversely indicates the concentration of hydrogen ions in the solution. | Number | N/A | N/A | Internal Use | SME | N/A | N/A | N/A
8377 | Materials, Corrosion & Inspection Engineering | Corrosion | Corrosion Monitoring & Mitigation Plant (CMMP) | Integrity Operating Window (IOW) | Caustic Corrosion | Corrosion Rate | Corrosion Rate is a measure of speed of metal deterioration upon exposure to specific environment due to corrosion. Corrosion rate can be measured through Ultrasonic Thickness Measurement, Corrosion Coupon, Corrosion Probe, Linear Polyrisation Probe or via Real-Time Thickness Monitoring Sensor installed at site. | Number and Text - [Number][mm/year] | N/A | N/A | Internal Use | SME | N/A | N/A | N/A
8378 | Materials, Corrosion & Inspection Engineering | Corrosion | Corrosion Monitoring & Mitigation Plant (CMMP) | Integrity Operating Window (IOW) | CO2 Corrosion | CO2 Content | CO2 Content is a measurement of CO2 in gas phase. | Number and Text - [Number][mole%] | N/A | N/A | Internal Use | SME | N/A | N/A | N/A
8379 | Materials, Corrosion & Inspection Engineering | Corrosion | Corrosion Monitoring & Mitigation Plant (CMMP) | Integrity Operating Window (IOW) | CO2 Corrosion | CO2 Partial Pressure | Partial pressure of CO2 in gas phase | Number and Text - [Number]kPa] | N/A | N/A | Internal Use | SME | N/A | N/A | N/A
8380 | Materials, Corrosion & Inspection Engineering | Corrosion | Corrosion Monitoring & Mitigation Plant (CMMP) | Integrity Operating Window (IOW) | CO2 Corrosion | Corrosion Rate | Corrosion Rate is a measure of speed of metal deterioration upon exposure to specific environment due to corrosion. Corrosion rate can be measured through Ultrasonic Thickness Measurement, Corrosion Coupon, Corrosion Probe, Linear Polyrisation Probe or via Real-Time Thickness Monitoring Sensor installed at site. | Number and Text - [Number][mm/year] | N/A | N/A | Internal Use | SME | N/A | N/A | N/A
8381 | Materials, Corrosion & Inspection Engineering | Corrosion | Corrosion Monitoring & Mitigation Plant (CMMP) | Integrity Operating Window (IOW) | Cooling Water Corrosion | Corrosion Rate | Corrosion Rate is a measure of speed of metal deterioration upon exposure to specific environment due to corrosion. Corrosion rate can be measured through Ultrasonic Thickness Measurement, Corrosion Coupon, Corrosion Probe, Linear Polyrisation Probe or via Real-Time Thickness Monitoring Sensor installed at site. | Number and Text - [Number][mm/year] | N/A | N/A | Internal Use | SME | N/A | N/A | N/A
8382 | Materials, Corrosion & Inspection Engineering | Corrosion | Corrosion Monitoring & Mitigation Plant (CMMP) | Integrity Operating Window (IOW) | Cooling Water Corrosion | pH | pH is a scale used to specify the acidity or basicity of an aqueous solution. Acidic solutions are measured to have lower pH values than basic or alkaline solutions. The pH scale is logarithmic and inversely indicates the concentration of hydrogen ions in the solution. | Number | N/A | N/A | Internal Use | SME | N/A | N/A | N/A
8383 | Materials, Corrosion & Inspection Engineering | Corrosion | Corrosion Monitoring & Mitigation Plant (CMMP) | Integrity Operating Window (IOW) | Cooling Water Corrosion | Flow Velocity | Low velocities can promote increased corrosion. Velocities should be high enough to minimize fouling and dropout of deposits but not so high as to cause erosion. Velocity limits depend on the pipe diameter or heat exchanger tube material and water quality. Oversized channel heads, water side exchanger shells, or dead-legs can be areas of low or stagnant flow. Generally, velocities below about 3 fps (1 m/s) are likely to result in fouling, sedimentation, and increased corrosion in fresh and brackish water systems. Accelerated corrosion can also result from dead spots or stagnant areas if cooling water is used on the shell side of condensers/coolers rather than the preferred tube side. High velocities can also lead to accelerated corrosion, e.g. exchanger tubes can see a dramatic increase in flow velocity leading to severe corrosion at tube inlet. | Number and Text - [Number][m/s] | N/A | N/A | Internal Use | API 571 | N/A | N/A | N/A
8384 | Materials, Corrosion & Inspection Engineering | Corrosion | Corrosion Monitoring & Mitigation Plant (CMMP) | Integrity Operating Window (IOW) | Cooling Water Corrosion | Turbidity | Turbidity is the measure of relative clarity of a liquid. It is an optical characteristic of water and is a measurement of the amount of light that is scattered by material in the water when a light is shined through the water sample. | Number and Text - [Number][NTU] | N/A | N/A | Internal Use | SME | N/A | N/A | N/A
8385 | Materials, Corrosion & Inspection Engineering | Corrosion | Corrosion Monitoring & Mitigation Plant (CMMP) | Integrity Operating Window (IOW) | Cooling Water Corrosion | Free Residual Chlorine | Amount of residual chlorine from biocide treatment e.g. sodium hypochlorite injection | Number and Text - [Number][ppm] | N/A | N/A | Internal Use | SME | N/A | N/A | N/A
8386 | Materials, Corrosion & Inspection Engineering | Corrosion | Corrosion Monitoring & Mitigation Plant (CMMP) | Integrity Operating Window (IOW) | Cooling Water Corrosion | Iron Count | Amount of residual iron in the fluid as the result of corrosion occured. | Number and Text - [Number][ppm] | N/A | N/A | Internal Use | SME | N/A | N/A | N/A
8387 | Materials, Corrosion & Inspection Engineering | Corrosion | Corrosion Monitoring & Mitigation Plant (CMMP) | Integrity Operating Window (IOW) | Cooling Water Corrosion | Fouling | Fouling may be caused by mineral deposits (hardness), silt, suspended organic materials, corrosion products, mill scale, and marine and microbiological growth. | Text | N/A | N/A | Internal Use | API571 | N/A | N/A | N/A
8388 | Materials, Corrosion & Inspection Engineering | Corrosion | Corrosion Monitoring & Mitigation Plant (CMMP) | Integrity Operating Window (IOW) | Cooling Water Corrosion | Hydrocarbon Contamination | Presence of hydrocarbon maybe caused by process leak | Text | N/A | N/A | Internal Use | API571 | N/A | N/A | N/A
8389 | Materials, Corrosion & Inspection Engineering | Corrosion | Corrosion Monitoring & Mitigation Plant (CMMP) | Integrity Operating Window (IOW) | Cooling Water Corrosion | Total Bacteria Count (TBC) | A measure of total presence of bacteria in a system. | Number and Text - [Number][cfu/ml] | N/A | N/A | Internal Use | SME | N/A | N/A | N/A
8390 | Materials, Corrosion & Inspection Engineering | Corrosion | Corrosion Monitoring & Mitigation Plant (CMMP) | Integrity Operating Window (IOW) | Erosion/Erosion-Corrosion/Flow Assisted Corrosion (FAC) | Flow Velocity | Flow velocity is the vector field that is used to describe fluid motion in a mathematical manner. The entire length of the flow velocity is referred to as the flow speed. Flow velocity in fluids is the vector field that provides the velocity of fluids at a certain time and position. | Number and Text - [Number][m/s] | N/A | N/A | Internal Use | SME | N/A | N/A | N/A
8391 | Materials, Corrosion & Inspection Engineering | Corrosion | Corrosion Monitoring & Mitigation Plant (CMMP) | Integrity Operating Window (IOW) | Erosion/Erosion-Corrosion/Flow Assisted Corrosion (FAC) | Particle Content (Weight) | Sand content is a measure of presence of sand in the process system. | Number and Text - [Number][vol%] | N/A | N/A | Internal Use | SME | N/A | N/A | N/A
8392 | Materials, Corrosion & Inspection Engineering | Corrosion | Corrosion Monitoring & Mitigation Plant (CMMP) | Integrity Operating Window (IOW) | Erosion/Erosion-Corrosion/Flow Assisted Corrosion (FAC) | Particle Properties | Metal loss rates caused by erosion depend on the velocity and number of impacting particles (e.g. a low concentration of particles vs a slurry), as well as the size, shape, hardness, and density of the impacting particles, the hardness of the material. | Text | N/A | N/A | Internal Use | API 571 | N/A | N/A | N/A
8393 | Materials, Corrosion & Inspection Engineering | Corrosion | Corrosion Monitoring & Mitigation Plant (CMMP) | Integrity Operating Window (IOW) | Erosion/Erosion-Corrosion/Flow Assisted Corrosion (FAC) | Corrosion Rate | Corrosion Rate is a measure of speed of metal deterioration upon exposure to specific environment due to corrosion. Corrosion rate can be measured through Ultrasonic Thickness Measurement, Corrosion Coupon, Corrosion Probe, Linear Polyrisation Probe or via Real-Time Thickness Monitoring Sensor installed at site. | Number and Text - [Number][mm/year] | N/A | N/A | Internal Use | SME | N/A | N/A | N/A
8394 | Materials, Corrosion & Inspection Engineering | Corrosion | Corrosion Monitoring & Mitigation Plant (CMMP) | Integrity Operating Window (IOW) | Erosion/Erosion-Corrosion/Flow Assisted Corrosion (FAC) | Flow Phase | Fluid phase of the system either gas, liquid or mix of gas and liquid. | Text | N/A | N/A | Internal Use | SME | N/A | N/A | N/A
8395 | Materials, Corrosion & Inspection Engineering | Corrosion | Corrosion Monitoring & Mitigation Plant (CMMP) | Integrity Operating Window (IOW) | Erosion/Erosion-Corrosion/Flow Assisted Corrosion (FAC) | Flow Regime | Flow regime of the system either stratified (smooth or wavy), plug, slug, bubble, dispersed (wavy or annular), annular, intermittent flow or mixed flow regime, etc | Text | N/A | N/A | Internal Use | SME | N/A | N/A | N/A
8396 | Materials, Corrosion & Inspection Engineering | Corrosion | Corrosion Monitoring & Mitigation Plant (CMMP) | Integrity Operating Window (IOW) | Erosion/Erosion-Corrosion/Flow Assisted Corrosion (FAC) | Location | Areas exposed to erosion corrosion shall be defined such as but not limited to bends, tees, reducers, pump discharges, flow restriction devices, injection points, etc | Text | N/A | N/A | Internal Use | SME | N/A | N/A | N/A
8397 | Materials, Corrosion & Inspection Engineering | Corrosion | Corrosion Monitoring & Mitigation Plant (CMMP) | Integrity Operating Window (IOW) | Erosion/Erosion-Corrosion/Flow Assisted Corrosion (FAC) | Fluid Corrosivity | Presence of contaminant in the fluids such as sands, corrodents, etc | Text | N/A | N/A | Internal Use | SME | N/A | N/A | N/A
8398 | Materials, Corrosion & Inspection Engineering | Corrosion | Corrosion Monitoring & Mitigation Plant (CMMP) | Integrity Operating Window (IOW) | High Temperature H2/H2S Corrosion | H2S Content | A measure of H2S content in a process system | Number and Text - [Number][mole%] | N/A | N/A | Internal Use | SME | N/A | N/A | N/A
8399 | Materials, Corrosion & Inspection Engineering | Corrosion | Corrosion Monitoring & Mitigation Plant (CMMP) | Integrity Operating Window (IOW) | High Temperature H2/H2S Corrosion | Operating Temperature | An operating temperature is a measurement of process temperature. | Number and Text - [Number][°C] | N/A | N/A | Internal Use | SME | N/A | N/A | N/A
8400 | Materials, Corrosion & Inspection Engineering | Corrosion | Corrosion Monitoring & Mitigation Plant (CMMP) | Integrity Operating Window (IOW) | High Temperature H2/H2S Corrosion | Corrosion Rate Prediction (Couper-Gorman) | Corrosion Rate is a measure of speed of metal deterioration upon exposure to specific environment due to corrosion. Based on material of construction, operating temperature and H2S content, Corrosion Rate can be predicted from Couper-Gorman Curve. | Number and Text - [Number][mm/year] | N/A | N/A | Internal Use | SME | N/A | N/A | N/A
8401 | Materials, Corrosion & Inspection Engineering | Corrosion | Corrosion Monitoring & Mitigation Plant (CMMP) | Integrity Operating Window (IOW) | Hydrochloric Acid (HCl) Corrosion | Chloride Content | A measure of chloride content which can be taken from any water available water sampling | Number and Text - [Number][ppm] | N/A | N/A | Internal Use | SME | N/A | N/A | N/A
8402 | Materials, Corrosion & Inspection Engineering | Corrosion | Corrosion Monitoring & Mitigation Plant (CMMP) | Integrity Operating Window (IOW) | Hydrochloric Acid (HCl) Corrosion | pH | pH is a scale used to specify the acidity or basicity of an aqueous solution. Acidic solutions are measured to have lower pH values than basic or alkaline solutions. The pH scale is logarithmic and inversely indicates the concentration of hydrogen ions in the solution. | Number | N/A | N/A | Internal Use | Wikipedia | N/A | N/A | N/A
8403 | Materials, Corrosion & Inspection Engineering | Corrosion | Corrosion Monitoring & Mitigation Plant (CMMP) | Integrity Operating Window (IOW) | Hydrochloric Acid (HCl) Corrosion | Corrosion Rate | Corrosion Rate is a measure of speed of metal deterioration upon exposure to specific environment due to corrosion. Corrosion rate can be measured through Ultrasonic Thickness Measurement, Corrosion Coupon, Corrosion Probe, Linear Polyrisation Probe or via Real-Time Thickness Monitoring Sensor installed at site. | Number and Text - [Number][mm/year] | N/A | N/A | Internal Use | SME | N/A | N/A | N/A
8404 | Materials, Corrosion & Inspection Engineering | Corrosion | Corrosion Monitoring & Mitigation Plant (CMMP) | Integrity Operating Window (IOW) | Hydrofluoric (HF) Acid Corrosion | Iron Fluoride scales | Presence of Iron Fluoride in the liquid | Text | N/A | N/A | Internal Use | API 571 | N/A | N/A | N/A
8405 | Materials, Corrosion & Inspection Engineering | Corrosion | Corrosion Monitoring & Mitigation Plant (CMMP) | Integrity Operating Window (IOW) | Hydrofluoric (HF) Acid Corrosion | pH | pH is a scale used to specify the acidity or basicity of an aqueous solution. Acidic solutions are measured to have lower pH values than basic or alkaline solutions. The pH scale is logarithmic and inversely indicates the concentration of hydrogen ions in the solution. | Number | N/A | N/A | Internal Use | SME | N/A | N/A | N/A
8406 | Materials, Corrosion & Inspection Engineering | Corrosion | Corrosion Monitoring & Mitigation Plant (CMMP) | Integrity Operating Window (IOW) | Hydrofluoric (HF) Acid Corrosion | Corrosion Rate | Corrosion Rate is a measure of speed of metal deterioration upon exposure to specific environment due to corrosion. Corrosion rate can be measured through Ultrasonic Thickness Measurement, Corrosion Coupon, Corrosion Probe, Linear Polyrisation Probe or via Real-Time Thickness Monitoring Sensor installed at site. | Number and Text - [Number][mm/year] | N/A | N/A | Internal Use | SME | N/A | N/A | N/A
8407 | Materials, Corrosion & Inspection Engineering | Corrosion | Corrosion Monitoring & Mitigation Plant (CMMP) | Integrity Operating Window (IOW) | Microbiologically Induced Corrosion (MIC) | Acid Producing Bacteria (APB) Count | A measure of presence of Acid Producing Bacteria (APB) in a system. | Number and Text - [Number][cfu/ml] | N/A | N/A | Internal Use | SME | N/A | N/A | N/A
8408 | Materials, Corrosion & Inspection Engineering | Corrosion | Corrosion Monitoring & Mitigation Plant (CMMP) | Integrity Operating Window (IOW) | Microbiologically Induced Corrosion (MIC) | General Heterotrophic Bacteria (GHB) Count | A measure of presence of General Heterotrophic Bacteria (GHB) in a system. | Number and Text - [Number][cfu/ml] | N/A | N/A | Internal Use | SME | N/A | N/A | N/A
8409 | Materials, Corrosion & Inspection Engineering | Corrosion | Corrosion Monitoring & Mitigation Plant (CMMP) | Integrity Operating Window (IOW) | Microbiologically Induced Corrosion (MIC) | Sulphate Reducing Bacteria (SRB) Count | A measure of presence of Sulphate Reducing Bacteria (SRB) in a system. | Number and Text - [Number][cfu/ml] | N/A | N/A | Internal Use | SME | N/A | N/A | N/A
8410 | Materials, Corrosion & Inspection Engineering | Corrosion | Corrosion Monitoring & Mitigation Plant (CMMP) | Integrity Operating Window (IOW) | Microbiologically Induced Corrosion (MIC) | Total Bacteria Count (TBC) | A measure of total presence of bacteria in a system. | Number and Text - [Number][cfu/ml] | N/A | N/A | Internal Use | SME | N/A | N/A | N/A
8411 | Materials, Corrosion & Inspection Engineering | Corrosion | Corrosion Monitoring & Mitigation Plant (CMMP) | Integrity Operating Window (IOW) | Microbiologically Induced Corrosion (MIC) | Corrosion Rate | Corrosion Rate is a measure of speed of metal deterioration upon exposure to specific environment due to corrosion. Corrosion rate can be measured through Ultrasonic Thickness Measurement, Corrosion Coupon, Corrosion Probe, Linear Polyrisation Probe or via Real-Time Thickness Monitoring Sensor installed at site. | Number and Text - [Number][mm/year] | N/A | N/A | Internal Use | SME | N/A | N/A | N/A
8412 | Materials, Corrosion & Inspection Engineering | Corrosion | Corrosion Monitoring & Mitigation Plant (CMMP) | Integrity Operating Window (IOW) | Naphthenic Acid Corrosion | Sulphur Content | A measure of sulphur content in hydrocarbon. Sulfur species occur naturally in most crude oils but their concentrations vary from crude-to-crude. These naturally occurring compounds may be corrosive themselves as well as when they are converted to hydrogen sulfide through thermal decomposition. Catalytic conversion of sulfur compounds to 2S occurs in the presence of hydrogen and a catalyst bed in hydroprocessing units. | Number and Text - [Number][wt%] | N/A | N/A | Internal Use | API 581 & SME | N/A | N/A | N/A
8413 | Materials, Corrosion & Inspection Engineering | Corrosion | Corrosion Monitoring & Mitigation Plant (CMMP) | Integrity Operating Window (IOW) | Naphthenic Acid Corrosion | Total Acid Number (TAN) | The amount of naphthenic acid present is most commonly indicated by a neutralization number or total acid number (TAN). The various acids which comprise the naphthenic acid family can have distinctly different corrosivities. The TAN is determined by an ASTM standard titration and is reported in mg KOH/g which is the amount of potassium hydroxide (KOH) required to neutralize the acidity of one gram of oil sample. While both colorimetric and potentiometric titration methods are available, the potentiometric method covered by ASTM D664 is the more commonly used method. It should be noted that the titration neutralizes all of the acids present and not just the naphthenic acids. For example, dissolved hydrogen sulfide will be represented in the TAN of a sample. From a corrosion standpoint, the TAN of the liquid hydrocarbon stream being evaluated rather than the TAN of the whole crude is the important parameter in determining susceptibility to naphthenic acid corrosion. | Number | N/A | N/A | Internal Use | API 581 | N/A | N/A | N/A
8414 | Materials, Corrosion & Inspection Engineering | Corrosion | Corrosion Monitoring & Mitigation Plant (CMMP) | Integrity Operating Window (IOW) | Naphthenic Acid Corrosion | Corrosion Rate | Corrosion Rate is a measure of speed of metal deterioration upon exposure to specific environment due to corrosion. Corrosion rate can be measured through Ultrasonic Thickness Measurement, Corrosion Coupon, Corrosion Probe, Linear Polyrisation Probe or via Real-Time Thickness Monitoring Sensor installed at site. | Number and Text - [Number][mm/year] | N/A | N/A | Internal Use | SME | N/A | N/A | N/A
8415 | Materials, Corrosion & Inspection Engineering | Corrosion | Corrosion Monitoring & Mitigation Plant (CMMP) | Integrity Operating Window (IOW) | Naphthenic Acid Corrosion | Skin Temperature | A measure of tube metal surface temperature i.e furnace/heater's tube. | Number and Text - [Number][°C] | N/A | N/A | Internal Use | SME | N/A | N/A | N/A
8416 | Materials, Corrosion & Inspection Engineering | Corrosion | Corrosion Monitoring & Mitigation Plant (CMMP) | Integrity Operating Window (IOW) | Naphthenic Acid Corrosion | Operating Temperature | An operating temperature is a measurement of process temperature. | Number and Text - [Number][°C] | N/A | N/A | Internal Use | SME | N/A | N/A | N/A
8417 | Materials, Corrosion & Inspection Engineering | Corrosion | Corrosion Monitoring & Mitigation Plant (CMMP) | Integrity Operating Window (IOW) | Organic Acid Corrosion | Organic Acid Content | Organic Acid content is a measure of organic compounds in some crude oils which decompose in the crude furnace to form low molecular weight organic acids such as acetic, formic and propionic. | Number and Text - [Number][ppm] | N/A | N/A | Internal Use | SME | N/A | N/A | N/A
8418 | Materials, Corrosion & Inspection Engineering | Corrosion | Corrosion Monitoring & Mitigation Plant (CMMP) | Integrity Operating Window (IOW) | Oxidation | Operating Temperature | An operating temperature is a measurement of process temperature. | Number and Text - [Number][°C] | N/A | N/A | Internal Use | SME | N/A | N/A | N/A
8419 | Materials, Corrosion & Inspection Engineering | Corrosion | Corrosion Monitoring & Mitigation Plant (CMMP) | Integrity Operating Window (IOW) | Oxidation | Skin Temperature | A measure of tube metal surface temperature. | Number and Text - [Number][°C] | N/A | N/A | Internal Use | SME | N/A | N/A | N/A
8420 | Materials, Corrosion & Inspection Engineering | Corrosion | Corrosion Monitoring & Mitigation Plant (CMMP) | Integrity Operating Window (IOW) | BFW Corrosion | Dissolved Oxygen | A measure of oxygen content via Oxygen Analyser presence in the system | Number and Text - [Number][ppb] | N/A | N/A | Internal Use | SME | N/A | N/A | N/A
8421 | Materials, Corrosion & Inspection Engineering | Corrosion | Corrosion Monitoring & Mitigation Plant (CMMP) | Integrity Operating Window (IOW) | BFW Corrosion | pH | pH is a scale used to specify the acidity or basicity of an aqueous solution. Acidic solutions are measured to have lower pH values than basic or alkaline solutions. The pH scale is logarithmic and inversely indicates the concentration of hydrogen ions in the solution. | Number | N/A | N/A | Internal Use | SME | N/A | N/A | N/A
8422 | Materials, Corrosion & Inspection Engineering | Corrosion | Corrosion Monitoring & Mitigation Plant (CMMP) | Integrity Operating Window (IOW) | BFW Corrosion | Alkalinity | Alkalinity is water's capacity to resist acidic changes in pH, essentially alkalinity is water's ability to neutralize acid | Text | N/A | N/A | Internal Use | SME | N/A | N/A | N/A
8423 | Materials, Corrosion & Inspection Engineering | Corrosion | Corrosion Monitoring & Mitigation Plant (CMMP) | Integrity Operating Window (IOW) | BFW Corrosion | Calcium Hardness | Calcium hardness is a measure of the amount of calcium ions present in the water. A description of water as “hard” means that it has a high mineral content. These minerals are largely made up of calcium and magnesium carbonates, bicarbonates, chlorides or sulfates. Total hardness of water consists of magnesium hardness and calcium hardness. Water hardness is an integral part of the water balance calculation, along with pH, alkalinity, and sometimes TDS and temperature. | Number and Text | N/A | N/A | Internal Use | SME | N/A | N/A | N/A
8424 | Materials, Corrosion & Inspection Engineering | Corrosion | Corrosion Monitoring & Mitigation Plant (CMMP) | Integrity Operating Window (IOW) | BFW Corrosion | Conductivity | The basic unit of measurement of conductivity is the mho or siemens. Conductivity is measured in micromhos per centimeter (µmhos/cm) or microsiemens per centimeter (µs/cm). Conductivity is important to determine presence of dissolved substances, chemicals, and minerals in the water. Higher amounts of these impurities will lead to a higher conductivity. | Number and Text [Number][µs/cm] | N/A | N/A | Internal Use | SME | N/A | N/A | N/A
8425 | Materials, Corrosion & Inspection Engineering | Corrosion | Corrosion Monitoring & Mitigation Plant (CMMP) | Integrity Operating Window (IOW) | BFW Corrosion | Free Residual Chlorine | Amount of residual chlorine from biocide treatment e.g. sodium hypochlorite injection | Number and Text - [Number][ppm] | N/A | N/A | Internal Use | SME | N/A | N/A | N/A
8426 | Materials, Corrosion & Inspection Engineering | Corrosion | Corrosion Monitoring & Mitigation Plant (CMMP) | Integrity Operating Window (IOW) | BFW Corrosion | Total Dissolved Solid | Total dissolved solids (TDS) is the term used to describe the inorganic salts and small amounts of organic matter present in solution in water. The principal constituents are usually calcium, magnesium, sodium, and potassium cations and carbonate, hydrogencarbonate, chloride, sulfate, and nitrate anions. | Number and Text - [Number][ppm] | N/A | N/A | Internal Use | SME | N/A | N/A | N/A
8427 | Materials, Corrosion & Inspection Engineering | Corrosion | Corrosion Monitoring & Mitigation Plant (CMMP) | Integrity Operating Window (IOW) | BFW Corrosion | Iron Count | Amount of residual iron in the fluid as the result of corrosion occured. | Number and Text - [Number][ppm] | N/A | N/A | Internal Use | SME | N/A | N/A | N/A
8428 | Materials, Corrosion & Inspection Engineering | Corrosion | Corrosion Monitoring & Mitigation Plant (CMMP) | Integrity Operating Window (IOW) | BFW Corrosion | Copper Count | Presence of copper in the water | Number and Text - [Number][ppm] | N/A | N/A | Internal Use | SME | N/A | N/A | N/A
8429 | Materials, Corrosion & Inspection Engineering | Corrosion | Corrosion Monitoring & Mitigation Plant (CMMP) | Integrity Operating Window (IOW) | Sulfidation | Sulphur Content | A measure of sulphur content in hydrocarbon. Sulfur species occur naturally in most crude oils but their concentrations vary from crude-to-crude. These naturally occurring compounds may be corrosive themselves as well as when they are converted to hydrogen sulfide through thermal decomposition. Catalytic conversion of sulfur compounds to 2S occurs in the presence of hydrogen and a catalyst bed in hydroprocessing units. | Number and Text - [Number][wt%] | N/A | N/A | Internal Use | API 581 & SME | N/A | N/A | N/A
8430 | Materials, Corrosion & Inspection Engineering | Corrosion | Corrosion Monitoring & Mitigation Plant (CMMP) | Integrity Operating Window (IOW) | Sulfidation | Corrosion Rate | Corrosion Rate is a measure of speed of metal deterioration upon exposure to specific environment due to corrosion. Corrosion rate can be measured through Ultrasonic Thickness Measurement, Corrosion Coupon, Corrosion Probe, Linear Polyrisation Probe or via Real-Time Thickness Monitoring Sensor installed at site. | Number and Text - [Number][mm/year] | N/A | N/A | Internal Use | SME | N/A | N/A | N/A
8431 | Materials, Corrosion & Inspection Engineering | Corrosion | Corrosion Monitoring & Mitigation Plant (CMMP) | Integrity Operating Window (IOW) | Sulfidation | Operating Temperature | An operating temperature is a measurement of process temperature. | Number and Text - [Number][°C] | N/A | N/A | Internal Use | SME | N/A | N/A | N/A
8432 | Materials, Corrosion & Inspection Engineering | Corrosion | Corrosion Monitoring & Mitigation Plant (CMMP) | Integrity Operating Window (IOW) | Sulphuric Acid Corrosion | pH | pH is a scale used to specify the acidity or basicity of an aqueous solution. Acidic solutions are measured to have lower pH values than basic or alkaline solutions. The pH scale is logarithmic and inversely indicates the concentration of hydrogen ions in the solution. | Number | N/A | N/A | Internal Use | SME | N/A | N/A | N/A
8433 | Materials, Corrosion & Inspection Engineering | Corrosion | Corrosion Monitoring & Mitigation Plant (CMMP) | Integrity Operating Window (IOW) | Sulphuric Acid Corrosion | Corrosion Rate | Corrosion Rate is a measure of speed of metal deterioration upon exposure to specific environment due to corrosion. Corrosion rate can be measured through Ultrasonic Thickness Measurement, Corrosion Coupon, Corrosion Probe, Linear Polyrisation Probe or via Real-Time Thickness Monitoring Sensor installed at site. | Number and Text - [Number][mm/year] | N/A | N/A | Internal Use | SME | N/A | N/A | N/A
8434 | Materials, Corrosion & Inspection Engineering | Corrosion | Corrosion Monitoring & Mitigation Plant (CMMP) | Integrity Operating Window (IOW) | Sulphurous Acid Corrosion | pH | pH is a scale used to specify the acidity or basicity of an aqueous solution. Acidic solutions are measured to have lower pH values than basic or alkaline solutions. The pH scale is logarithmic and inversely indicates the concentration of hydrogen ions in the solution. | Number | N/A | N/A | Internal Use | SME | N/A | N/A | N/A
8435 | Materials, Corrosion & Inspection Engineering | Corrosion | Corrosion Monitoring & Mitigation Plant (CMMP) | Integrity Operating Window (IOW) | Sulphurous Acid Corrosion | Corrosion Rate | Corrosion Rate is a measure of speed of metal deterioration upon exposure to specific environment due to corrosion. Corrosion rate can be measured through Ultrasonic Thickness Measurement, Corrosion Coupon, Corrosion Probe, Linear Polyrisation Probe or via Real-Time Thickness Monitoring Sensor installed at site. | Number and Text - [Number][mm/year] | N/A | N/A | Internal Use | SME | N/A | N/A | N/A
8436 | Materials, Corrosion & Inspection Engineering | Corrosion | Corrosion Monitoring & Mitigation Plant (CMMP) | Integrity Operating Window (IOW) | Under Deposit Corrosion | Flow Velocity | Flow velocity is the vector field that is used to describe fluid motion in a mathematical manner. The entire length of the flow velocity is referred to as the flow speed. Flow velocity in fluids is the vector field that provides the velocity of fluids at a certain time and position. | Number and Text - [Number][m/s] | N/A | N/A | Internal Use | SME | N/A | N/A | N/A
8437 | Materials, Corrosion & Inspection Engineering | Corrosion | Corrosion Monitoring & Mitigation Plant (CMMP) | Integrity Operating Window (IOW) | Under Deposit Corrosion | Corrosion Rate | Corrosion Rate is a measure of speed of metal deterioration upon exposure to specific environment due to corrosion. Corrosion rate can be measured through Ultrasonic Thickness Measurement, Corrosion Coupon, Corrosion Probe, Linear Polyrisation Probe or via Real-Time Thickness Monitoring Sensor installed at site. Deposit testing to determine the contents, parameters and possible presence of foreign materials/components should be incorporated into the responses (warning/critical). | Number and Text - [Number][mm/year] | N/A | N/A | Internal Use | SME | N/A | N/A | N/A
8438 | Materials, Corrosion & Inspection Engineering | Corrosion | Corrosion Monitoring & Mitigation Plant (CMMP) | Integrity Operating Window (IOW) | Brittle Fracture | Operating Temperature | An operating temperature is a measurement of process temperature. For Brittle Fracture, comparison shall be done with metal Minimum Design Metal Temperature (MDMT) to determine susceptibility to Brittle Fracture. | Number and Text - [Number][°C] | N/A | N/A | Internal Use | SME | N/A | N/A | N/A
8439 | Materials, Corrosion & Inspection Engineering | Corrosion | Corrosion Monitoring & Mitigation Plant (CMMP) | Integrity Operating Window (IOW) | Carburisation | Operating Temperature | An operating temperature is a measurement of process temperature. | Number and Text - [Number][°C] | N/A | N/A | Internal Use | SME | N/A | N/A | N/A
8440 | Materials, Corrosion & Inspection Engineering | Corrosion | Corrosion Monitoring & Mitigation Plant (CMMP) | Integrity Operating Window (IOW) | Carburisation | Skin Temperature | A measure of tube metal surface temperature. | Number and Text - [Number][°C] | N/A | N/A | Internal Use | SME | N/A | N/A | N/A
8441 | Materials, Corrosion & Inspection Engineering | Corrosion | Corrosion Monitoring & Mitigation Plant (CMMP) | Integrity Operating Window (IOW) | Creep | Skin Temperature | A measure of tube metal surface temperature. | Number and Text - [Number][°C] | N/A | N/A | Internal Use | SME | N/A | N/A | N/A
8442 | Materials, Corrosion & Inspection Engineering | Corrosion | Corrosion Monitoring & Mitigation Plant (CMMP) | Integrity Operating Window (IOW) | Creep | Operating Temperature | An operating temperature is a measurement of process temperature. | Number and Text - [Number][°C] | N/A | N/A | Internal Use | SME | N/A | N/A | N/A
8443 | Materials, Corrosion & Inspection Engineering | Corrosion | Corrosion Monitoring & Mitigation Plant (CMMP) | Integrity Operating Window (IOW) | Decarburization | Skin Temperature | A measure of tube metal surface temperature. | Number and Text - [Number][°C] | N/A | N/A | Internal Use | SME | N/A | N/A | N/A
8444 | Materials, Corrosion & Inspection Engineering | Corrosion | Corrosion Monitoring & Mitigation Plant (CMMP) | Integrity Operating Window (IOW) | Decarburization | Operating Temperature | An operating temperature is a measurement of process temperature. | Number and Text - [Number][°C] | N/A | N/A | Internal Use | SME | N/A | N/A | N/A
8445 | Materials, Corrosion & Inspection Engineering | Corrosion | Corrosion Monitoring & Mitigation Plant (CMMP) | Integrity Operating Window (IOW) | High Temperature Graphitisation | Operating Temperature | An operating temperature is a measurement of process temperature. | Number and Text - [Number][°C] | N/A | N/A | Internal Use | SME | N/A | N/A | N/A
8446 | Materials, Corrosion & Inspection Engineering | Corrosion | Corrosion Monitoring & Mitigation Plant (CMMP) | Integrity Operating Window (IOW) | High Temperature Hydrogen Attack (HTHA) | Hydrogen Partial Pressure | A measure of hydrogen presence and/or injected into a system. | Number and Text - [Number][bar] | N/A | N/A | Internal Use | SME | N/A | N/A | N/A
8447 | Materials, Corrosion & Inspection Engineering | Corrosion | Corrosion Monitoring & Mitigation Plant (CMMP) | Integrity Operating Window (IOW) | High Temperature Hydrogen Attack (HTHA) | Operating Temperature | An operating temperature is a measurement of process temperature. | Number and Text - [Number][°C] | N/A | N/A | Internal Use | SME | N/A | N/A | N/A
8448 | Materials, Corrosion & Inspection Engineering | Corrosion | Corrosion Monitoring & Mitigation Plant (CMMP) | Integrity Operating Window (IOW) | Liquid Metal Embrittlement | Molten Metal Content | Presence of molten metal for specific material of construction: a) Carbon Steel - Lead and Cadmium b) Low Alloy Steel/ High Strength Steel - Lead and Cadmium c) 300 Series SS - Zinc, Copper, High Copper Brazing Alloys d) Copper Alloys - Mercury, Lead, Lead-Tin Solders e) Alloy 400 - Mercury f) Nickel Alloys - Mercury and Lead g) Aluminium Alloys - Mercury and Tin h) Titanium Alloys - Mercury | Number and Text - [Number][ppt] | N/A | N/A | Internal Use | API 571 | N/A | N/A | N/A
8449 | Materials, Corrosion & Inspection Engineering | Corrosion | Corrosion Monitoring & Mitigation Plant (CMMP) | Integrity Operating Window (IOW) | Metal Dusting | Skin Temperature | A measure of tube metal surface temperature. | Number and Text - [Number][°C] | N/A | N/A | Internal Use | SME | N/A | N/A | N/A
8450 | Materials, Corrosion & Inspection Engineering | Corrosion | Corrosion Monitoring & Mitigation Plant (CMMP) | Integrity Operating Window (IOW) | Metal Dusting | Operating Temperature | An operating temperature is a measurement of process temperature. | Number and Text - [Number][°C] | N/A | N/A | Internal Use | SME | N/A | N/A | N/A
8451 | Materials, Corrosion & Inspection Engineering | Corrosion | Corrosion Monitoring & Mitigation Plant (CMMP) | Integrity Operating Window (IOW) | Sigma Phase Embrittlement | Skin Temperature | A measure of tube metal surface temperature. | Number and Text - [Number][°C] | N/A | N/A | Internal Use | SME | N/A | N/A | N/A
8452 | Materials, Corrosion & Inspection Engineering | Corrosion | Corrosion Monitoring & Mitigation Plant (CMMP) | Integrity Operating Window (IOW) | Sigma Phase Embrittlement | Operating Temperature | An operating temperature is a measurement of process temperature. | Number and Text - [Number][°C] | N/A | N/A | Internal Use | SME | N/A | N/A | N/A
8453 | Materials, Corrosion & Inspection Engineering | Corrosion | Corrosion Monitoring & Mitigation Plant (CMMP) | Integrity Operating Window (IOW) | Temper Embrittlement | Operating Temperature | An operating temperature is a measurement of process temperature. | Number and Text - [Number][°C] | N/A | N/A | Internal Use | SME | N/A | N/A | N/A
8454 | Materials, Corrosion & Inspection Engineering | Corrosion | Corrosion Monitoring & Mitigation Plant (CMMP) | Integrity Operating Window (IOW) | Thermal Fatigue | Temperature Swing | A measure of temperature different at a specific point where mixing of two different fluid are expected. For equipment expected to operate in temperature swing region eg dehydrator, monitoring compliance to total cyclic exposure against the design should be conducted during annual audit/assessment. | Number and Text - [Number][°C] | N/A | N/A | Internal Use | SME | N/A | N/A | N/A
8455 | Materials, Corrosion & Inspection Engineering | Corrosion | Corrosion Monitoring & Mitigation Plant (CMMP) | Integrity Operating Window (IOW) | Aqueous Ammonia Stress Corrosion Cracking | pH | pH is a scale used to specify the acidity or basicity of an aqueous solution. Acidic solutions are measured to have lower pH values than basic or alkaline solutions. The pH scale is logarithmic and inversely indicates the concentration of hydrogen ions in the solution. | Number | N/A | N/A | Internal Use | SME | N/A | N/A | N/A
8456 | Materials, Corrosion & Inspection Engineering | Corrosion | Corrosion Monitoring & Mitigation Plant (CMMP) | Integrity Operating Window (IOW) | Caustic Stress Corrosion Cracking (Caustic Embrittlement) | Caustic Concentration | A measure of Caustic (NaoH) concentration in a process system. | Number and Text - [Number][%] | N/A | N/A | Internal Use | SME | N/A | N/A | N/A
8457 | Materials, Corrosion & Inspection Engineering | Corrosion | Corrosion Monitoring & Mitigation Plant (CMMP) | Integrity Operating Window (IOW) | Caustic Stress Corrosion Cracking (Caustic Embrittlement) | Operating Temperature | An operating temperature is a measurement of process temperature. | Number and Text - [Number][°C] | N/A | N/A | Internal Use | SME | N/A | N/A | N/A
8458 | Materials, Corrosion & Inspection Engineering | Corrosion | Corrosion Monitoring & Mitigation Plant (CMMP) | Integrity Operating Window (IOW) | Chloride Stress Corrosion Cracking | Chloride Content | A measure of chloride content which can be taken from any water available water sampling | Number and Text - [Number][ppm] | N/A | N/A | Internal Use | SME | N/A | N/A | N/A
8459 | Materials, Corrosion & Inspection Engineering | Corrosion | Corrosion Monitoring & Mitigation Plant (CMMP) | Integrity Operating Window (IOW) | Chloride Stress Corrosion Cracking | Operating Temperature | An operating temperature is a measurement of process temperature. | Number and Text - [Number][°C] | N/A | N/A | Internal Use | SME | N/A | N/A | N/A
8460 | Materials, Corrosion & Inspection Engineering | Corrosion | Corrosion Monitoring & Mitigation Plant (CMMP) | Integrity Operating Window (IOW) | Sulfide Stress Cracking - H₂S | H2S Partial Pressure | A measure of H2S partial pressure in a system | Number and Text - [Number][mole%] | N/A | N/A | Internal Use | SME | N/A | N/A | N/A
8461 | Materials, Corrosion & Inspection Engineering | Corrosion | Corrosion Monitoring & Mitigation Plant (CMMP) | Integrity Operating Window (IOW) | H₂S Corrosion | H2S Partial Pressure | A measure of H2S partial pressure in a system | Number and Text - [Number][mole%] | N/A | N/A | Internal Use | SME | N/A | N/A | N/A
8462 | Materials, Corrosion & Inspection Engineering | Corrosion | Corrosion Monitoring & Mitigation Plant (CMMP) | Integrity Operating Window (IOW) | Integrity Operating Window (IOW) Detail | Target Limit | The IOW can be either upper limit, lower limit, upper-and-lower limit or lower-and-upper limit, which are assigned to each monitoring parameters based on the DM. Target Limit is to be maintained within to ensure compliance to design life and acceptable risk | Number | N/A | N/A | Internal Use | PTS 15.04.01 | N/A | N/A | N/A
8463 | Materials, Corrosion & Inspection Engineering | Corrosion | Corrosion Monitoring & Mitigation Plant (CMMP) | Integrity Operating Window (IOW) | Integrity Operating Window (IOW) Detail | Warning Limit | The IOW can be either upper limit, lower limit, upper-and-lower limit or lower-and-upper limit, which are assigned to each monitoring parameters based on the DM. Warning Limit is a limit where if exceeded can lead to increase in degradation rates or introduction of new DM | Number | N/A | N/A | Internal Use | PTS 15.04.01 | N/A | N/A | N/A
8464 | Materials, Corrosion & Inspection Engineering | Corrosion | Corrosion Monitoring & Mitigation Plant (CMMP) | Integrity Operating Window (IOW) | Integrity Operating Window (IOW) Detail | Critical Limit | The IOW can be either upper limit, lower limit, upper-and-lower limit or lower-and-upper limit, which are assigned to each monitoring parameters based on the DM. Critical Limit is a limit where if exceeded can lead to rapid deterioration | Number | N/A | N/A | Internal Use | PTS 15.04.01 | N/A | N/A | N/A
8465 | Materials, Corrosion & Inspection Engineering | Corrosion | Corrosion Monitoring & Mitigation Plant (CMMP) | Integrity Operating Window (IOW) | Integrity Operating Window (IOW) Detail | Deviation Response | Deviation Response is the suggested or typical actions to be taken when the monitored parameters deviate into warning or critical IOW region | Text | N/A | N/A | Internal Use | PTS 15.04.01 | N/A | N/A | N/A
8466 | Materials, Corrosion & Inspection Engineering | Corrosion | Corrosion Monitoring & Mitigation Plant (CMMP) | Integrity Operating Window (IOW) | Integrity Operating Window (IOW) Detail | Monitored Data | Actual data recorded from Corrosion Coupon, Probe, Real-Time Thickness Sensor, Pressure, Temperature, Flow Indicators, Online Analyser, process fluid from sampling point, etc. | Number | N/A | N/A | Internal Use | SME Input | N/A | N/A | N/A
8467 | Materials, Corrosion & Inspection Engineering | Corrosion | N/A | Review and Reassessment | Thermal Fatigue | Number of Cyclic Temperature | Measure of number of cyclical temperature the equipment experience and compare any irregular/anomalies against cyclic temperature design. | Number | N/A | N/A | Internal Use | SME | N/A | N/A | N/A
8468 | Materials, Corrosion & Inspection Engineering | Corrosion | N/A | Review and Reassessment | Mechanical Fatigue | Number of Cyclic Stress | Measure of number of cyclical stress the equipment experience | Number | N/A | N/A | Internal Use | SME | N/A | N/A | N/A
8469 | Materials, Corrosion & Inspection Engineering | Corrosion | Corrosion Monitoring & Mitigation Plant (CMMP) | N/A | Corrosion Control | Material Selection Review | A study on adequacy of material of construction used in process system. Any recommendation for material upgrade shall be recorded in Recommendation Section. | Text | N/A | N/A | Internal Use | SME Input | N/A | N/A | N/A
8470 | Materials, Corrosion & Inspection Engineering | Corrosion | Corrosion Monitoring & Mitigation Plant (CMMP) | N/A | Corrosion Control | Integrity Chemical Performance Monitoring | Actual recorded rate of chemical injection against actual corrosion rate. | Text | N/A | N/A | Internal Use | SME Input | N/A | N/A | N/A
8471 | Materials, Corrosion & Inspection Engineering | Corrosion | Corrosion Monitoring & Mitigation Plant (CMMP) | N/A | Corrosion Control | Residual Integrity Chemical Injection | Presence of residual chemical injection at downstream area | Number and Text | N/A | N/A | Internal Use | SME | N/A | N/A | N/A
8472 | Materials, Corrosion & Inspection Engineering | Corrosion | Corrosion Monitoring & Mitigation Plant (CMMP) | N/A | Corrosion Control | Cathodic Protection Potential | Actual recorded CP potential typically obtained from Test Post Monitoring, Closed Interval Potential Survey (CIPS) and Pipeline Current Mapper (PCM) | Text | N/A | N/A | Internal Use | SME Input | N/A | N/A | N/A
8473 | Materials, Corrosion & Inspection Engineering | Corrosion | Responsible, Accountable, Consult & Inform (RACI) Chart | N/A | Corrosion Management Team | CMT Leader | CMT Leader, typically Materials and Corrosion Technical Authority, is responsible and accountable to; a) Evaluate the effectiveness of the implementation of all CM strategies including cost. b) Act as key source of technical advice on corrosion related issue. c) Promotes consistent approach of CM across facility. d) Facilitates the key requirements of engineering technical practice compliance. | Text | N/A | N/A | Internal Use | PTS 15.04.01 | N/A | N/A | N/A
8474 | Materials, Corrosion & Inspection Engineering | Corrosion | Responsible, Accountable, Consult & Inform (RACI) Chart | N/A | Corrosion Management Team | Corrosion and Materials | Corrosion/materials engineers or specialists have a role to; a) Identify DMs. b) Provide input in developing CMMP including frequency of monitoring and response in the event of deviations to IOW. c) Analyzing IOW monitoring results. d) Provide clarifications to corrosion related matters, for example differences in estimated corrosion rates against measured corrosion rates, impact of process issues to materials degradation as well. | Text | N/A | N/A | Internal Use | PTS 15.04.01 | N/A | N/A | N/A
8475 | Materials, Corrosion & Inspection Engineering | Corrosion | Responsible, Accountable, Consult & Inform (RACI) Chart | N/A | Corrosion Management Team | Inspection | Roles of Inspection personnel includes a) Bringing relevant data to the CMT for creating CMMP and updating IOW’s. b) Adjusting inspection activities/plans as necessary when deviations to IOW are reported. | Text | N/A | N/A | Internal Use | PTS 15.04.01 | N/A | N/A | N/A
8476 | Materials, Corrosion & Inspection Engineering | Corrosion | Responsible, Accountable, Consult & Inform (RACI) Chart | N/A | Corrosion Management Team | Operation | Operations personnel is responsible for; a) Monitoring IOW obtaining process samples. b) Responding to any deviations to IOW. c) Providing information on current operating practices and data. d) Monitor frequency of upset conditions, and e) Communicating any deviations to IOW in the designated manner to other designated stakeholders for their potential actions | Text | N/A | N/A | Internal Use | PTS 15.04.01 | N/A | N/A | N/A
8477 | Materials, Corrosion & Inspection Engineering | Corrosion | Responsible, Accountable, Consult & Inform (RACI) Chart | N/A | Corrosion Management Team | Process Safety Management (PSM) | PSM personnel have a role and the responsibility for; a) Ensuring that the CMP work process is adequate to meet the PSI aspect of PTS, and regulations. b) Ensuring that the MOC process is properly utilized when making changes to CMMP. | Text | N/A | N/A | Internal Use | PTS 15.04.01 | N/A | N/A | N/A
8478 | Materials, Corrosion & Inspection Engineering | Corrosion | Responsible, Accountable, Consult & Inform (RACI) Chart | N/A | Corrosion Management Team | Lab Technician | Laboratory personnel have a role in implementing, recording and reporting any required sample analyses used for IOW monitoring in a timely manner, per the CMMP. | Text | N/A | N/A | Internal Use | PTS 15.04.01 | N/A | N/A | N/A
8479 | Materials, Corrosion & Inspection Engineering | Corrosion | Responsible, Accountable, Consult & Inform (RACI) Chart | N/A | Corrosion Management Team | Management Team | Owner or Plant Management Team has the role and accountability of ensuring that; a) The CMT is adequately staffed with knowledgeable, experienced personnel and SME. b) The CMP activities is carried out in a timely manner including all IOW’s agreed upon are implemented in a timely manner. c) Adequate resources for monitoring, sampling, and control systems are designed, purchased, installed, and implemented. d) Audit the IOW work process to ensure that it is operating in accordance with specification is implemented and any findings is acted upon. | Text | N/A | N/A | Internal Use | PTS 15.04.01 | N/A | N/A | N/A
8480 | Materials, Corrosion & Inspection Engineering | Corrosion | N/A | N/A | Responsible, Accountable, Consult & Inform (RACI) Chart | Responsible (R ) | Those who perform the work to achieve the task and who have control over something or someone and the task of taking care of it, him or her. There is typically one role with participation type of responsibility, although others can be delegated to assist in the work required. | Text | N/A | N/A | Internal Use | PTS 15.04.01 | N/A | N/A | N/A
8481 | Materials, Corrosion & Inspection Engineering | Corrosion | N/A | N/A | Responsible, Accountable, Consult & Inform (RACI) Chart | Accountable (A) | Those who are ultimately accountable for the correct and thorough completion of the deliverable or task and the one to whom Responsible is answerable to. In other words, an Accountable must sign off (i.e. Approve) on work that Responsible provides. | Text | N/A | N/A | Internal Use | PTS 15.04.01 | N/A | N/A | N/A
8482 | Materials, Corrosion & Inspection Engineering | Corrosion | N/A | N/A | Responsible, Accountable, Consult & Inform (RACI) Chart | Consult (C ) | Those whose opinions are sought and with whom there is two-way communication. | Text | N/A | N/A | Internal Use | PTS 15.04.01 | N/A | N/A | N/A
8483 | Materials, Corrosion & Inspection Engineering | Corrosion | N/A | N/A | Responsible, Accountable, Consult & Inform (RACI) Chart | Inform (I) | Those who are kept up-to-date on progress, often only on completion of the task or deliverable and with whom there is just one-way communication. | Text | N/A | N/A | Internal Use | PTS 15.04.01 | N/A | N/A | N/A
8484 | Materials, Corrosion & Inspection Engineering | Corrosion | N/A | N/A | Key Performance Index (KPI) & Audit | Corrosion Study Review | Systematic process of analysis and evaluation of potential threat associated with corrosion and DM through use of information to identify and estimate the susceptibility, potential, rate and degree of a corrosion or Damage Mechanism (DM). | Text | N/A | N/A | Internal Use | PTG 15.40.01 | N/A | N/A | N/A
8485 | Materials, Corrosion & Inspection Engineering | Corrosion | N/A | N/A | Key Performance Index (KPI) & Audit | Inspection Record Update | A record of direct physical examination and measurement of an equipment conditions such as internal visual inspection, wall thickness measurement, and non-destructive examination (NDE). | Text | N/A | N/A | Internal Use | PTG 15.40.01 | N/A | N/A | N/A
8486 | Materials, Corrosion & Inspection Engineering | Corrosion | N/A | N/A | Key Performance Index (KPI) & Audit | Design and Operating Condition Review | A review of actual operating condition against the design parameters. | Text | N/A | N/A | Internal Use | SME Input | N/A | N/A | N/A
8487 | Materials, Corrosion & Inspection Engineering | Corrosion | N/A | N/A | Key Performance Index (KPI) & Audit | CMMP Compliance | An assessment to check compliance against CMP proposed Corrosion Monitoring and Mitigation Plan (CMMP). | Text | N/A | N/A | Internal Use | SME Input | N/A | N/A | N/A
8488 | Materials, Corrosion & Inspection Engineering | Corrosion | N/A | N/A | Key Performance Index (KPI) & Audit | IOW Responses Compliance | An assessment to check compliance and execution of proposed responses in the event of deviation from Integrity Operating Window (IOW) limits, either Warning or Critical Limit regions. | Text | N/A | N/A | Internal Use | SME Input | N/A | N/A | N/A
8489 | Materials, Corrosion & Inspection Engineering | Corrosion | N/A | N/A | Key Performance Index (KPI) & Audit | Special Inspection Program | An assessment to check compliance to special inspection programs trigger as the result of deviation from Integrity Operating Window (IOW) limits, either Warning or Critical Limit regions. | Text | N/A | N/A | Internal Use | SME Input | N/A | N/A | N/A
8490 | Materials, Corrosion & Inspection Engineering | Corrosion | N/A | N/A | Key Performance Index (KPI) & Audit | Recommendations Tracking | Any recommendations raised during the course of CMP development and/or execution shall be recorded and tracked for closure. This is to ensure tasks from recommendations are executed and to propose new recommendations as necessary based on latest findings. | Text | N/A | N/A | Internal Use | SME Input | N/A | N/A | N/A
8491 | Materials, Corrosion & Inspection Engineering | Corrosion | N/A | N/A | Key Performance Index (KPI) & Audit | RACI Compliance | An assessment to check compliance of personnel executing the work in accordance with CMP proposed Responsible, Accountable, Consult and Inform (RACI) Chart developed. | Text | N/A | N/A | Internal Use | SME Input | N/A | N/A | N/A
8492 | Materials, Corrosion & Inspection Engineering | Corrosion | N/A | N/A | Key Performance Index (KPI) & Audit | CMP Update | CMP is a live document and shall be updated accordingly to reflect any process changes. Typically, an annual CMP review is recommended. | Text | N/A | N/A | Internal Use | SME Input | N/A | N/A | N/A
8493 | Materials, Corrosion & Inspection Engineering | Corrosion | N/A | N/A | Corrosion Management System (CSM) Framework | Policy | Policy on corrosion management shall be established to indicate the organization’s commitment towards CMS implementation. The corrosion management policy shall clearly state and address vision of the organisation on corrosion management, expectations and objectives of corrosion management in improving safety and reducing risk, maximizing asset reliability and availability ensuring compliance to statutory and regulatory requirement, Strategies to achieve the objectives and necessary resources and organization to develop, implement, monitor and improve the CMS. In addition, policy on corrosion management shall be communicated and published to all personal in the organization. | Text | N/A | N/A | Internal Use | SME | N/A | N/A | N/A
8494 | Materials, Corrosion & Inspection Engineering | Corrosion | N/A | N/A | Corrosion Management System (CSM) Framework | Strategy | A corrosion management strategy shall be developed and specifically derived from the policy. Corrosion management strategy should be aligned and consistent with other Owner’s strategy including business strategy and conformance to statutory requirements. The developed corrosion management strategy should describe the main activities or programs to be developed and implemented to achieve corrosion management objectives as well as the connection between all parties involve with corrosion management activities. | Text | N/A | N/A | Internal Use | SME | N/A | N/A | N/A
8495 | Materials, Corrosion & Inspection Engineering | Corrosion | Coating Systems | N/A | Coating System Selection | Coating System - New Construction | External coating system to be applied for new construction facilities. | Text & Number - [N][Running Number]-[Running Alphabet] | N/A | N/A | Open | SME Input | N/A | N/A | N/A
8496 | Materials, Corrosion & Inspection Engineering | Corrosion | Coating Systems | N/A | Coating System Selection | Coating System - Maintenance | External coating system to be applied for facilities during maintenance program. | Text & Number - [M][Running Number]-[Running Alphabet] | N/A | N/A | Open | SME Input | N/A | N/A | N/A
8497 | Materials, Corrosion & Inspection Engineering | Corrosion | Coating Systems | N/A | Coating System Selection | Coating System - Internal Lining | Internal coating system to be applied for new construction facilities as well as during maintenance program. | Text & Number - [L][Running Number]-[Running Alphabet] | N/A | N/A | Open | SME Input | N/A | N/A | N/A
8498 | Materials, Corrosion & Inspection Engineering | Corrosion | Coating Systems | N/A | Coating System Selection | Passive Fire Proofing (PFP) System | Passive Fire Proofing (PFP) is a measure intended to improve the fire resistance of structural steel that support pressure vessels, piping and other equipment located in FPZ area. PFP material is designed to maintain steel structure at or below 140°C for a certain period in which this temperature is considered as critical temperature, above which the steel structure in jeopardy of losing its strength, leading to collapse. Protection is provided by the application of insulating materials typically intumescent epoxy coating and cementitious coating for offshore and onshore facilities respectively. PFP should not be considered as a replacement for active fire fighting or lead to relaxation of normal design requirements (spacing and layout considerations) and precautions in operation and maintenance. | Text | N/A | N/A | Internal Use | PTS 11.15.01 and SME Input | N/A | N/A | N/A
8499 | Materials, Corrosion & Inspection Engineering | Corrosion | Coating Systems | N/A | Coating System Selection | Dry Film Thickness | Dry Film Thickness is thickness of the dried or cured coating film. | Text - Unit | N/A | N/A | Open | PTS 15.20.03 | N/A | N/A | N/A
8500 | Materials, Corrosion & Inspection Engineering | Corrosion | Coating Systems | N/A | Coating System Selection | Surface Profile | Surface profile is a measurement of the peak-to-valley height. Surface roughness, on the other hand, is the combined measurements of the surface profile and the frequency of the peaks across a linear length (also known as the peak count). Surface roughness is measured using a stylus instrument. | Number and Text - [Number][micron] | N/A | N/A | Internal Use | SME | N/A | N/A | N/A
8501 | Materials, Corrosion & Inspection Engineering | Corrosion | Coating Systems | N/A | Surface Preparation | Surface Preparation Method | The term surface preparation refers to methods used to treat the surface of substrate prior to the application of coating (painting, coating and lining, etc.). Surface preparation is the essential first-stage treatment of a steel substrate before the application of any coating, lining, and painting. Typical method either using abrasive blasting, power tool or hand tool. | Text | N/A | N/A | Internal Use | SME | N/A | N/A | N/A
8502 | Materials, Corrosion & Inspection Engineering | Corrosion | Coating Systems | N/A | Surface Preparation | Surface Cleanliness | Surface cleanliness in accordance with ISO or SSPC e.g. Sa 3, Sa 2.5, Sa 2, St3, St2, etc | Text | N/A | N/A | Open | SME | N/A | N/A | N/A
8503 | Materials, Corrosion & Inspection Engineering | Corrosion | Coating Systems | N/A | Laboratory Testing | Salt Spray (Scribed) | Salt Spray (Scribed) Test is to study the creep resistance of Flawed Coatings under accelerated conditions of the corrosive environment | Text - [ASTM B117-19] | N/A | N/A | Open | PTS 15.20.03 and ASTM B117-19 | N/A | N/A | N/A
8504 | Materials, Corrosion & Inspection Engineering | Corrosion | Coating Systems | N/A | Laboratory Testing | Salt Spray (Unscribed) | Salt Spray (Unscribed) Test is to observe the performance of coatings subject to accelerated conditions of the corrosive environment | Text - [ASTM B117-19] | N/A | N/A | Open | PTS 15.20.03 and ASTM B117-19 | N/A | N/A | N/A
8505 | Materials, Corrosion & Inspection Engineering | Corrosion | Coating Systems | N/A | Laboratory Testing | Salt Spray Acceptance Criteria | Salt Spray Acceptance Criteria is based on the following: a) 3,000hours exposure per ASTM D1654 Procedure A for Scribed test panel with Rating 4 minimum. b) 4,500hours exposure per ASTM D1654 Procedure B for Unscribed test panel with Rating 3 minimum. | Text - [ASTM D1654] | N/A | N/A | Open | PTS 15.20.03 and ASTM D1654 | N/A | N/A | N/A
8506 | Materials, Corrosion & Inspection Engineering | Corrosion | Coating Systems | N/A | Laboratory Testing | Adhesion (DFT ≥ 200μ) | Adhesion Test is to give a quantitative indication on the adhesion properties of the coating systems with DFT ≥ 200μ. The acceptance criteria for this testing can be referred to below: a) Splash Zone: 500psi b) Atmospheric Zone: 300psi | Text - [ASTM D4541-17] | N/A | N/A | Open | PTS 15.20.03 and ASTM D4541-17 | N/A | N/A | N/A
8507 | Materials, Corrosion & Inspection Engineering | Corrosion | Coating Systems | N/A | Laboratory Testing | Adhesion (DFT < 200μ) | Adhesion Test is to give a quantitative indication on the adhesion properties of the coating systems with DFT < 200μ. The acceptance criteria for this testing is minimum Rating 3A, Jagged removal along incisions up to 1.6mm on either side. | Text - [ASTM D3359-17] | N/A | N/A | Open | PTS 15.20.03 and ASTM D3359-17 | N/A | N/A | N/A
8508 | Materials, Corrosion & Inspection Engineering | Corrosion | Coating Systems | N/A | Laboratory Testing | Impact Resistance | Impact Test is to give a quantitative indication of the ability of coatings to resist cracking due to impact loading. The acceptance criteria for this testing is no crack observed with 18J impact. | Text - [ASTM D2794-93] | N/A | N/A | Open | PTS 15.20.03 and ASTM D2794-93 (2019) | N/A | N/A | N/A
8509 | Materials, Corrosion & Inspection Engineering | Corrosion | Coating Systems | N/A | Laboratory Testing | Water Immersion | Water Immersion Test is to assess the water resistance capability of a coating by partial or complete immersion of coated specimens in distilled or demin water at ambient or elevated temperatures. The acceptance criteria for this testing is no visible coating defects after 6,000hours exposure to submerged condition. | Text - [ASTM D870-15] | N/A | N/A | Open | PTS 15.20.03 and ASTM D870-15 (2020) | N/A | N/A | N/A
8510 | Materials, Corrosion & Inspection Engineering | Corrosion | Coating Systems | N/A | Laboratory Testing | Abrasion | Abrasion Test is to assess quantitatively the abrasion resistance of the coatings. The acceptance criteria for this testing is maximum 150mg loss after 1000 Cycles/1kg load using wheel CS 10. | Text - [ASTM D4060-10] | N/A | N/A | Open | PTS 15.20.03 and ASTM D4060-10 | N/A | N/A | N/A
8511 | Materials, Corrosion & Inspection Engineering | Corrosion | Coating Systems | N/A | Laboratory Testing | Cathodic Disbondment | Cathodic Disbondment Test is to assess resistance of coating to Cathodic disbondment due to exposure to Cathodic Protection Current. The acceptance criteria for this testing is coating disbondment of less than 10mm. | Text - [ASTM G8] | N/A | N/A | Open | PTS 15.20.03 and ASTM G8 | N/A | N/A | N/A
8512 | Materials, Corrosion & Inspection Engineering | Corrosion | Coating Systems | N/A | Laboratory Testing | Accelerated Weathering | Accelerated Weathering Test is to study the effects of weather on coatings, specifically the Polyurethane layer or top coat. The acceptance criteria for this testing is maximum Chalking Rate of Rating 6 per ASTM D4214 after 2,000hours exposure to test condition. | Text - [ASTM G155-13] | N/A | N/A | Open | PTS 15.20.03 and ASTM G155-13 | N/A | N/A | N/A
8513 | Materials, Corrosion & Inspection Engineering | Corrosion | Coating Systems | N/A | Laboratory Testing | Heat Resistance | Heat Resistance Test is to evaluate the heat-resistant properties of coatings designed to protect steel surfaces exposed to elevated temperatures during their service life. The requirement for this testing is to gradually increase the temperature to the required elevated temperature and cooling down to room temperature before exposure to salt spray test for 24hours. The acceptance criteria for this test is no surface defect such as rust, blister and loss of adhesion upon completing the test. | Text - [ASTM D2485-18] | N/A | N/A | Open | PTS 15.20.03 and ASTM D2485-18 | N/A | N/A | N/A
8514 | Materials, Corrosion & Inspection Engineering | Corrosion | Coating Systems | N/A | Laboratory Testing | Cyclic Salt Fog and UV Exposure | Cyclic Salt Fog and UV Exposure Test is to observe the performance of coatings subject to accelerated conditions of the cyclic corrosion and UV exposure. The requirement for this testing consists of 25 cycles exposure to Salt Spray for 72hours followed by Drying in air circulation for 16hours, and then exposure to UV-A 340nm for a duration of 80hours. | Text - [ASTM D5894-16] | N/A | N/A | Open | PTS 15.20.03 and ASTM D5894-16 | N/A | N/A | N/A
8515 | Materials, Corrosion & Inspection Engineering | Corrosion | Coating Inspection and Test Plan (ITP) | N/A | Quality Assurance and Control (QA/QC) | Coating Material Storage | Location of coating material storage before coating application work should be shielded against UV and rain. | Text | N/A | N/A | Open | SME | N/A | N/A | N/A
8516 | Materials, Corrosion & Inspection Engineering | Corrosion | Coating Inspection and Test Plan (ITP) | N/A | Quality Assurance and Control (QA/QC) | Abrasive Material Storage | Location of abrasive material storage before surface preparation work should be shielded rain and contamination. Chloride and conductivity test shall be performed to evaluate the material complaince with the specification. | Text | N/A | N/A | Open | SME | N/A | N/A | N/A
8517 | Materials, Corrosion & Inspection Engineering | Corrosion | Coating Inspection and Test Plan (ITP) | N/A | ITP Detail | Inspection Check or Hold Points | Identification of inspection check points for each phase of work (e.g., surface preparation, coating application, curing). Inspection hold points are critical periods during the project when further work is stopped until the work-to-date has been inspected and the contractor authorized to proceed. Hold points will vary with the coating and lining material being applied and the type and nature of the work and will reflect the requirements of the specification. | Text | N/A | N/A | Open | SSPC Guide for Planning Coatings Inspection | N/A | N/A | N/A
8518 | Materials, Corrosion & Inspection Engineering | Corrosion | Coating Inspection and Test Plan (ITP) | N/A | ITP Detail | Inspection Method | Industry standards, instrumentation, and/or specific test methods or procedures required by specification | Text | N/A | N/A | Open | SSPC Guide for Planning Coatings Inspection | N/A | N/A | N/A
8519 | Materials, Corrosion & Inspection Engineering | Corrosion | Coating Inspection and Test Plan (ITP) | N/A | ITP Detail | Acceptance Criteria | Project specification requirements that must be met. | Text | N/A | N/A | Open | SSPC Guide for Planning Coatings Inspection | N/A | N/A | N/A
8520 | Materials, Corrosion & Inspection Engineering | Corrosion | Coating Inspection and Test Plan (ITP) | N/A | Pre-work Execution | Reference Standards and Documents | Before the start of project work, the inspector should assemble and completely understand these documents: a) The project specification (including all amendments and pertinent appendices) b) Standards referenced in project specification (SSPC, NACE, ASTM, etc.) c) Manufacturer’s product data sheets for each material used at the job site (e.g., coatings, thinner, abrasives, repair materials) d) Other appropriate coating or lining procedures from the manufacturer e) Test methods and inspection equipment required by the specification f) Material Safety Data Sheets (MSDSs) for each product g) Applicable building codes | Text | N/A | N/A | Open | SSPC Guide for Planning Coatings Inspection | N/A | N/A | N/A
8521 | Materials, Corrosion & Inspection Engineering | Corrosion | Coating Inspection and Test Plan (ITP) | N/A | Pre-work Execution | Inspection Tool | The required test methods describe the necessary instruments and procedures for performing these tests. Depending upon the materials being applied and type of structure or equipment to be coated, the specification requirements and the instrument requirements may vary from one coating project to another. The most frequently used coating inspection equipment and instruments are: a) Telescoping Mirror (Multiple sizes) b) Pictorial surface preparation standards (e.g, SSPC-VIS 1, 3, 4, or 5) c) Replica tape and spring micrometer d) Surface profile comparator e) Psychrometer with psychrometric charts or tables f) Air and surface thermometers g) Hypodermic needle gage for determining air/abrasive pressure at the nozzle h) Equipment for soluble salt extraction and analysis i) Film thickness gages calibrated by the manufacturer and shims or standard plates for verifying gage accuracy j) P.I.G. gage k) Flashlight and mirror l) Light meter m) Holiday detector | Text | N/A | N/A | Open | SSPC Guide for Planning Coatings Inspection | N/A | N/A | N/A
8522 | Materials, Corrosion & Inspection Engineering | Corrosion | Coating Inspection and Test Plan (ITP) | N/A | Pre-work Execution | Surface Preparation Equipment | Equipment used for surface preparation | Text | N/A | N/A | Open | SSPC Guide for Planning Coatings Inspection | N/A | N/A | N/A
8523 | Materials, Corrosion & Inspection Engineering | Corrosion | Coating Inspection and Test Plan (ITP) | N/A | Pre-work Execution | Coating Application Equipment | Coating Spray Equipment as recommended by Manufacturer. | Text | N/A | N/A | Open | SSPC Guide for Planning Coatings Inspection | N/A | N/A | N/A
8524 | Materials, Corrosion & Inspection Engineering | Corrosion | Coating Inspection and Test Plan (ITP) | N/A | Pre-Cleaning | Cleaning Method | Cleaning to remove oil, grease, soil, dirt/dust, mildew, chemical, soluble salts, rust, loose or broken mill scale, rust scale, etc. Method include sand paper, wire/power brush, bristle blaster, dry air or hydrocarbon solvents, Emulsion or Alkaline cleaners, or Steam cleaning with detergents. A prerequisite requirement for all steel surface preparation methods. | Text | N/A | N/A | Open | SSPC Guide for Planning Coatings Inspection | N/A | N/A | N/A
8525 | Materials, Corrosion & Inspection Engineering | Corrosion | Coating Inspection and Test Plan (ITP) | N/A | Pre-Surface Preparation | Visual Inspection | Visual Inspection for sharp edges, weld splatter, Slivers, lamination, structurally deleterious defects, rust grade etc. The acceptance criteria for this inspection is no visible contaminant and defect. | Text | N/A | N/A | Open | PTS 15.20.03 | N/A | N/A | N/A
8526 | Materials, Corrosion & Inspection Engineering | Corrosion | Coating Inspection and Test Plan (ITP) | N/A | Pre-Surface Preparation | Surface Preparation Method | Selection of surface preparation method to achieve the required cleanliness, surface profile and surface roughness of the surface prior to coating application. | Text | N/A | N/A | Open | SSPC Guide for Planning Coatings Inspection | N/A | N/A | N/A
8527 | Materials, Corrosion & Inspection Engineering | Corrosion | Coating Inspection and Test Plan (ITP) | N/A | Pre-Surface Preparation | Abrasive Materials | Abrasive materials properties to be used for the surface preparation shall complied to minimum SSPC-AB 1,2,3 and ASTM D4940. | Text | N/A | N/A | Open | SSPC Guide for Planning Coatings Inspection | N/A | N/A | N/A
8528 | Materials, Corrosion & Inspection Engineering | Corrosion | Coating Inspection and Test Plan (ITP) | N/A | Pre-Surface Preparation | Abrasive Materials Testing | This include qualification testing in accordance with PPCTC requirement in order for the abrasive product to be listed under approved abrasive material. In addition to the qualification testing, conductivity test during delivery and right before blasting shall also be performed to ensure no significant contaminant presence which can lead to contamination on the prepared surface. | Text | N/A | N/A | Open | SME | N/A | N/A | N/A
8529 | Materials, Corrosion & Inspection Engineering | Corrosion | Coating Inspection and Test Plan (ITP) | N/A | Pre-Surface Preparation | Abrasive Blast Cleaning Equipment | Abrasive Blast Cleaning Equipment and Technique as recommended by Abrasive Manufacturer. | Text | N/A | N/A | Open | SSPC Guide for Planning Coatings Inspection | N/A | N/A | N/A
8530 | Materials, Corrosion & Inspection Engineering | Corrosion | Coating Inspection and Test Plan (ITP) | N/A | Pre-Surface Preparation | Compressed Air Cleanliness | Compressed air used shall be free from contamination per ASTM D4285, Standard Test Method for Indicating Oil or Water in Compressed Air | Text | N/A | N/A | Open | PTS 15.20.03 | N/A | N/A | N/A
8531 | Materials, Corrosion & Inspection Engineering | Corrosion | Coating Inspection and Test Plan (ITP) | N/A | Pre-Coating Application | Surface Cleanliness | Visual Assessment of Surface Cleanliness to check compliance to PTS 15.20.03. | Text | N/A | N/A | Open | SSPC Guide for Planning Coatings Inspection | N/A | N/A | N/A
8532 | Materials, Corrosion & Inspection Engineering | Corrosion | Coating Inspection and Test Plan (ITP) | N/A | Pre-Coating Application | Surface Profile | Roughness or anchor pattern measurement to check compliance to PTS 15.20.03. | Text | N/A | N/A | Open | PTS 15.20.03 | N/A | N/A | N/A
8533 | Materials, Corrosion & Inspection Engineering | Corrosion | Coating Inspection and Test Plan (ITP) | N/A | Pre-Coating Application | Soluble Salt | Soluble Salt Test shall be carried out per PTS15.20.03 requirement to ensure the presence of salt meeting the requirement | Text - Standard [ISO 8502-6; ISO 8502-9] | N/A | N/A | Open | PTS 15.20.03 | N/A | N/A | N/A
8534 | Materials, Corrosion & Inspection Engineering | Corrosion | Coating Inspection and Test Plan (ITP) | N/A | Pre-Coating Application | Coating Materials | Coating materials shall be checked in term of Age (product expiry) and identification, condition of container as well as storage Condition. | Text | N/A | N/A | Open | SSPC Guide for Planning Coatings Inspection | N/A | N/A | N/A
8535 | Materials, Corrosion & Inspection Engineering | Corrosion | Coating Inspection and Test Plan (ITP) | N/A | Pre-Coating Application | Coating Touch-up Materials | Touch-up materials shall comply to project specification and observed in good condition. | Text | N/A | N/A | Open | SSPC Guide for Planning Coatings Inspection | N/A | N/A | N/A
8536 | Materials, Corrosion & Inspection Engineering | Corrosion | Coating Inspection and Test Plan (ITP) | N/A | Pre-Coating Application | Thinners, Solvents and Cleaners | Thinner, solvents and cleaners shall be selected based on permitted by coating manufacturer specification. | Text | N/A | N/A | Open | SSPC Guide for Planning Coatings Inspection | N/A | N/A | N/A
8537 | Materials, Corrosion & Inspection Engineering | Corrosion | Coating Inspection and Test Plan (ITP) | N/A | Quality Assurance and Control (QA/QC) | Environmental Control | Environment condition shall be checked prior to start the work: a) Surface temperature of atleast 3°C above the dewpoint temperature b) Environment temperature of above -5°C c) Relative Humidity of below 85% | Text | N/A | N/A | Open | PTS 15.20.03 | N/A | N/A | N/A
8538 | Materials, Corrosion & Inspection Engineering | Corrosion | Coating Inspection and Test Plan (ITP) | N/A | During Coating Application | Wet Film Thickness | Wet Film Thickness is the thickness of wet or uncured coating film. Calculation to determine the WFT is based on manufacturer datasheet. | Text - Unit | N/A | Micron (μm) | Open | PTS 15.20.03 | N/A | N/A | N/A
8539 | Materials, Corrosion & Inspection Engineering | Corrosion | Coating Inspection and Test Plan (ITP) | N/A | Post Coating Application | Dry Film Thickness | Dry Film Thickness is thickness of the dried or cured coating film. DFT shall be ensured to be within the ±10% from the specified thickness. | Text - Unit | N/A | Micron (μm) | Open | PTS 15.20.03 | N/A | N/A | N/A
8540 | Materials, Corrosion & Inspection Engineering | Corrosion | Coating Inspection and Test Plan (ITP) | N/A | Post Coating Application | Visual Inspection | Coating Examination is to check curing of the coating, potential contamination, solvent retention and other coating defects such as pinhols, popping, sagging, surface defects, etc. | Text | N/A | N/A | Open | PTS 15.20.03 | N/A | N/A | N/A
8541 | Materials, Corrosion & Inspection Engineering | Corrosion | Coating Inspection and Test Plan (ITP) | N/A | Post Coating Application | Holiday Test | Holiday Test is a non-destructive test method to detect unacceptable discontinuities such as pinholes and voids on coating. The test involves checking an electric circuit to see if current flows to complete the circuit (if any). | Text | N/A | N/A | Open | SME Input | N/A | N/A | N/A
8542 | Materials, Corrosion & Inspection Engineering | Corrosion | Coating Inspection and Test Plan (ITP) | N/A | Post Coating Application | Adhesion (DFT ≥ 200μ) | Adhesion Test here is a destructive test method to give a quantitative indication on the adhesion properties of the coating systems ≥ 200μ to ensure meeting the project requirement (if any). | Text - [ASTM D4541-17] | N/A | N/A | Open | PTS 15.20.03 | N/A | N/A | N/A
8543 | Materials, Corrosion & Inspection Engineering | Corrosion | Coating Inspection and Test Plan (ITP) | N/A | Post Coating Application | Adhesion (DFT < 200μ) | Adhesion Test here is a destructive test method to give a quantitative indication on the adhesion properties of the coating systems< 200μ to ensure meeting the project requirement (if any). | Text - [ASTM D4541-17] | N/A | N/A | Open | PTS 15.20.03 | N/A | N/A | N/A
8544 | Materials, Corrosion & Inspection Engineering | Corrosion | Coating Inspection and Test Plan (ITP) | N/A | Hold Point | Pre-Surface Preparation | Pre-surface preparation inspection occurs after the substrate is prepared for cleaning. This hold point includes detecting grease, oil, or soluble salt deposits, metal imperfections (such as scabs, hackles/ slivers, delaminations, and metal damage), inaccessible areas, and other problem areas. It indicates whether the substrate has been fully prepared for surface preparation. Dew point and surface temperature measurements should be taken immediately prior to allowing surface preparation to proceed, to help assure that moisture will not condense on prepared surfaces. | Text | N/A | N/A | Open | SSPC Guide for Planning Coatings Inspection | N/A | N/A | N/A
8545 | Materials, Corrosion & Inspection Engineering | Corrosion | Coating Inspection and Test Plan (ITP) | N/A | Hold Point | Post Surface Preparation | Post Surface Preparation inspection is conducted after completion of surface preparation. This is to check and ensure that the degree of cleanliness and surface profile meeting the requirements of the project specification. Depending on the steel, more in-depth inspection may be necessary to identify metal imperfections that become visible after blast cleaning, such as “hackles and slivers.” These imperfections can require scraping and/or grinding with re-blast cleaning. | Text | N/A | N/A | Open | SSPC Guide for Planning Coatings Inspection | N/A | N/A | N/A
8546 | Materials, Corrosion & Inspection Engineering | Corrosion | Coating Inspection and Test Plan (ITP) | N/A | Hold Point | Surface Condition | This inspection hold point occurs immediately prior to the coating or lining application and establishes whether the previously approved surfaces have become re-contaminated with such things as embedded abrasive, dust and dirt, oil, flash rusting, sweat marks, inspection markings, salt, etc. The inspector should also verify that prevailing ambient conditions and surface temperature are acceptable before the coating is mixed by the production crew and are likely to remain acceptable during the work shift. | Text | N/A | N/A | Open | SSPC Guide for Planning Coatings Inspection | N/A | N/A | N/A
8547 | Materials, Corrosion & Inspection Engineering | Corrosion | Coating Inspection and Test Plan (ITP) | N/A | Hold Point | Coating Application | During coating application, ambient conditions and wet film thickness readings should be monitored to be consistent with project specification requirements. The application should also be checked to determine if the contractor’s PCP is being followed and if there are any defects in the wet film. | Text | N/A | N/A | Open | SSPC Guide for Planning Coatings Inspection | N/A | N/A | N/A
8548 | Materials, Corrosion & Inspection Engineering | Corrosion | Coating Inspection and Test Plan (ITP) | N/A | Hold Point | Post Coating Application | The post-coating application inspection hold point follows the application of each coat. It is required to check that the film thickness is within the specified range and to determine if each individual coat is ready to receive the next coat, i.e., is within the manufacturer’s stated recoat window and is free of intercoat contamination. Such observed imperfections as overspray, pinholes, lack of adhesion, insufficient film thickness, etc., should be corrected at this point. | Text | N/A | N/A | Open | SSPC Guide for Planning Coatings Inspection | N/A | N/A | N/A
8549 | Materials, Corrosion & Inspection Engineering | Corrosion | Coating Inspection and Test Plan (ITP) | N/A | Hold Point | Post Curing | The post-curing hold point will verify that the final dry film thickness requirement of the coating system has been met. It will also include a visual inspection of the coating or lining for surface defects. When the coating is used as a tank lining or other critical service, a pinhole/holiday check is usually required to detect any surface imperfections requiring repair. Several tests are available for determining if the coating system has completely cured. | Text | N/A | N/A | Open | SSPC Guide for Planning Coatings Inspection | N/A | N/A | N/A
8550 | Materials, Corrosion & Inspection Engineering | Corrosion | Coating Inspection and Test Plan (ITP) | N/A | Hold Point | Final Inspection | A final inspection will verify that all touch-ups or other corrective actions satisfactorily meet project specification requirements | Text | N/A | N/A | Open | SSPC Guide for Planning Coatings Inspection | N/A | N/A | N/A
8551 | Materials, Corrosion & Inspection Engineering | Corrosion | Corrosion Reference Plan (CRP) | N/A | Performance Assessment | Coating Systems | Type of coating system(s) and/or product(s) name should be specified clearly in the assessment report (if any). | Text | N/A | N/A | Internal Use | SME Input | N/A | N/A | N/A
8552 | Materials, Corrosion & Inspection Engineering | Corrosion | Corrosion Reference Plan (CRP) | N/A | Performance Assessment | Assessment Location | Location where the coating system(s) and/or product(s) is conducted. Operating Unit, Plant Name, Unit, Field Name and Platform Name (where applicable) shall be specified clearly. | Text | N/A | N/A | Internal Use | SME Input | N/A | N/A | N/A
8553 | Materials, Corrosion & Inspection Engineering | Corrosion | Corrosion Reference Plan (CRP) | N/A | Performance Assessment | Equipment/Piping/ Component | Equipment, piping and/or component involve in the coating evaluation shall be recorded in the assessment report. | Text | N/A | N/A | Internal Use | SME Input | N/A | N/A | N/A
8554 | Materials, Corrosion & Inspection Engineering | Corrosion | Corrosion Reference Plan (CRP) | N/A | Performance Assessment | Inspection Interval | Interval of inspection maybe agreed upfront and execute in timely manner. | Text | N/A | N/A | Internal Use | SME Input | N/A | N/A | N/A
8555 | Materials, Corrosion & Inspection Engineering | Corrosion | Corrosion Reference Plan (CRP) | N/A | Performance Assessment | Visual Inspection | Visual Inspection to identify and quantify coating degradation and/or failure i.e. flaking, chalking, blistering, etc. | Text | N/A | N/A | Internal Use | SME Input | N/A | N/A | N/A
8556 | Materials, Corrosion & Inspection Engineering | Corrosion | Corrosion Reference Plan (CRP) | N/A | Performance Assessment | Recommendation | Any recommendations raised during the course of coating evaluation shall be recorded and tracked for closure. This is to ensure tasks from recommendations are executed and to propose new recommendations as necessary based on latest findings. | Text | N/A | N/A | Internal Use | SME Input | N/A | N/A | N/A
8557 | Materials, Corrosion & Inspection Engineering | Corrosion | Corrosion Reference Plan (CRP) | N/A | Performance Assessment | Management Review | Review by management whether the product is suitable for continuous application or application at other facilities. | Text | N/A | N/A | Internal Use | SME Input | N/A | N/A | N/A
8558 | Materials, Corrosion & Inspection Engineering | Corrosion | Cathodic Protection (CP) Design | N/A | Asset Information | Piping Identification | Identification of piping required for Cathodic Protection. | Text | N/A | N/A | Internal Use | SME Input | N/A | N/A | N/A
8559 | Materials, Corrosion & Inspection Engineering | Corrosion | Cathodic Protection (CP) Design | N/A | Asset Information | Equipment Identification | Identification of equipment required for Cathodic Protection. | Text | N/A | N/A | Internal Use | SME Input | N/A | N/A | N/A
8560 | Materials, Corrosion & Inspection Engineering | Corrosion | Cathodic Protection (CP) Design | N/A | Asset Information | Pipeline Identification | Identification of pipeline required for Cathodic Protection. | Text | N/A | N/A | Internal Use | SME Input | N/A | N/A | N/A
8561 | Materials, Corrosion & Inspection Engineering | Corrosion | Cathodic Protection (CP) Design | N/A | Asset Information | Structure Identification | Identification of structure required for Cathodic Protection. | Text | N/A | N/A | Internal Use | SME Input | N/A | N/A | N/A
8562 | Materials, Corrosion & Inspection Engineering | Corrosion | Cathodic Protection (CP) Design | N/A | Asset Information | Equipment Description | Description of equipment, piping and structure required for Cathodic Protection. | Text | N/A | N/A | Internal Use | SME Input | N/A | N/A | N/A
8563 | Materials, Corrosion & Inspection Engineering | Corrosion | Cathodic Protection (CP) Design | N/A | Asset Information | Piping Description | Description of piping to be protected by Cathodic Protection | Text | N/A | N/A | Internal Use | SME Input | N/A | N/A | N/A
8564 | Materials, Corrosion & Inspection Engineering | Corrosion | Cathodic Protection (CP) Design | N/A | Asset Information | Pipeline Description | Description of pipeline to be protected by Cathodic Protection | Text | N/A | N/A | Internal Use | SME Input | N/A | N/A | N/A
8565 | Materials, Corrosion & Inspection Engineering | Corrosion | Cathodic Protection (CP) Design | N/A | Asset Information | Structure Description | Description of structure to be protected by Cathodic Protection | Text | N/A | N/A | Internal Use | SME Input | N/A | N/A | N/A
8566 | Materials, Corrosion & Inspection Engineering | Corrosion | Cathodic Protection (CP) Design | N/A | Asset Information | Surface Area | Surface area to be protected shall be calculated to assist in determine the current required to achieve the targetted Cathodic Protection Potential. | Number and Text - [Number][m2] | N/A | N/A | Internal Use | SME Input | N/A | N/A | N/A
8567 | Materials, Corrosion & Inspection Engineering | Corrosion | Cathodic Protection (CP) Design | N/A | Current Density | Initial Current Density | Current density (ic) refers to cathodic protection current per unit surface area (in A/m2). The ‘initial’ and ‘final’ design current densities, ici (initial) and icf (final), respectively, give a measure of the anticipated cathodic current density demand to achieve cathodic protection of a bare metal surface within a reasonably short period of time. They are used to calculate the initial and final current demands which determine the number and sizing of anodes. The effect of any coating on current demand is taken into account by application of a coating breakdown factor. The initial design current density refers to the cathodic current density that is required to effect polarization of an initially bare metal surface, typically for structural steel surfaces with some rusting and/or mill scale. The final design current density refers to metal surfaces with established calcareous scale and marine growth (for offshoreapplication). It takes into account the current density required to re-polarize a structure if such layers are partly damaged, e.g. by periodic removal of marine growth. The mean (or ‘maintenance’) design current density, icm (A/m2), is a measure of the anticipated cathodic current density once the CP system has attained its steady-state protection potential; this is typically 0.15 to 0.20 V more negative than the design protective potential. | Number and Text - [Number][A/m2] | N/A | N/A | Internal Use | DNV RP B401 | N/A | N/A | N/A
8568 | Materials, Corrosion & Inspection Engineering | Corrosion | Cathodic Protection (CP) Design | N/A | Current Density | Mean Current Density | Current density (ic) refers to cathodic protection current per unit surface area (in A/m2). The ‘initial’ and ‘final’ design current densities, ici (initial) and icf (final), respectively, give a measure of the anticipated cathodic current density demand to achieve cathodic protection of a bare metal surface within a reasonably short period of time. They are used to calculate the initial and final current demands which determine the number and sizing of anodes. The effect of any coating on current demand is taken into account by application of a coating breakdown factor. The mean (or ‘maintenance’) design current density, icm (A/m2), is a measure of the anticipated cathodic current density once the CP system has attained its steady-state protection potential; this is typically 0.15 to 0.20 V more negative than the design protective potential. | Number and Text - [Number][A/m2] | N/A | N/A | Internal Use | DNV RP B401 | N/A | N/A | N/A
8569 | Materials, Corrosion & Inspection Engineering | Corrosion | Cathodic Protection (CP) Design | N/A | Current Density | Final Current Density | Current density (ic) refers to cathodic protection current per unit surface area (in A/m2). The ‘initial’ and ‘final’ design current densities, ici (initial) and icf (final), respectively, give a measure of the anticipated cathodic current density demand to achieve cathodic protection of a bare metal surface within a reasonably short period of time. They are used to calculate the initial and final current demands which determine the number and sizing of anodes. The effect of any coating on current demand is taken into account by application of a coating breakdown factor. The final design current density refers to metal surfaces with established calcareous scale and marine growth (for offshore application). It takes into account the current density required to re-polarize a structure if such layers are partly damaged, e.g. by periodic removal of marine growth. | Number and Text - [Number][A/m2] | N/A | N/A | Internal Use | DNV RP B401 | N/A | N/A | N/A
8570 | Materials, Corrosion & Inspection Engineering | Corrosion | Cathodic Protection (CP) Design | N/A | Current Demand (Ic) | Initial Current Demand (Ici) | CP current demands for initial polarization | Text | N/A | N/A | Internal Use | SME Input | N/A | N/A | N/A
8571 | Materials, Corrosion & Inspection Engineering | Corrosion | Cathodic Protection (CP) Design | N/A | Current Demand (Ic) | Mean Current Demand (Icm) | CP Current demands at mean of polarization duration | Text | N/A | N/A | Internal Use | SME Input | N/A | N/A | N/A
8572 | Materials, Corrosion & Inspection Engineering | Corrosion | Cathodic Protection (CP) Design | N/A | Current Demand (Ic) | Final Current Demand (Icf) | CP current demands for final polarization | Text | N/A | N/A | Internal Use | SME Input | N/A | N/A | N/A
8573 | Materials, Corrosion & Inspection Engineering | Corrosion | Cathodic Protection (CP) Design | N/A | N/A | Initial Coating Breakdown | The coating breakdown factor, fc , describes the anticipated reduction in cathodic current density due to the application of an electrically insulating coating. When fc = 0, the coating is 100% electrically insulating, thus decreasing the cathodic current density to zero. fc = 1 means that the coating has no current reducing properties. The coating breakdown factor should not be confused with coating degradation as apparent by visual examination. A coating showing extensive blistering may still retain good electrically insulating properties. Conversely, an apparently perfect coated surface may allow a significant passage of current. | Number | N/A | N/A | Internal Use | DNV RP B401 | N/A | N/A | N/A
8574 | Materials, Corrosion & Inspection Engineering | Corrosion | Cathodic Protection (CP) Design | N/A | N/A | Final Coating Breakdown | The coating breakdown factor, fc , describes the anticipated reduction in cathodic current density due to the application of an electrically insulating coating. fc = 1 means that the coating has no current reducing properties. The coating breakdown factor should not be confused with coating degradation as apparent by visual examination. A coating showing extensive blistering may still retain good electrically insulating properties. Conversely, an apparently perfect coated surface may allow a significant passage of current. | Number | N/A | N/A | Internal Use | DNV RP B401 | N/A | N/A | N/A
8575 | Materials, Corrosion & Inspection Engineering | Corrosion | Cathodic Protection (CP) Design | N/A | N/A | Seawater Resistivity | The seawater resistivity, ρ, is a function of the seawater salinity and temperature. In the open sea, the salinity does not vary significantly and temperature is the main factor. | Number and Text - [Number][ohm.cm] | N/A | N/A | Internal Use | DNV RP B401 & SME Input | N/A | N/A | N/A
8576 | Materials, Corrosion & Inspection Engineering | Corrosion | Cathodic Protection (CP) Design | N/A | N/A | Soil Resistivity | Soil resistivity is a measure of how much the soil resists or conducts electric current. It is a critical factor in design of systems that rely on passing current through the Earth's surface. | Number and Text - [Number][ohm.cm] | N/A | N/A | Internal Use |  | N/A | N/A | N/A
8577 | Materials, Corrosion & Inspection Engineering | Corrosion | Cathodic Protection (CP) Design | N/A | N/A | MIC Test | Checking presence of microbiological in the structure surrounding electrolyte. If presence of MIC is expected, the Current Required need to be adjusted to meet the protection criteria of -900mV and -950mV for seawater and soil respectively. Typical MIC involves, GHB, APB, GaNB, SRB, etc. | Text | N/A | N/A | Internal Use | SME Input | N/A | N/A | N/A
8578 | Materials, Corrosion & Inspection Engineering | Corrosion | Cathodic Protection (CP) Design | N/A | N/A | Electrolyte pH | Corrosion is also proportional to electrolyte pH. In general, steel's corrosion rate increases as pH decreases when soil resistivity remains constant. | Text | N/A | N/A | Internal Use | SME Input | N/A | N/A | N/A
8579 | Materials, Corrosion & Inspection Engineering | Corrosion | Cathodic Protection (CP) Design | N/A | N/A | Galvanic Series | A list of metals and alloys arranged in order of their potentials as measured in relation to a reference electrode when immersed in electrolyte. The more noble (cathode) metals indicate with positive (+) potential while the more reactive (anode) metals indicate with negative (-) potential. | Text | N/A | N/A | Internal Use | SME Input | N/A | N/A | N/A
8580 | Materials, Corrosion & Inspection Engineering | Corrosion | Cathodic Protection (CP) Design | N/A | Cathodic Protection Type | Sacrificial Anode Cathodic Protection (SACP) | Galvanic anode systems employ reactive metals as auxiliary anodes that are directly electrically connected to the steel to be protected. The difference in natural potentials between the anode and the steel, as indicated by their relative positions in the electro-chemical series, causes a positive current to flow in the electrolyte, from the anode to the steel. Thus, the whole surface of the steel becomes more negatively charged and becomes the cathode. If the difference in potential between both members of that couple is very significant, more current will be drain from the active member. | Text | N/A | N/A | Internal Use | SME Input | N/A | N/A | N/A
8581 | Materials, Corrosion & Inspection Engineering | Corrosion | Cathodic Protection (CP) Design | N/A | Cathodic Protection Type | Impressed Current Cathodic Protection Requirement | Direct current supplied by a device employing external power source to structure to be protected via usage of an inert anode. The external power source is usually a rectifier that is used to convert AC power to DC power and can be adjusted to achieve required current output beside can last up to intended facilities design life. | Text | N/A | N/A | Internal Use | SME Input | N/A | N/A | N/A
8582 | Materials, Corrosion & Inspection Engineering | Corrosion | Cathodic Protection (CP) Design | N/A | Anode Specification | Anode Material | Type of anode material selected and justification. Galvanic anodes for offshore applications are generally based on either aluminium or zinc. The generic type of anode material (i.e. aluminium or zinc base) is typically selected by Owner and specified in the conceptual CP design report and/or in the design premises for detailed CP design. Galvanic anode for onshore applications is typically magnesium type while for Impressed Current, typical anodes selected include Mixed Metal Oxide (MMO), High Silicon Cast Iron (Si-Fe-Cr), Graphite, Platinized Titanium (Pt/Ti), Platinized Niobium/Tantalum (Pt/Nb), Magnetite and Scrap Iron. | Text | N/A | N/A | Internal Use | SME Input | N/A | N/A | N/A
8583 | Materials, Corrosion & Inspection Engineering | Corrosion | Cathodic Protection (CP) Design | N/A | Anode Specification | Anode Design Life | Design life for which anode is expected to last. The design life of a CP system is normally specified by Owner, taking into account the likelihood of the design life of the protection object being extended. The design life shall further take into account any period of time when the CP system will be active prior to operation of the protection object. | Number and Text - [Number][Year] | N/A | N/A | Internal Use | DNV RP B401 & SME Input | N/A | N/A | N/A
8584 | Materials, Corrosion & Inspection Engineering | Corrosion | Cathodic Protection (CP) Design | Sacrificial Anode Cathodic Protection (SACP) | Anode Specification | Anode Capacity | Capacity of anode | Number and Text - [Number][A.Hr/kg] | N/A | N/A | Internal Use | SME Input | N/A | N/A | N/A
8585 | Materials, Corrosion & Inspection Engineering | Corrosion | Cathodic Protection (CP) Design | Sacrificial Anode Cathodic Protection (SACP) | Anode Specification | Anode Potential | Anode potential depends on anode material selected. | Number and Text - [Number][mV] | N/A | N/A | Internal Use | SME Input | N/A | N/A | N/A
8586 | Materials, Corrosion & Inspection Engineering | Corrosion | Cathodic Protection (CP) Design | Sacrificial Anode Cathodic Protection (SACP) | Anode Specification | Anode Utilization Factor | The anode utilisation factor, u, is the fraction of anode material of an anode with a specific design that may be utilised for calculation of the net anode mass required to sustain protection throughout the design life of a CP system. When an anode is consumed to its utilisation factor, the polarizing capacity (as determined by the anode current output) becomes unpredictable due to loss of support of anode material, or rapid increase of anode resistance due to other factors. | Number - [Number][%] | N/A | N/A | Internal Use | DNV RP B401 & SME Input | N/A | N/A | N/A
8587 | Materials, Corrosion & Inspection Engineering | Corrosion | Cathodic Protection (CP) Design | Sacrificial Anode Cathodic Protection (SACP) | Anode Specification | Anode Consumption Rate | An anode consumption rate is a property that describes the change in mass of a sacrificial anode with respect to time. In other words, it defines how quickly an anode would be consumed in an electrochemical cell. This property can also be expressed as ampere-hour per kilogram (A·h/kg) or kilogram per ampere-year (k/A·y) | Number and Text - [Number][kg/A-year] | N/A | N/A | Internal Use | SME Input | N/A | N/A | N/A
8588 | Materials, Corrosion & Inspection Engineering | Corrosion | Cathodic Protection (CP) Design | Sacrificial Anode Cathodic Protection (SACP) | Anode Specification | Anode Type | Type, shape and design of the anode use such as slender stand-off, elongated, flush mounted or bracelet. | Text | N/A | N/A | Internal Use | DNV RP B401 & SME Input | N/A | N/A | N/A
8589 | Materials, Corrosion & Inspection Engineering | Corrosion | Cathodic Protection (CP) Design | Sacrificial Anode Cathodic Protection (SACP) | Anode Specification | Anode Sizing | Dimension of the anode | Number - [Number][mm] | N/A | N/A | Internal Use | SME Input | N/A | N/A | N/A
8590 | Materials, Corrosion & Inspection Engineering | Corrosion | Cathodic Protection (CP) Design | Sacrificial Anode Cathodic Protection (SACP) | Anode Specification | Anode Surface Area | Total surface area of anode | Number and Text - [Number][m2] | N/A | N/A | Internal Use | SME Input | N/A | N/A | N/A
8591 | Materials, Corrosion & Inspection Engineering | Corrosion | Cathodic Protection (CP) Design | Sacrificial Anode Cathodic Protection (SACP) | Anode Specification | Anode Weight Per Piece | Weight of anode | Number - [Number][kg] | N/A | N/A | Internal Use | SME Input | N/A | N/A | N/A
8592 | Materials, Corrosion & Inspection Engineering | Corrosion | Cathodic Protection (CP) Design | Sacrificial Anode Cathodic Protection (SACP) | Anode Specification | Anode Single Resistance | Resistance produce from single anode. | Number - [Number][ohm] | N/A | N/A | Internal Use | SME Input | N/A | N/A | N/A
8593 | Materials, Corrosion & Inspection Engineering | Corrosion | Cathodic Protection (CP) Design | Sacrificial Anode Cathodic Protection (SACP) | Anode Specification | Anode Multi-Resistance | Resistance when selecting multiple anodes in the system | Number - [Number][ohm] | N/A | N/A | Internal Use | SME Input | N/A | N/A | N/A
8594 | Materials, Corrosion & Inspection Engineering | Corrosion | Cathodic Protection (CP) Design | Sacrificial Anode Cathodic Protection (SACP) | Sacrificial Anode Cathodic Protection Requirement | Open Circuit Potential | Open Circuit Potential is the potential established between the working electrode (the metallic surface to be studied) and the environment, with respect to a reference electrode, which will be placed in the electrolyte close to the working electrode | Number - [Number][mV] | N/A | N/A | Internal Use | SME Input | N/A | N/A | N/A
8595 | Materials, Corrosion & Inspection Engineering | Corrosion | Cathodic Protection (CP) Design | Sacrificial Anode Cathodic Protection (SACP) | Sacrificial Anode Cathodic Protection Requirement | Protected Surface Potential | Potential of metal to be protected based on Galvanic Series | Number - [Number][mV] | N/A | N/A | Internal Use | SME Input | N/A | N/A | N/A
8596 | Materials, Corrosion & Inspection Engineering | Corrosion | Cathodic Protection (CP) Design | Sacrificial Anode Cathodic Protection (SACP) | Sacrificial Anode Cathodic Protection Requirement | Instant Off Protection Criteria | Potential required to achieve cathodic protection depending on surrounding environment i.e. for soil and seawater, -850mV and -950mV minimum protection respectively | Number - [Number][mV] | N/A | N/A | Internal Use | SME Input | N/A | N/A | N/A
8597 | Materials, Corrosion & Inspection Engineering | Corrosion | Cathodic Protection (CP) Design | Sacrificial Anode Cathodic Protection (SACP) | Sacrificial Anode Cathodic Protection Requirement | Delta Potential | Additional potential required to provide sufficient protection to metal surface | Number - [Number][mV] | N/A | N/A | Internal Use | SME Input | N/A | N/A | N/A
8598 | Materials, Corrosion & Inspection Engineering | Corrosion | Cathodic Protection (CP) Design | Sacrificial Anode Cathodic Protection (SACP) | Sacrificial Anode Cathodic Protection Requirement | Anode Current Output | Additional current required to provide sufficient protection to metal surface. This can be calculated based on V=IR, therefore I= V/R (Delta Potential/Anode Resistance) | Number - [Number][mV] | N/A | N/A | Internal Use | SME Input | N/A | N/A | N/A
8599 | Materials, Corrosion & Inspection Engineering | Corrosion | Cathodic Protection (CP) Design | Sacrificial Anode Cathodic Protection (SACP) | Sacrificial Anode Cathodic Protection Requirement | Anode Weight Required | Weight of anode required based on anode current output requirement | Number - [Number][kg] | N/A | N/A | Internal Use | SME Input | N/A | N/A | N/A
8600 | Materials, Corrosion & Inspection Engineering | Corrosion | Cathodic Protection (CP) Design | Sacrificial Anode Cathodic Protection (SACP) | Sacrificial Anode Cathodic Protection Requirement | Total Number of Anode | Total number of anode required which can be calculated by dividing Anode Weight Required to the Weight of anode per piece | Number | N/A | N/A | Internal Use | SME Input | N/A | N/A | N/A
8601 | Materials, Corrosion & Inspection Engineering | Corrosion | Cathodic Protection (CP) Design | Sacrificial Anode Cathodic Protection (SACP) | Sacrificial Anode Cathodic Protection Requirement | Anode Holder | Holder to hold anodes in place within an equipment or piping or pipeline | Text | N/A | N/A | Internal Use | SME Input | N/A | N/A | N/A
8602 | Materials, Corrosion & Inspection Engineering | Corrosion | Cathodic Protection (CP) Design | Impressed Current Cathodic Protection (ICCP) | Impressed Current Cathodic Protection Requirement | Carbon Backfill | Carbon backfill serves as a sacrificial buffer between the anode and the reaction environment. Carbon backfill is used to maintain stability of the excavation (hole), serves as the primary anodic reaction surface and to reduce resistance-to-earth of the system. The primary objective of the carbon backfill is to electronically conduct the current discharged from the anode surface to the carbon-earth interface where the electrochemical reaction can occur with least impact on the anode. Typical type of backfill include Metallurgical Coke and Petroleum Coke. Selection of backfill should consider its resistivity, specific gravity, carbon content, particle sizing and shape. | Text | N/A | N/A | Internal Use | SME Input | N/A | N/A | N/A
8603 | Materials, Corrosion & Inspection Engineering | Corrosion | Cathodic Protection (CP) Design | Impressed Current Cathodic Protection (ICCP) | Impressed Current Cathodic Protection Requirement | Electrical Continuity | The resistance of the conductor and structure should be such as to minimise the potential drop of the return protective currents through the structure. | Text | N/A | N/A | Internal Use | SME Input | N/A | N/A | N/A
8604 | Materials, Corrosion & Inspection Engineering | Corrosion | Cathodic Protection (CP) Design | Impressed Current Cathodic Protection (ICCP) | Impressed Current Cathodic Protection Requirement | Structure Isolation | The spread of cathodic protection must be limited to structure to be protected. This is to ensure that the structure is fully protected by the design system. For pipelines and tanks, this may be achieved by the insertion of monolithic electrical isolation joints in the structure. Insulating flange kits are sometimes used though they often require regular maintenance. Polarisation cells that restrict low voltage cathodic protection DC currents, but allow passage of high voltage AC currents, may be used to isolate low-resistance earthing systems from a well-coated protected structure. | Text | N/A | N/A | Internal Use | SME Input | N/A | N/A | N/A
8605 | Materials, Corrosion & Inspection Engineering | Corrosion | Cathodic Protection (CP) Design | Impressed Current Cathodic Protection (ICCP) | Impressed Current Cathodic Protection Requirement | Transformer Rectifier Unit (TRU) | A Transformer Rectifier Unit (TRU) combines the functions of a Transformer and a Rectifier into one unit. A transformer is a device that facilitates increasing or decreasing AC voltage rates while a rectifier is a device that converts AC current to DC current. | Text | N/A | N/A | Internal Use | SME Input | N/A | N/A | N/A
8606 | Materials, Corrosion & Inspection Engineering | Corrosion | Cathodic Protection (CP) Design | Impressed Current Cathodic Protection (ICCP) | Impressed Current Cathodic Protection Requirement | Transformer Rectifier Unit (TRU)Resistive Bonding | Resistive Bonding is used to control current output from TRU to various protected structure depending on their current requirement | Text | N/A | N/A | Internal Use | SME Input | N/A | N/A | N/A
8607 | Materials, Corrosion & Inspection Engineering | Corrosion | Cathodic Protection (CP) Design | Impressed Current Cathodic Protection (ICCP) | Impressed Current Cathodic Protection Requirement | Transformer Rectifier Unit (TRU)Shunt | A shunt is a low-ohm resistor that can be used to measure current. Shunts are always employed when the measured current exceeds the range of the measuring device. The shunt is then connected in parallel to the measuring device. The entire current flows through the shunt and generates a voltage drop, which is then is measured. Using Ohm's law and the known resistance, this measurement can then be used to calculate the current (I = V/R). To keep power loss - and thus heat generation - to a minimum, shunts must have a very low resistance value measurable in milliohms. Shunts are basically suitable for any type of current measurement - be it with a direct or alternating current. | Text | N/A | N/A | Internal Use | SME Input | N/A | N/A | N/A
8608 | Materials, Corrosion & Inspection Engineering | Corrosion | Cathodic Protection (CP) Design | Impressed Current Cathodic Protection (ICCP) | Impressed Current Cathodic Protection Requirement | Transformer Rectifier Unit (TRU) Cooling Type | Oil Cooled is preferred for hot climates and high current rating while air cooled is small in size and cheaper in cost. | Text | N/A | N/A | Internal Use | SME Input | N/A | N/A | N/A
8609 | Materials, Corrosion & Inspection Engineering | Corrosion | Cathodic Protection (CP) Design | Impressed Current Cathodic Protection (ICCP) | Impressed Current Cathodic Protection Requirement | Ground Bed System | There are two type of Ground Bed namely Close Ground Bed System meant for congested area and Remote Ground Bed System. | Text | N/A | N/A | Internal Use | SME Input | N/A | N/A | N/A
8610 | Materials, Corrosion & Inspection Engineering | Corrosion | Cathodic Protection (CP) Design | Impressed Current Cathodic Protection (ICCP) | Impressed Current Cathodic Protection Requirement | Junction Box | Allow measurement of current output of each anode by calculating IR Drop. | Text | N/A | N/A | Internal Use | SME Input | N/A | N/A | N/A
8611 | Materials, Corrosion & Inspection Engineering | Corrosion | Cathodic Protection (CP) Design | Impressed Current Cathodic Protection (ICCP) | Impressed Current Cathodic Protection Requirement | Cathodic Bonding | The electrical interconnection of metal objects in common contact with water, to the negative terminal or to the source of CP. | Text | N/A | N/A | Internal Use | SME Input | N/A | N/A | N/A
8612 | Materials, Corrosion & Inspection Engineering | Corrosion | Cathodic Protection (CP) Design | Impressed Current Cathodic Protection (ICCP) | Impressed Current Cathodic Protection Requirement | Current Interrupter | Current Interrupter is a device to assist in Instant Off survey. | N/A | N/A | N/A | Internal Use |  | N/A | N/A | N/A
8613 | Materials, Corrosion & Inspection Engineering | Corrosion | Cathodic Protection (CP) Design | N/A | Facilities | Test Post | An equipment setup at site for the purpose of monitoring the Cathodic Protection Potential for the protected structure. A test post is electrically connected to the cathodically protected structure. Actual protection reading can be measured by connecting a volt meter to the test post and the reference electrode to the ground or water or known as electrolyte. Total test post required, justification and actual location of test post to be installed should be described as well. | Text & Number - [TP-Running Number] | N/A | N/A | Internal Use | SME Input | N/A | N/A | N/A
8614 | Materials, Corrosion & Inspection Engineering | Corrosion | Cathodic Protection (CP) Commissioning | N/A | Facilities | Test Post | An equipment setup at site for the purpose of monitoring the Cathodic Protection Potential for the protected structure. A test post is electrically connected to the cathodically protected structure. Actual protection reading can be measured by connecting a volt meter to the test post and the reference electrode to the ground or water or known as electrolyte. Total test post to be commissioned and location of each test post shall be identified clearly. | Text & Number - [TP-Running Number] | N/A | N/A | Internal Use | SME Input | N/A | N/A | N/A
8615 | Materials, Corrosion & Inspection Engineering | Corrosion | Cathodic Protection (CP) Commissioning | N/A | Facilities | Insulation Joint | Insulating joints provide electrical isolation on cathodically protected structure (pipeline, tanks and pumping station) with other structure or above ground facilities or above Mean Sea Level structure. | Text | N/A | N/A | Internal Use | SME Input | N/A | N/A | N/A
8616 | Materials, Corrosion & Inspection Engineering | Corrosion | Cathodic Protection (CP) Commissioning | N/A | Facilities | Insulation Flange | Insulating flanges are those flanges equipped with plastic pieces that insulate and prevent the flow of an electric current between two metal surfaces. Insulating flanges are used in cathodic protection systems to prevent electrolytic corrosion | Text | N/A | N/A | Internal Use | SME Input | N/A | N/A | N/A
8617 | Materials, Corrosion & Inspection Engineering | Corrosion | Cathodic Protection (CP) Commissioning | N/A | Facilities | Dielectric Shield | In a cathodic protection system, an electrically non-conductive material, such as coating or plastic sheet, that is placed between an anode and an adjacent cathode to avoid current wastage and to improve current distribution to the cathode. | Text | N/A | N/A | Internal Use | SME Input | N/A | N/A | N/A
8618 | Materials, Corrosion & Inspection Engineering | Corrosion | Cathodic Protection (CP) Commissioning | N/A | Monitoring Activities | Polarization Duration | Duration of polarization period to be proposed | Number - [Number][day] | N/A | N/A | Internal Use | SME Input | N/A | N/A | N/A
8619 | Materials, Corrosion & Inspection Engineering | Corrosion | Cathodic Protection (CP) Commissioning | N/A | Monitoring Activities | Polarization | Polarization is a changed of potential caused by current flow. At cathode section, reduction reaction occurs when the current flow from electrolyte into the metal. This reaction causes change in chemical composition of electrolyte surrounding the structure interface. The chemistry difference at the interface as measured by the structure potential is referred to as “Polarization”. As structure polarizes, its potential change into electronegative direction. When the metal polarized potential is more negative than the minimum cathodic protection criteria (i.e. -850mV), the metal is expected to be free from corrosion since it falls inside the immunity region of Pourbaix Diagram. | Text | N/A | N/A | Internal Use | SME Input | N/A | N/A | N/A
8620 | Materials, Corrosion & Inspection Engineering | Corrosion | Cathodic Protection (CP) Commissioning | N/A | Monitoring Activities | Current Drain Test (CDT) | Test to determine possibility current drain from the protected structure, equipment, piping or pipeline. | Text | N/A | N/A | Internal Use | SME Input | N/A | N/A | N/A
8621 | Materials, Corrosion & Inspection Engineering | Corrosion | Cathodic Protection (CP) Commissioning | N/A | Monitoring Activities | Cathodic Protection Potential | Actual recorded CP potential typically obtained from Test Post Monitoring, Closed Interval Potential Survey (CIPS) and Pipeline Current Mapper (PCM) | Text | N/A | N/A | Internal Use | SME Input | N/A | N/A | N/A
8622 | Materials, Corrosion & Inspection Engineering | Corrosion | Cathodic Protection (CP) Commissioning | N/A | Monitoring Activities | Reference Electrode | A metal and metallic-salt (eg: Ag/AgCl or Cu/CuSO4) mixture in solution that will develop and maintain an accurate reference potential to which the potential of other metals immersed in the same electrolyte may be compared. | Text | N/A | N/A | Internal Use | SME Input | N/A | N/A | N/A
8623 | Materials, Corrosion & Inspection Engineering | Corrosion | Cathodic Protection (CP) Commissioning | N/A | Monitoring Activities | Closed Interval Potential Survey (CIPS) | Measurement of CP potential at every short distance interval throughout the pipeline or piping under investigation. | Text | N/A | N/A | Internal Use | SME Input | N/A | N/A | N/A
8624 | Materials, Corrosion & Inspection Engineering | Corrosion | Cathodic Protection (CP) Commissioning | N/A | Monitoring Activities | Pipeline Current Mapper (PCM) | Measurement of CP potential at every short distance interval throughout the pipeline or piping under investigation. | Text | N/A | N/A | Internal Use | SME Input | N/A | N/A | N/A
8625 | Materials, Corrosion & Inspection Engineering | Corrosion | Cathodic Protection (CP) Commissioning | N/A | Monitoring Activities | Direct Current Voltage Gradient (DCVG) | Direct current voltage gradient surveys (DCVG) indicate defects or damage in the coating on the pipeline but do not indicate the level of cathodic protection | Text | N/A | N/A | Internal Use | SME Input | N/A | N/A | N/A
8626 | Materials, Corrosion & Inspection Engineering | Corrosion | Cathodic Protection (CP) Monitoring | Integrity Operating Window (IOW) | Monitoring Activities | Cathodic Protection Potential | Actual recorded CP potential typically obtained from Test Post Monitoring, Closed Interval Potential Survey (CIPS) and Pipeline Current Mapper (PCM) | Text | N/A | N/A | Internal Use | SME Input | N/A | N/A | N/A
8627 | Materials, Corrosion & Inspection Engineering | Corrosion | Cathodic Protection (CP) Monitoring | Integrity Operating Window (IOW) | Monitoring Activities | Closed Interval Potential Survey (CIPS) | Measurement of CP potential at every short distance interval throughout the pipeline or piping under investigation. | Text | N/A | N/A | Internal Use | SME Input | N/A | N/A | N/A
8628 | Materials, Corrosion & Inspection Engineering | Corrosion | Cathodic Protection (CP) Monitoring | Integrity Operating Window (IOW) | Monitoring Activities | Pipeline Current Mapper (PCM) | Measurement of CP potential at every short distance interval throughout the pipeline or piping under investigation. | Text | N/A | N/A | Internal Use | SME Input | N/A | N/A | N/A
8629 | Materials, Corrosion & Inspection Engineering | Corrosion | Cathodic Protection (CP) Monitoring | Integrity Operating Window (IOW) | Monitoring Activities | Direct Current Voltage Gradient (DCVG) | Direct current voltage gradient surveys (DCVG) indicate defects or damage in the coating on the pipeline but do not indicate the level of cathodic protection | Text | N/A | N/A | Internal Use | SME Input | N/A | N/A | N/A
8630 | Materials, Corrosion & Inspection Engineering | Corrosion | Cathodic Protection (CP) Monitoring | Integrity Operating Window (IOW) | Monitoring Activities | ON Potential | Potential of structure during cathodic protection | Text | N/A | N/A | Internal Use | SME Input | N/A | N/A | N/A
8631 | Materials, Corrosion & Inspection Engineering | Corrosion | Cathodic Protection (CP) Monitoring | Integrity Operating Window (IOW) | Monitoring Activities | Instant-OFF Potential | Instant-OFF potential refers to a standard cathodic protection (CP) measurement method. It is the polarized half-cell potential of an electrode taken immediately after stopping the cathodic protection current. nstant-off potential represents an effective on-potential (with IR-drop compensation). | Text | N/A | N/A | Internal Use | SME Input | N/A | N/A | N/A
8632 | Materials, Corrosion & Inspection Engineering | Corrosion | Cathodic Protection (CP) Monitoring | N/A | Monitoring Activities | Current Insulator Testing | Testing to determine proper CP current termination. This can be done using RF-IT for insulation joint located above ground and CF-IT for underground respectively. | Text | N/A | N/A | Internal Use | SME Input | N/A | N/A | N/A
8633 | Materials, Corrosion & Inspection Engineering | Corrosion | Cathodic Protection (CP) Monitoring | N/A | Monitoring Activities | Visual Inspection | Perform inspection on CP system to determine its functionality. This inspection shall also includes monitoring the current condition of the facilities i.e. TRU body, cooling medium, positive and negative junction box, test post, Insulation Flange/Joint. | Text | N/A | N/A | Internal Use | SME Input | N/A | N/A | N/A
8634 | Materials, Corrosion & Inspection Engineering | Corrosion | Cathodic Protection (CP)Troubleshooting | N/A | Findings | Ground Bed Assessment | Groundbeds consist of a single or multiple anodes connected to the main positive cable through splicing kits or anode junction boxes. The source of trouble in groundbeds may be in the anode tail, the anode connection or the anodes themselves. Normally, the resistance of anodes increases with time due to corrosion and their interaction with the soil where a passive gaseous layer may form on their surface, as is the manner of high-silicon cast iron anodes in soils rich with chlorines. The resistance of anodes may be also due to the dryness of the soil, which is overridden in the surrounding the anodes by a carbonaceous backfill. Groundbeds are to be checked when the transformer rectifier output voltage is normal, when there's no current, and when the status of both positive and negative DC cables is good. In case of trouble, the resistance of the groundbed is very high. After determining the groundbed resistance, the measured value is to be compared to the design value and the previously recorded values | Text | N/A | N/A | Internal Use | SME | N/A | N/A | N/A
8635 | Materials, Corrosion & Inspection Engineering | Corrosion | Cathodic Protection (CP)Troubleshooting | N/A | Findings | Current Drain Test (CDT) | Test to determine possibility current drain from the protected structure, equipment, piping or pipeline. | Text | N/A | N/A | Internal Use | SME Input | N/A | N/A | N/A
8636 | Materials, Corrosion & Inspection Engineering | Corrosion | Cathodic Protection (CP)Troubleshooting | N/A | Findings | Electrical Continuity Test | check electrical continuity and connect to wire. | Text | N/A | N/A | Internal Use | SME Input | N/A | N/A | N/A
8637 | Materials, Corrosion & Inspection Engineering | Corrosion | Cathodic Protection (CP)Troubleshooting | N/A | Findings | Stray Current | Corrosion that results when a current from a battery or other external electrical (DC) source (with ICCP system) causes a metal in contact with an electrolyte to become anodic with respect to another metal within the same electrolyte. Stray current tends to enter a buried structure in a certain location and leave it in another. It is where the current leaves the structure that severe corrosion is expected. Overprotection might also occur at a location where the high current density of stray current enters a structure. There are a number of source of undesirable stray currents, including foreign cathodic protection installations, DC transit systems such as electrified railways, subway systems, streetcars, welding operations, and electrical power transmission systems. | Text | N/A | N/A | Internal Use | SME Input | N/A | N/A | N/A
8638 | Materials, Corrosion & Inspection Engineering | Corrosion | Cathodic Protection (CP)Troubleshooting | N/A | Findings | Telluric Current | Telluric currents are the stray currents which are induced by transient geomagnetic activity. The potential and current distribution of buried structures can be influenced by such disturbances in the earth’s magnetic fields. Such effects, often assumed to be the greatest significance in closer proximity to the poles, which has been observed to be more intense during periods of intensified sun spot activities. In general, harmful influences on structure are of limited duration and do not remain highly localized to specific current pickup and discharge areas. Major corrosion problems as a direct result of telluric effects are therefore relative rare. | Text | N/A | N/A | Internal Use | SME Input | N/A | N/A | N/A
8639 | Materials, Corrosion & Inspection Engineering | Corrosion | Cathodic Protection (CP)Troubleshooting | N/A | Findings | Cathodic Disbondment | The destruction of adhesion between a coating and its substrate by products of a cathodic reaction (excessive CP). | Text | N/A | N/A | Internal Use | SME Input | N/A | N/A | N/A
8640 | Materials, Corrosion & Inspection Engineering | Corrosion | Cathodic Protection (CP)Troubleshooting | N/A | Findings | Coating Blistering | Hydrogen blisters may form as surface bulges on the ID, OD or within the wall thickness of a pipe or pressure vessel. Hydrogen atoms that form during the sulfide corrosion process on the surface of the steel, diffuses into the steel, and collect at a discontinuity such as an inclusion or lamination. The hydrogen atoms combine to form hydrogen molecules that are too large to diffuse out and the pressure builds to the point where local deformation occurs, forming a blister. | Text - Abbreviation (Blistering) | N/A | N/A | Internal Use | API 571 | N/A | N/A | N/A
8641 | Materials, Corrosion & Inspection Engineering | Corrosion | Cathodic Protection (CP)Troubleshooting | N/A | Findings | Calcareous Layer | A consequence of CP application is that a calcareous layer (consisting primarily of calcium carbonate) will form on bare metal surfaces. The thickness is typically of the order of a tenth of a millimetre, but thicker deposits may occur. The calcareous layer reduces the current demand for maintenance of CP and is therefore beneficial. | Text | N/A | N/A | Internal Use | DNV RP B401 | N/A | N/A | N/A
8642 | Materials, Corrosion & Inspection Engineering | Corrosion | Cathodic Protection (CP)Troubleshooting | N/A | Findings | Hydrogen Induced Cracking (HIC) or Stress Oriented HIC (SOHIC) - H2S | Hydrogen Induced Cracking (HIC): Interconnecting cracks between the blisters often have a stair step appearance, known as HIC or "stepwise cracking". Stress Oriented Hydrogen Induced Cracking (SOHIC): Similar to HIC but is a potentially more damaging form of cracking which appears as arrays of cracks stacked on top of each other. The result is a through-thickness crack that is perpendicular to the surface and is driven by high levels of stress (residual or applied). Under wet H2S environment. The source of the Hydrogen is form electrochemical reaction of dissolved H2S in water and metals | Text - Abbreviation (HIC/SOHIC-H2S) | N/A | N/A | Internal Use | PRBI V3 Definition | N/A | N/A | N/A
8643 | Materials, Corrosion & Inspection Engineering | Corrosion | Cathodic Protection (CP)Troubleshooting | N/A | Findings | Short Circuits | All short circuits must be eliminated from existing and new cathodic protection systems. A short circuit can occur when one pipe system contacts another, causing interference with the cathodic protection system. When updating existing systems, eliminating short circuits would be a necessary first step. | Text | N/A | N/A | Internal Use | SME Input | N/A | N/A | N/A
8644 | Materials, Corrosion & Inspection Engineering | Corrosion | N/A | N/A | Corrosion Audit | Brittle Fracture | Assessment of operating temperature against metal MDMT | Text | N/A | N/A | Internal Use | SME Input | N/A | N/A | N/A
8645 | Materials, Corrosion & Inspection Engineering | Corrosion | N/A | N/A | Corrosion Audit | External Coating Condition | Condition of external coating | Text | N/A | N/A | Internal Use | SME Input | N/A | N/A | N/A
8646 | Materials, Corrosion & Inspection Engineering | Corrosion | N/A | N/A | Corrosion Audit | Corrosion Under Pipe Support | Compliance to pipe support design i.e. i-rod installation | Text | N/A | N/A | Internal Use | SME Input | N/A | N/A | N/A
8647 | Materials, Corrosion & Inspection Engineering | Corrosion | N/A | N/A | Corrosion Audit | CMP Compliance | Compliance to execution of CMP IOW | Text | N/A | N/A | Internal Use | SME Input | N/A | N/A | N/A
8648 | Materials, Corrosion & Inspection Engineering | Corrosion | N/A | N/A | Corrosion Audit | Cathodic Protection Potential Compliance | Compliance to required protection criteria | Text | N/A | N/A | Internal Use | SME Input | N/A | N/A | N/A
8649 | Materials, Corrosion & Inspection Engineering | Corrosion | N/A | N/A | Corrosion Audit | Chemical Injection Effectiveness | Checking effectivesness of chemical treatment against corrosion rate | Text | N/A | N/A | Internal Use | SME Input | N/A | N/A | N/A
8650 | Materials, Corrosion & Inspection Engineering | Corrosion | N/A | N/A | Test Protocol | Thermal Stability | Test to determine stability of chemical upon exposure to required operating condition. Evaluation involves visual checking or visual comparison between initial and final appearance of the chemical. | Text | N/A | N/A | Internal Use | CAPSIS Report | N/A | N/A | N/A
8651 | Materials, Corrosion & Inspection Engineering | Corrosion | N/A | N/A | Test Protocol | Gunking/ Sticky Deposit Test | To evaluate the tendency of an inhibitor to form deposits in drums, pumps, flow lines or down hole at the temperatures where they will be exposed to. The acceptance criterion is that the chemical flow-ability remains the same throughout. | Text | N/A | N/A | Internal Use | CAPSIS Report | N/A | N/A | N/A
8652 | Materials, Corrosion & Inspection Engineering | Corrosion | N/A | N/A | Test Protocol | Bubble Test | Effect of inhibitor addition will be graphically presented comparing the baseline corrosion rate with the stabilized inhibited corrosion rate. The inhibited levels between as received and thermal aged chemicals will be compared. Results will also be presented in terms of inhibitor efficiency. | Text | N/A | N/A | Internal Use | CAPSIS Report | N/A | N/A | N/A
8653 | Materials, Corrosion & Inspection Engineering | Corrosion | N/A | N/A | Test Protocol | Partitioning Test | Test to determine whether the chemical will have tendency to travel to gas phase or liquid phase post entering an equipment e.g. pressure vessel. Effect of inhibitor addition will be graphically presented comparing the baseline corrosion rate with the stabilised inhibited corrosion rates. Results will be compared with calibration graphs generated with incremental inhibitor additions in brine-only. | Text | N/A | N/A | Internal Use | CAPSIS Report | N/A | N/A | N/A
8654 | Materials, Corrosion & Inspection Engineering | Corrosion | N/A | N/A | Test Protocol | Autoclave Test | To ensure corrosion rate at/below 0.1mm/year with CI injection. | Text | N/A | N/A | Internal Use | SME Input | N/A | N/A | N/A
8655 | Materials, Corrosion & Inspection Engineering | Corrosion | N/A | N/A | Test Protocol | Solubility | Test to determine Solubility of chemical i.e. corrosion inhibitor in product carrier. This is specifically done for gas phase corrosion inhibitor where the carrier (typically diesel or kerosene) is used to ensure proper distribution of chemical across the pipeline or piping of interest. Evaluation shall include visual obervation both products themselves. | Text | N/A | N/A | Internal Use | CAPSIS Report | N/A | N/A | N/A
8656 | Materials, Corrosion & Inspection Engineering | Corrosion | N/A | N/A | Test Protocol | Foaming Tendency | Test to determine chemical tendency to form foaming. Evaluation shall include the following: a) Visual observation prior to and after N2 purging. b) Foam formation (height and onset time). c) Time for foam to completely disappear. d) Ranking of chemicals with comparison against control | Text | N/A | N/A | Internal Use | CAPSIS Report | N/A | N/A | N/A
8657 | Materials, Corrosion & Inspection Engineering | Corrosion | N/A | N/A | Test Protocol | Emulsion | Test to determine chemical tendency to form emulsion. Evaluation shall include the following: a) Visual observation prior and after shaking. b) Report the time needed for full separation of two phases. c) Systematic visual checks after 5, 15, 30 and 60 minutes. d) Deposit and layer Formation. e) Changes to appearance of solution such as cloudiness and colour. f) Ranking of chemicals and against control. | Text | N/A | N/A | Internal Use | CAPSIS Report | N/A | N/A | N/A
8658 | Materials, Corrosion & Inspection Engineering | Corrosion | N/A | N/A | Test Protocol | Compatibility | Test to determine compatibility of several chemicals injected into a pipeline. | Text | N/A | N/A | Internal Use | CAPSIS Report | N/A | N/A | N/A
8659 | Materials, Corrosion & Inspection Engineering | Corrosion | N/A | N/A | Test Protocol | Finger Printing | Comparison of infrared spectra of untreated and treated inhibitor for stability of chemical | Text | N/A | N/A | Internal Use | CAPSIS Report | N/A | N/A | N/A
8660 | Materials, Corrosion & Inspection Engineering | Corrosion | N/A | N/A | Test Protocol | Descaler Test | Test to determine rate of scale removal | Text | N/A | N/A | Internal Use | CAPSIS Report | N/A | N/A | N/A
8661 | Materials, Corrosion & Inspection Engineering | Corrosion | N/A | N/A | Test Protocol | Flow Loop Test | Test to simulate the corrosion rate against actual flow condition of a pipeline | Text | N/A | N/A | Internal Use | CAPSIS Report | N/A | N/A | N/A
8662 | Materials, Corrosion & Inspection Engineering | Corrosion | N/A | N/A | Test Protocol | Dynamic Capillary Scale Loop Test | Test to simulate the corrosion rate against actual flow condition of a pipeline | Text | N/A | N/A | Internal Use | CAPSIS Report | N/A | N/A | N/A
8663 | Materials, Corrosion & Inspection Engineering | Inspection | N/A | N/A | Mechanical design | Material | Material of construction | Character string with variable length | N/A | N/A | Internal Use | To be provided by mechanical | N/A | N/A | N/A
8664 | Materials, Corrosion & Inspection Engineering | Inspection | N/A | N/A | Mechanical design | Dimension | Dimension of the equipment as stated in GA drawing | Numerical | N/A | mm | Internal Use | To be provided by mechanical | N/A | N/A | N/A
8665 | Materials, Corrosion & Inspection Engineering | Inspection | N/A | N/A | Mechanical design | Thickness | Thickness of the equipment as stated in GA drawing (e.g. nominal thickness, required thickness) | Numerical | N/A | mm | Internal Use | To be provided by mechanical | N/A | N/A | N/A
8666 | Materials, Corrosion & Inspection Engineering | Inspection | N/A | N/A | Mechanical design | Process parameter | Process design and operation data (e.g. design temperature, design pressure, operation temperature, operating pressure) | Character string with variable length | N/A | N/A | Internal Use | To be provided by mechanical | N/A | N/A | N/A
8667 | Materials, Corrosion & Inspection Engineering | Inspection | Type of NDT | Radiography Examination (RT) | Written Procedure | Material Type | Materials to be radiographed | Character string with variable length | N/A | N/A | Internal Use | ASME V | N/A | N/A | N/A
8668 | Materials, Corrosion & Inspection Engineering | Inspection | Type of NDT | Radiography Examination (RT) | Written Procedure | Thickness range | Thickness of material to be radiographed | Numeric with 2 decimal place | N/A | mm | Internal Use | ASME V | N/A | N/A | N/A
8669 | Materials, Corrosion & Inspection Engineering | Inspection | Type of NDT | Radiography Examination (RT) | Written Procedure | Isotope used | Type of radiation sources (e.g. Cobalt 60, Ir-192, Se-75, X-rays Voltage) | Character string with variable length | N/A | N/A | Internal Use | ASME V | N/A | N/A | N/A
8670 | Materials, Corrosion & Inspection Engineering | Inspection | Type of NDT | Radiography Examination (RT) | Written Procedure | X-ray voltage | Voltage of x-ray | Numerical | N/A | keV | Internal Use | ASME V | N/A | N/A | N/A
8671 | Materials, Corrosion & Inspection Engineering | Inspection | Type of NDT | Radiography Examination (RT) | Written Procedure | Source to object distance, do | Distance used for geometric unsharpness calculation, µg | Numerical | N/A | inches | Internal Use | ASME V | N/A | N/A | N/A
8672 | Materials, Corrosion & Inspection Engineering | Inspection | Type of NDT | Radiography Examination (RT) | Written Procedure | Distance, t | Distance from source side of specimen to film used for geometric unsharpness calculation | Numeric with 2 decimal place | N/A | inches | Internal Use | ASME V | N/A | N/A | N/A
8673 | Materials, Corrosion & Inspection Engineering | Inspection | Type of NDT | Radiography Examination (RT) | Written Procedure | Source size | Maximum projected dimension of the radiating source. | Numerical | N/A | mm | Internal Use | ASME V | N/A | N/A | N/A
8674 | Materials, Corrosion & Inspection Engineering | Inspection | Type of NDT | Radiography Examination (RT) | Written Procedure | Film brand and designation | Manufacturer and film type. | N/A | N/A | N/A | Internal Use | ASME V | N/A | N/A | N/A
8675 | Materials, Corrosion & Inspection Engineering | Inspection | Type of NDT | Radiography Examination (RT) | Written Procedure | Screen used | Lead screen used to improve film quality by absorbing unnecessary backscattering energy. | Character string with variable length | N/A | N/A | Internal Use | ASME V | N/A | N/A | N/A
8676 | Materials, Corrosion & Inspection Engineering | Inspection | Type of NDT | Radiography Examination (RT) | Written Procedure | Operators | Person who operates the radiograph | Character string with variable length | N/A | N/A | Internal Use | ASME V | N/A | N/A | N/A
8677 | Materials, Corrosion & Inspection Engineering | Inspection | Type of NDT | Radiography Examination (RT) | Written Procedure | Radiotion Safety | Compliance to regulators (e.g. AELB) | Character string with variable length | N/A | N/A | Internal Use | ASME V | N/A | N/A | N/A
8678 | Materials, Corrosion & Inspection Engineering | Inspection | Type of NDT | Radiography Examination (RT) | RT Report | Equipment Tag No and Pipe Line Number/Reference Joint | Standard reference for traceability | Character string with variable length | N/A | N/A | Internal Use | ASME V | N/A | N/A | N/A
8679 | Materials, Corrosion & Inspection Engineering | Inspection | Type of NDT | Radiography Examination (RT) | RT Report | IQI Placement | Film side or source side | Character string with variable length | N/A | N/A | Internal Use | ASME V | N/A | N/A | N/A
8680 | Materials, Corrosion & Inspection Engineering | Inspection | Type of NDT | Radiography Examination (RT) | RT Report | Base material type | Material of construction | Character string with variable length | N/A | N/A | Internal Use | ASME V | N/A | N/A | N/A
8681 | Materials, Corrosion & Inspection Engineering | Inspection | Type of NDT | Radiography Examination (RT) | RT Report | Base material and weld thickness | Total thickness of weld to be radiographed | Numerical | N/A | mm | Internal Use | ASME V | N/A | N/A | N/A
8682 | Materials, Corrosion & Inspection Engineering | Inspection | Type of NDT | Radiography Examination (RT) | RT Report | Weld reinforcement thickness (if applicable) | Thickness of weld reinforcement plus weld root to be radiographed | Numerical | N/A | mm | Internal Use | ASME V | N/A | N/A | N/A
8683 | Materials, Corrosion & Inspection Engineering | Inspection | Type of NDT | Radiography Examination (RT) | RT Report | Exposure time | Time required for source exposure to film | Numerical | N/A | Seconds, s | Internal Use | ASME V | N/A | N/A | N/A
8684 | Materials, Corrosion & Inspection Engineering | Inspection | Type of NDT | Radiography Examination (RT) | RT Report | Source strength | Strength of the source in Curie and KeV for X-Rays | Numerical | N/A | Ci (Isotope) KeV (X-rays) | Internal Use | ASME V | N/A | N/A | N/A
8685 | Materials, Corrosion & Inspection Engineering | Inspection | Type of NDT | Radiography Examination (RT) | RT Report | X-rays or isotope type | Type of RT source | Character string with variable length | N/A | N/A | Internal Use | ASME V | N/A | N/A | N/A
8686 | Materials, Corrosion & Inspection Engineering | Inspection | Type of NDT | Radiography Examination (RT) | RT Report | Source size | The maximum projected Dimension of the radiating source | Numerical | N/A | mm | Internal Use | ASME V | N/A | N/A | N/A
8687 | Materials, Corrosion & Inspection Engineering | Inspection | Type of NDT | Radiography Examination (RT) | RT Report | Source to object distance, do | Distance used for geometric unsharpness calculation, µg | Numerical | N/A | mm | Internal Use | ASME V | N/A | N/A | N/A
8688 | Materials, Corrosion & Inspection Engineering | Inspection | Type of NDT | Radiography Examination (RT) | RT Report | Distance, t | Distance from source side of specimen to film used for geometric unsharpness calculation | Numerical | N/A | mm | Internal Use | ASME V | N/A | N/A | N/A
8689 | Materials, Corrosion & Inspection Engineering | Inspection | Type of NDT | Radiography Examination (RT) | RT Report | Film brand and designation | Manufacturer and film type. | Character string with variable length | N/A | N/A | Internal Use | ASME V | N/A | N/A | N/A
8690 | Materials, Corrosion & Inspection Engineering | Inspection | Type of NDT | Radiography Examination (RT) | RT Report | Number of radiographs (exposures) | Number of exposure required for one joint | Numerical | N/A | N/A | Internal Use | ASME V | N/A | N/A | N/A
8691 | Materials, Corrosion & Inspection Engineering | Inspection | Type of NDT | Radiography Examination (RT) | RT Report | RT exposure | Single- or double-wall exposure | Character string with variable length | N/A | N/A | Internal Use | ASME V | N/A | N/A | N/A
8692 | Materials, Corrosion & Inspection Engineering | Inspection | Type of NDT | Radiography Examination (RT) | RT Report | RT viewing | Single, double-wall or composite viewing | Character string with variable length | N/A | N/A | Internal Use | ASME V | N/A | N/A | N/A
8693 | Materials, Corrosion & Inspection Engineering | Inspection | Type of NDT | Radiography Examination (RT) | RT Report | Signatories | RT report comprises of operators, RT intepreters and owner. | Character string with variable length | N/A | N/A | Internal Use | ASME V | N/A | N/A | N/A
8694 | Materials, Corrosion & Inspection Engineering | Inspection | Type of NDT | Liquid Penetrant Examination (PT) | Written Procedure | Penetrant type | The penetrants consist of red dye, solvent or cleaning agents and developers used in the examination process. | Character string with variable length | N/A | N/A | Internal Use | ASME V | N/A | N/A | N/A
8695 | Materials, Corrosion & Inspection Engineering | Inspection | Type of NDT | Liquid Penetrant Examination (PT) | Written Procedure | Surface preparation method | Finishing and cleaning method. | Character string with variable length | N/A | N/A | Internal Use | ASME V | N/A | N/A | N/A
8696 | Materials, Corrosion & Inspection Engineering | Inspection | Type of NDT | Liquid Penetrant Examination (PT) | Written Procedure | Method of applying penetrant | Any methods used for applying penetrant to test coupon. | Character string with variable length | N/A | N/A | Internal Use | ASME V | N/A | N/A | N/A
8697 | Materials, Corrosion & Inspection Engineering | Inspection | Type of NDT | Liquid Penetrant Examination (PT) | Written Procedure | Method of removing excess surface penetrant | The method of removing excess penetrant on test coupon. | Character string with variable length | N/A | N/A | Internal Use | ASME V | N/A | N/A | N/A
8698 | Materials, Corrosion & Inspection Engineering | Inspection | Type of NDT | Liquid Penetrant Examination (PT) | Written Procedure | Method of applying developer | Applicable method for applying developer (e.g. spraying) | Character string with variable length | N/A | N/A | Internal Use | ASME V | N/A | N/A | N/A
8699 | Materials, Corrosion & Inspection Engineering | Inspection | Type of NDT | Liquid Penetrant Examination (PT) | Written Procedure | Minimum and maximum periods between applying steps | Time taken for each step from penetrant, developer and interpretation | Numerical | N/A | minutes | Internal Use | ASME V | N/A | N/A | N/A
8700 | Materials, Corrosion & Inspection Engineering | Inspection | Type of NDT | Liquid Penetrant Examination (PT) | Written Procedure | Penetrant dwell time | The total time that the penetrant is in contact with the test surface, including the time required for application and the drain time. | Numerical | N/A | minutes | Internal Use | ASME V | N/A | N/A | N/A
8701 | Materials, Corrosion & Inspection Engineering | Inspection | Type of NDT | Liquid Penetrant Examination (PT) | Written Procedure | Developer dwell time (Interpretation Time) | The elapsed time between the application of the developer and the examination of the part. | Numerical | N/A | minutes | Internal Use | ASME V | N/A | N/A | N/A
8702 | Materials, Corrosion & Inspection Engineering | Inspection | Type of NDT | Liquid Penetrant Examination (PT) | Written Procedure | Minimum light intensity | Light intensity used during the test (i.e 1000 Lux) | Numerical | N/A | Lux | Internal Use | ASME V | N/A | N/A | N/A
8703 | Materials, Corrosion & Inspection Engineering | Inspection | Type of NDT | Liquid Penetrant Examination (PT) | Written Procedure | Surface temperature | Temperature of the object surface during the examination process | Numerical | N/A | °C | Internal Use | ASME V | N/A | N/A | N/A
8704 | Materials, Corrosion & Inspection Engineering | Inspection | Type of NDT | Liquid Penetrant Examination (PT) | PT Report | Equipment Tag No and Pipe Line Number/Reference Joint | Standard reference for traceability | Character string with variable length | N/A | N/A | Internal Use | ASME V | N/A | N/A | N/A
8705 | Materials, Corrosion & Inspection Engineering | Inspection | Type of NDT | Liquid Penetrant Examination (PT) | PT Report | Base material type | Material of construction | Character string with variable length | N/A | N/A | Internal Use | ASME V | N/A | N/A | N/A
8706 | Materials, Corrosion & Inspection Engineering | Inspection | Type of NDT | Liquid Penetrant Examination (PT) | PT Report | Liquid penetrant type | The penetrant used either visible or fluorescent | Character string with variable length | N/A | N/A | Internal Use | ASME V | N/A | N/A | N/A
8707 | Materials, Corrosion & Inspection Engineering | Inspection | Type of NDT | Liquid Penetrant Examination (PT) | PT Report | Penetrant material type | Solvent removal or other acceptable type. | Character string with variable length | N/A | N/A | Internal Use | ASME V | N/A | N/A | N/A
8708 | Materials, Corrosion & Inspection Engineering | Inspection | Type of NDT | Liquid Penetrant Examination (PT) | PT Report | Map or record of indications | Acceptable or rejectable indications (flaws or discontinuity or imperfection or defects) | [(Character string with variable length) (Numerical)] | N/A | [(N/A) (mm)] | Internal Use | ASME V | N/A | N/A | N/A
8709 | Materials, Corrosion & Inspection Engineering | Inspection | Type of NDT | Liquid Penetrant Examination (PT) | PT Report | Lighting equipment. | Specification of lightning equipment used | Numerical | N/A | Lux | Internal Use | ASME V | N/A | N/A | N/A
8710 | Materials, Corrosion & Inspection Engineering | Inspection | Type of NDT | Magnetic Particle Examination (MT) | Written Procedure | Magnetizing technique | One or multiple magnetizing techniques shall be used which includes prod technique, longitudinal magnetization, circular magnetization, yoke and multidirectional magnetization | Character string with variable length | N/A | N/A | Internal Use | ASME V | N/A | N/A | N/A
8711 | Materials, Corrosion & Inspection Engineering | Inspection | Type of NDT | Magnetic Particle Examination (MT) | Written Procedure | Magnetizing current type | Type of electrical current used to establish magnetic field for the inspection (i.e. AC & DC) | Character string with variable length | N/A | N/A | Internal Use | ASME V | N/A | N/A | N/A
8712 | Materials, Corrosion & Inspection Engineering | Inspection | Type of NDT | Magnetic Particle Examination (MT) | Written Procedure | Surface preparation method | Surface preparation method to ensure proper surface condition prior to inspection such as grinding or machining and surface cleaning (detergents, organic solvents, descaling solutions, blasting or ultrasonic cleaning) | Character string with variable length | N/A | N/A | Internal Use | ASME V | N/A | N/A | N/A
8713 | Materials, Corrosion & Inspection Engineering | Inspection | Type of NDT | Magnetic Particle Examination (MT) | Written Procedure | Magnetic particle types | The types of particles used to impart colour (fluorescent pigments, nonfluorescent pigments, or both) in order to make them highly visible (contrasting) against the background of the surface being examined. | Character string with variable length | N/A | N/A | Internal Use | ASME V | N/A | N/A | N/A
8714 | Materials, Corrosion & Inspection Engineering | Inspection | Type of NDT | Magnetic Particle Examination (MT) | Written Procedure | Particle condition | The magnetic particle in dry or wet particle | Character string with variable length | N/A | N/A | Internal Use | ASME V | N/A | N/A | N/A
8715 | Materials, Corrosion & Inspection Engineering | Inspection | Type of NDT | Magnetic Particle Examination (MT) | Written Procedure | Method of particle application | The method selected for the inspection such as permanent magnet, electromagnetic yoke, current flow probe, flexible coil and adjacent cable | Character string with variable length | N/A | N/A | Internal Use | ASME V | N/A | N/A | N/A
8716 | Materials, Corrosion & Inspection Engineering | Inspection | Type of NDT | Magnetic Particle Examination (MT) | Written Procedure | Method of excess particle (dry powder) removal | Removal of excess dry powder with a light air stream from a bulb or syringe or agitation or by low pressure dry air. | Character string with variable length | N/A | N/A | Internal Use | ASME V | N/A | N/A | N/A
8717 | Materials, Corrosion & Inspection Engineering | Inspection | Type of NDT | Magnetic Particle Examination (MT) | Written Procedure | Minimum light intensity | Light intensity used during the test (i.e 1000 Lux) | Numerical | N/A | Lux | Internal Use | ASME V | N/A | N/A | N/A
8718 | Materials, Corrosion & Inspection Engineering | Inspection | Type of NDT | Magnetic Particle Examination (MT) | Written Procedure | Coating thickness | Coating thickness of the inspected test coupon | Numerical | N/A | µm | Internal Use | ASME V | N/A | N/A | N/A
8719 | Materials, Corrosion & Inspection Engineering | Inspection | Type of NDT | Magnetic Particle Examination (MT) | Written Procedure | Nonmagnetic surface contrast enhancement type | Type of surface contrast enhancement used | Character string with variable length | N/A | N/A | Internal Use | ASME V | N/A | N/A | N/A
8720 | Materials, Corrosion & Inspection Engineering | Inspection | Type of NDT | Magnetic Particle Examination (MT) | Written Procedure | Surface temperature | Temperature of the test coupon surface | Numerical | N/A | °C | Internal Use | ASME V | N/A | N/A | N/A
8721 | Materials, Corrosion & Inspection Engineering | Inspection | Type of NDT | Magnetic Particle Examination (MT) | Written Procedure | Demagnetizing technique | Method of demagnetizing used | Character string with variable length | N/A | Gauss | Internal Use | ASME V | N/A | N/A | N/A
8722 | Materials, Corrosion & Inspection Engineering | Inspection | Type of NDT | Magnetic Particle Examination (MT) | Written Procedure | Post-examination cleaning technique | Particle removal method | Character string with variable length | N/A | N/A | Internal Use | ASME V | N/A | N/A | N/A
8723 | Materials, Corrosion & Inspection Engineering | Inspection | Type of NDT | Magnetic Particle Examination (MT) | MT Report | Equipment Tag No and Pipe Line Number/Reference Joint | Standard reference for traceability | Character string with variable length | N/A | N/A | Internal Use | ASME V | N/A | N/A | N/A
8724 | Materials, Corrosion & Inspection Engineering | Inspection | Type of NDT | Magnetic Particle Examination (MT) | MT Report | Base material type | Material of construction of the test coupon | Character string with variable length | N/A | N/A | Internal Use | ASME V | N/A | N/A | N/A
8725 | Materials, Corrosion & Inspection Engineering | Inspection | Type of NDT | Magnetic Particle Examination (MT) | MT Report | Base material thickness | Thickness of test coupon | Numerical | N/A | mm | Internal Use | ASME V | N/A | N/A | N/A
8726 | Materials, Corrosion & Inspection Engineering | Inspection | Type of NDT | Magnetic Particle Examination (MT) | MT Report | Magnetic particle equipment type | Equipment for magnetic particle inspection | Character string with variable length | N/A | N/A | Internal Use | ASME V | N/A | N/A | N/A
8727 | Materials, Corrosion & Inspection Engineering | Inspection | Type of NDT | Magnetic Particle Examination (MT) | MT Report | Magnetizing current type | Type of electrical current used to introduce magnetic field for the inspection | Character string with variable length | N/A | N/A | Internal Use | ASME V | N/A | N/A | N/A
8728 | Materials, Corrosion & Inspection Engineering | Inspection | Type of NDT | Magnetic Particle Examination (MT) | MT Report | Magnetic particle type | The types of particles used to impart colour (fluorescent pigments, nonfluorescent pigments, or both) in order to make them highly visible (contrasting) against the background of the surface being examined. | Character string with variable length | N/A | N/A | Internal Use | ASME V | N/A | N/A | N/A
8729 | Materials, Corrosion & Inspection Engineering | Inspection | Type of NDT | Magnetic Particle Examination (MT) | MT Report | Map or record of indications | Acceptable or rejectable indications (flaws or discontinuity or imperfection or defects) | Character string with variable length Numerical | N/A | N/A mm | Internal Use | ASME V | N/A | N/A | N/A
8730 | Materials, Corrosion & Inspection Engineering | Inspection | Type of NDT | Magnetic Particle Examination (MT) | MT Report | Lighting equipment. | Specification of lightning equipment used | Numerical | N/A | Lux | Internal Use | ASME V | N/A | N/A | N/A
8731 | Materials, Corrosion & Inspection Engineering | Inspection | N/A | N/A | MT Report | Signatories | MT report comprises of operators and owner. | Character string with variable length | N/A | N/A | Internal Use | ASME V | N/A | N/A | N/A
8732 | Materials, Corrosion & Inspection Engineering | Inspection | Type of NDT | Ultrasonic Examination Methods for Weld Integrity | Written Procedure | Weld configurations | Welding two or more workpiece in accordance with weld geometry. | Character string with variable length | N/A | N/A | Internal Use | ASME V | N/A | N/A | N/A
8733 | Materials, Corrosion & Inspection Engineering | Inspection | Type of NDT | Ultrasonic Examination Methods for Weld Integrity | Written Procedure | Weld thickness | Thickness of the inspected test coupon | Numerical | N/A | mm | Internal Use | ASME V | N/A | N/A | N/A
8734 | Materials, Corrosion & Inspection Engineering | Inspection | Type of NDT | Ultrasonic Examination Methods for Weld Integrity | Written Procedure | Base material product form | The final product categories (i.e. pipe, plate, etc) | Character string with variable length | N/A | N/A | Internal Use | ASME V | N/A | N/A | N/A
8735 | Materials, Corrosion & Inspection Engineering | Inspection | Type of NDT | Ultrasonic Examination Methods for Weld Integrity | Written Procedure | Examination surfaces | The scanning surface | Character string with variable length | N/A | N/A | Internal Use | ASME V | N/A | N/A | N/A
8736 | Materials, Corrosion & Inspection Engineering | Inspection | Type of NDT | Ultrasonic Examination Methods for Weld Integrity | Written Procedure | Ultrasonic Technique(s) | Ultrasonic techniques such as UT A/B/C/D/E/S scan | Character string with variable length | N/A | N/A | Internal Use | ASME V | N/A | N/A | N/A
8737 | Materials, Corrosion & Inspection Engineering | Inspection | Type of NDT | Ultrasonic Examination Methods for Weld Integrity | Written Procedure | Angle(s) and mode(s) of wave propagation in the material | Longitudinal and shear waves | [(Character string with variable length)(Numerical)] | N/A | N/A | Internal Use | ASME V | N/A | N/A | N/A
8738 | Materials, Corrosion & Inspection Engineering | Inspection | Type of NDT | Ultrasonic Examination Methods for Weld Integrity | Written Procedure | Search unit type(s), frequency(ies), and element size(s)/shape(s) | Probe contains crystals for wave (ultrasound) generation | Character string with variable length | N/A | N/A | Internal Use | ASME V | N/A | N/A | N/A
8739 | Materials, Corrosion & Inspection Engineering | Inspection | Type of NDT | Ultrasonic Examination Methods for Weld Integrity | Written Procedure | Search units with wedges, shoes, or saddles | Ultrasound beam manuever for specific application | Character string with variable length | N/A | N/A | Internal Use | ASME V | N/A | N/A | N/A
8740 | Materials, Corrosion & Inspection Engineering | Inspection | Type of NDT | Ultrasonic Examination Methods for Weld Integrity | Written Procedure | Ultrasonic instrument(s) | Ultrasonic machine manufacturer’s model and serial number (e.g. Olympus, Zetec) | Character string with variable length | N/A | N/A | Internal Use | ASME V | N/A | N/A | N/A
8741 | Materials, Corrosion & Inspection Engineering | Inspection | Type of NDT | Ultrasonic Examination Methods for Weld Integrity | Written Procedure | Calibration block | Block contain notches or side drill hole or flat bottom hole for calibration and sensitivity setting. | Character string with variable length | N/A | N/A | Internal Use | ASME V | N/A | N/A | N/A
8742 | Materials, Corrosion & Inspection Engineering | Inspection | Type of NDT | Ultrasonic Examination Methods for Weld Integrity | Written Procedure | Directions and extent of scanning | Inspection coverage for whole weld volume and specific area at parent metal. | Character string with variable length | N/A | N/A | Internal Use | ASME V | N/A | N/A | N/A
8743 | Materials, Corrosion & Inspection Engineering | Inspection | Type of NDT | Ultrasonic Examination Methods for Weld Integrity | Written Procedure | Method for sizing indications | Defect sizing (e.g. length and height/depth) | Numerical | N/A | mm | Internal Use | ASME V | N/A | N/A | N/A
8744 | Materials, Corrosion & Inspection Engineering | Inspection | Type of NDT | Ultrasonic Examination Methods for Weld Integrity | Written Procedure | Computer enhanced data acquisition, when used | Ultrasonic method designed with electronically digital for data enhancing (e.g. PAUT) | Character string with variable length | N/A | N/A | Internal Use | ASME V | N/A | N/A | N/A
8745 | Materials, Corrosion & Inspection Engineering | Inspection | Type of NDT | Ultrasonic Examination Methods for Weld Integrity | Written Procedure | Scan overlap (decrease only) | Overlap ensure 100% coverage. | Character string with variable length | N/A | N/A | Internal Use | ASME V | N/A | N/A | N/A
8746 | Materials, Corrosion & Inspection Engineering | Inspection | Type of NDT | Ultrasonic Examination Methods for Weld Integrity | Written Procedure | Personnel qualification requirements | Operators qualified to operate UT machine and interprete UT data (e.g. JPK, CSWIP, PCN, ASNT, ACCP) | Character string with variable length | N/A | N/A | Internal Use | ASME V | N/A | N/A | N/A
8747 | Materials, Corrosion & Inspection Engineering | Inspection | Type of NDT | Ultrasonic Examination Methods for Weld Integrity | Written Procedure | Surface condition | Calibrations shall be performed from the surface (clad or unclad; convex or concave) corresponding to the surface of the component from which the examination will be performed. | Character string with variable length | N/A | N/A | Internal Use | ASME V | N/A | N/A | N/A
8748 | Materials, Corrosion & Inspection Engineering | Inspection | Type of NDT | Ultrasonic Examination Methods for Weld Integrity | Written Procedure | Couplant | The brand and type of couplant uses during calibration and actual testing. | Character string with variable length | N/A | N/A | Internal Use | ASME V | N/A | N/A | N/A
8749 | Materials, Corrosion & Inspection Engineering | Inspection | Type of NDT | Ultrasonic Examination Methods for Weld Integrity | Written Procedure | Automatic alarm and/or recording equipment, when applicable | Automatic alarm and/or recording equipment | Character string with variable length | N/A | N/A | Internal Use | ASME V | N/A | N/A | N/A
8750 | Materials, Corrosion & Inspection Engineering | Inspection | Type of NDT | Ultrasonic Examination Methods for Weld Integrity | Report | Equipment Tag No and Pipe Line Number/Reference Joint | Standard reference for traceability | Character string with variable length | N/A | N/A | Internal Use | ASME V | N/A | N/A | N/A
8751 | Materials, Corrosion & Inspection Engineering | Inspection | Type of NDT | Ultrasonic Examination Methods for Weld Integrity | Report | Weld material type | Material of construction | Character string with variable length | N/A | N/A | Internal Use | ASME V | N/A | N/A | N/A
8752 | Materials, Corrosion & Inspection Engineering | Inspection | Type of NDT | Ultrasonic Examination Methods for Weld Integrity | Report | Weld thickness | Total thickness of weld to be inspected | Numerical | N/A | mm | Internal Use | ASME V | N/A | N/A | N/A
8753 | Materials, Corrosion & Inspection Engineering | Inspection | Type of NDT | Ultrasonic Examination Methods for Weld Integrity | Report | Ultrasonic instrument identification | Ultrasonic machine manufacturer’s model and serial number | Character string with variable length | N/A | N/A | Internal Use | ASME V | N/A | N/A | N/A
8754 | Materials, Corrosion & Inspection Engineering | Inspection | Type of NDT | Ultrasonic Examination Methods for Weld Integrity | Report | Search unit(s) identification | The probes used during the examination which includes manufacturer’s serial number, frequency, and size | [(Character string with variable length) (Numerical)] | N/A | Hz | Internal Use | ASME V | N/A | N/A | N/A
8755 | Materials, Corrosion & Inspection Engineering | Inspection | Type of NDT | Ultrasonic Examination Methods for Weld Integrity | Report | Couplant | Type of couplant used | Character string with variable length | N/A | N/A | Internal Use | ASME V | N/A | N/A | N/A
8756 | Materials, Corrosion & Inspection Engineering | Inspection | Type of NDT | Ultrasonic Examination Methods for Weld Integrity | Report | Search unit cable used | Type and length of cables used | [(Character string with variable length) (Numerical)] | N/A | m | Internal Use | ASME V | N/A | N/A | N/A
8757 | Materials, Corrosion & Inspection Engineering | Inspection | Type of NDT | Ultrasonic Examination Methods for Weld Integrity | Report | Special equipment with search units, wedges, shoes, automatic scanning equipment, recording equipment | Combination of additional setup for specific application. | Character string with variable length | N/A | N/A | Internal Use | ASME V | N/A | N/A | N/A
8758 | Materials, Corrosion & Inspection Engineering | Inspection | Type of NDT | Ultrasonic Examination Methods for Weld Integrity | Report | Computerized program | Computerized program to suit specific application. | Character string with variable length | N/A | N/A | Internal Use | ASME V | N/A | N/A | N/A
8759 | Materials, Corrosion & Inspection Engineering | Inspection | Type of NDT | Ultrasonic Examination Methods for Weld Integrity | Report | Calibration block | Block contain notches or side drill hole or flat bottom hole for calibration and sensitivity setting. | Character string with variable length | N/A | N/A | Internal Use | ASME V | N/A | N/A | N/A
8760 | Materials, Corrosion & Inspection Engineering | Inspection | Type of NDT | Ultrasonic Examination Methods for Weld Integrity | Report | Simulation block and electronic simulator | The simulator checks that are correlated with the original calibration on the calibration block during the original calibration. The simulator checks may use different types of calibration reflectors or blocks (such as IIW) and/or electronic simulation. | Character string with variable length | N/A | N/A | Internal Use | ASME V | N/A | N/A | N/A
8761 | Materials, Corrosion & Inspection Engineering | Inspection | Type of NDT | Ultrasonic Examination Methods for Weld Integrity | Report | Instrument reference level gain | Specific gain level for defect detection and evaluation. | Numerical | N/A | dB | Internal Use | ASME V | N/A | N/A | N/A
8762 | Materials, Corrosion & Inspection Engineering | Inspection | Type of NDT | Ultrasonic Examination Methods for Weld Integrity | Report | Calibration data | The calibration data includes ultrasonic system, calibration surface, couplant, contact wedges, instrument controls and temperature | Character string with variable length | N/A | N/A | Internal Use | ASME V | N/A | N/A | N/A
8763 | Materials, Corrosion & Inspection Engineering | Inspection | Type of NDT | Ultrasonic Examination Methods for Weld Integrity | Report | Identification and location of weld or volume scanned; | Records of location of weld or volume scanned with proper tagging number | Character string with variable length | N/A | N/A | Internal Use | ASME V | N/A | N/A | N/A
8764 | Materials, Corrosion & Inspection Engineering | Inspection | Type of NDT | Ultrasonic Examination Methods for Weld Integrity | Report | Surface(s) from which examination was conducted, including surface condition; | Surface of the area of examination | Character string with variable length | N/A | N/A | Internal Use | ASME V | N/A | N/A | N/A
8765 | Materials, Corrosion & Inspection Engineering | Inspection | Type of NDT | Ultrasonic Examination Methods for Weld Integrity | Report | Map or record of indications | Acceptable or rejectable indications (flaws or discontinuity or imperfection or defects) | Character string with variable length Numerical | N/A | N/A mm | Internal Use | ASME V | N/A | N/A | N/A
8766 | Materials, Corrosion & Inspection Engineering | Inspection | Type of NDT | Ultrasonic Examination Methods for Weld Integrity | Report | Areas of restricted access or inaccessible welds | The area unable to achieve desired inspection coverage | Character string with variable length | N/A | N/A | Internal Use | ASME V | N/A | N/A | N/A
8767 | Materials, Corrosion & Inspection Engineering | Inspection | Type of NDT | Ultrasonic Examination Methods for Material | Written Procedure | Material types and configurations to be examined, | The material grade, shapes, configuration and product form (i.e. forging, casting, ect) of the material to be examined | Character string with variable length | N/A | N/A | Internal Use | ASME V | N/A | N/A | N/A
8768 | Materials, Corrosion & Inspection Engineering | Inspection | Type of NDT | Ultrasonic Examination Methods for Material | Written Procedure | Thickness and dimension of material to be examined | The total thickness and dimension of the material to be examined | Numerical | N/A | mm | Internal Use | ASME V | N/A | N/A | N/A
8769 | Materials, Corrosion & Inspection Engineering | Inspection | Type of NDT | Ultrasonic Examination Methods for Material | Written Procedure | Surface examination | Surface condition of material to be exaimined | Character string with variable length | N/A | N/A | Internal Use | ASME V | N/A | N/A | N/A
8770 | Materials, Corrosion & Inspection Engineering | Inspection | Type of NDT | Ultrasonic Examination Methods for Material | Written Procedure | Ultrasonic Technique(s) | Ultrasonic techniques such as UT A/B/C/D/E/S scan | Character string with variable length | N/A | N/A | Internal Use | ASME V | N/A | N/A | N/A
8771 | Materials, Corrosion & Inspection Engineering | Inspection | Type of NDT | Ultrasonic Examination Methods for Material | Written Procedure | Angle(s) and mode(s) of wave propagation in the material | Longitudinal and shear waves | Character string with variable length | N/A | N/A | Internal Use | ASME V | N/A | N/A | N/A
8772 | Materials, Corrosion & Inspection Engineering | Inspection | Type of NDT | Ultrasonic Examination Methods for Material | Written Procedure | Search unit type(s), frequency(ies), and element size(s)/shape(s) | Probe contains crystals for wave (ultrasound) generation | Character string with variable length | N/A | N/A | Internal Use | ASME V | N/A | N/A | N/A
8773 | Materials, Corrosion & Inspection Engineering | Inspection | Type of NDT | Ultrasonic Examination Methods for Material | Written Procedure | Special search units, wedges, shoes, or saddles, when used | Ultrasound beam manuever for specific application | Character string with variable length | N/A | N/A | Internal Use | ASME V | N/A | N/A | N/A
8774 | Materials, Corrosion & Inspection Engineering | Inspection | Type of NDT | Ultrasonic Examination Methods for Material | Written Procedure | Ultrasonic instrument(s) | Ultrasonic machine manufacturer’s model and serial number (e.g. Olympus, Zetec) | Character string with variable length | N/A | N/A | Internal Use | ASME V | N/A | N/A | N/A
8775 | Materials, Corrosion & Inspection Engineering | Inspection | Type of NDT | Ultrasonic Examination Methods for Material | Written Procedure | Calibration | Block contain notches or side drill hole or flat bottom hole for calibration and sensitivity setting. | Character string with variable length | N/A | N/A | Internal Use | ASME V | N/A | N/A | N/A
8776 | Materials, Corrosion & Inspection Engineering | Inspection | Type of NDT | Ultrasonic Examination Methods for Material | Written Procedure | Directions and extent of scanning | Inspection coverage for whole weld volume and specific area at parent metal. | Numerical | N/A | % | Internal Use | ASME V | N/A | N/A | N/A
8777 | Materials, Corrosion & Inspection Engineering | Inspection | Type of NDT | Ultrasonic Examination Methods for Material | Written Procedure | Scanning method | The automatic or manual scanning method | Character string with variable length | N/A | N/A | Internal Use | ASME V | N/A | N/A | N/A
8778 | Materials, Corrosion & Inspection Engineering | Inspection | Type of NDT | Ultrasonic Examination Methods for Material | Written Procedure | Method for sizing indications | Defect sizing (e.g. length and height/depth) | Character string with variable length | N/A | N/A | Internal Use | ASME V | N/A | N/A | N/A
8779 | Materials, Corrosion & Inspection Engineering | Inspection | Type of NDT | Ultrasonic Examination Methods for Material | Written Procedure | Scan overlap (decrease only) | Overlap ensure 100% coverage. | Character string with variable length | N/A | N/A | Internal Use | ASME V | N/A | N/A | N/A
8780 | Materials, Corrosion & Inspection Engineering | Inspection | Type of NDT | Ultrasonic Examination Methods for Material | Written Procedure | Personnel qualification requirements | Operators qualified to operate UT machine and interprete UT data (e.g. JPK, CSWIP, PCN, ASNT, ACCP) | Character string with variable length | N/A | N/A | Internal Use | ASME V | N/A | N/A | N/A
8781 | Materials, Corrosion & Inspection Engineering | Inspection | Type of NDT | Ultrasonic Examination Methods for Material | Written Procedure | Surface condition (examination surface, calibration block) | The finish on the scanning surface of the block shall be representative of the scanning surface finish on the material to be examined. | Character string with variable length | N/A | N/A | Internal Use | ASME V | N/A | N/A | N/A
8782 | Materials, Corrosion & Inspection Engineering | Inspection | Type of NDT | Ultrasonic Examination Methods for Material | Written Procedure | Couplant | The couplant, including additives,shall not be detrimental to the material being examined | Character string with variable length | N/A | N/A | Internal Use | ASME V | N/A | N/A | N/A
8783 | Materials, Corrosion & Inspection Engineering | Inspection | Type of NDT | Ultrasonic Examination Methods for Material | Written Procedure | Post-examination cleaning technique | Surface cleaning method | Character string with variable length | N/A | N/A | Internal Use | ASME V | N/A | N/A | N/A
8784 | Materials, Corrosion & Inspection Engineering | Inspection | Type of NDT | Ultrasonic Examination Methods for Material | Written Procedure | Automatic alarm and/or recording equipment, when applicable | Automatic alarm and/or recording equipment | Character string with variable length | N/A | N/A | Internal Use | ASME V | N/A | N/A | N/A
8785 | Materials, Corrosion & Inspection Engineering | Inspection | Type of NDT | Ultrasonic Examination Methods for Material | Report | Equipment Tag No and Pipe Line Number/Reference Joint | Standard reference for traceability | Character string with variable length | N/A | N/A | Internal Use | ASME V | N/A | N/A | N/A
8786 | Materials, Corrosion & Inspection Engineering | Inspection | Type of NDT | Ultrasonic Examination Methods for Material | Report | Ultrasonic instrument identification | Ultrasonic machine manufacturer’s model and serial number | Character string with variable length | N/A | N/A | Internal Use | ASME V | N/A | N/A | N/A
8787 | Materials, Corrosion & Inspection Engineering | Inspection | Type of NDT | Ultrasonic Examination Methods for Material | Report | Search unit(s) identification | The probes used during the examination wihich includes manufacturer’s serial number, frequency, and size | [(Character string with variable length) (Numerical)] | N/A | Hz | Internal Use | ASME V | N/A | N/A | N/A
8788 | Materials, Corrosion & Inspection Engineering | Inspection | Type of NDT | Ultrasonic Examination Methods for Material | Report | Beam angle | The probe angle used for the inspection | Numerical | N/A | degrees | Internal Use | ASME V | N/A | N/A | N/A
8789 | Materials, Corrosion & Inspection Engineering | Inspection | Type of NDT | Ultrasonic Examination Methods for Material | Report | Couplant | Type of couplant used (e.g. brand name or type) | Character string with variable length | N/A | N/A | Internal Use | ASME V | N/A | N/A | N/A
8790 | Materials, Corrosion & Inspection Engineering | Inspection | Type of NDT | Ultrasonic Examination Methods for Material | Report | Search unit cable used | Type and length of cables used | [(Character string with variable length) (Numerical)] | N/A | m | Internal Use | ASME V | N/A | N/A | N/A
8791 | Materials, Corrosion & Inspection Engineering | Inspection | Type of NDT | Ultrasonic Examination Methods for Material | Report | Special equipment with search units, wedges, shoes, automatic scanning equipment, recording equipment | Combination of additional setup for specific application. | Character string with variable length | N/A | N/A | Internal Use | ASME V | N/A | N/A | N/A
8792 | Materials, Corrosion & Inspection Engineering | Inspection | Type of NDT | Ultrasonic Examination Methods for Material | Report | Computerized program | The identification and revision of the program when used | Character string with variable length | N/A | N/A | Internal Use | ASME V | N/A | N/A | N/A
8793 | Materials, Corrosion & Inspection Engineering | Inspection | Type of NDT | Ultrasonic Examination Methods for Material | Report | Calibration block | Block contain notches or side drill hole or flat bottom hole for calibration and sensitivity setting. | Character string with variable length | N/A | N/A | Internal Use | ASME V | N/A | N/A | N/A
8794 | Materials, Corrosion & Inspection Engineering | Inspection | Type of NDT | Ultrasonic Examination Methods for Material | Report | Simulation block and electronic simulator | The simulator checks that are correlated with the original calibration on the calibration block during the original calibration.The simulator checks may use different types of calibration reflectors or blocks (such as IIW) and/or electronic simulation. | Character string with variable length | N/A | N/A | Internal Use | ASME V | N/A | N/A | N/A
8795 | Materials, Corrosion & Inspection Engineering | Inspection | Type of NDT | Ultrasonic Examination Methods for Material | Report | Instrument reference level gain | Specific gain level for defect detection and evaluation. | Character string with variable length | N/A | N/A | Internal Use | ASME V | N/A | N/A | N/A
8796 | Materials, Corrosion & Inspection Engineering | Inspection | Type of NDT | Ultrasonic Examination Methods for Material | Report | Calibration data | The calibration data includes ultrasonic system, calibration surface, couplant, contact wedges, instrument controls and temperature | Character string with variable length | N/A | N/A | Internal Use | ASME V | N/A | N/A | N/A
8797 | Materials, Corrosion & Inspection Engineering | Inspection | Type of NDT | Ultrasonic Examination Methods for Material | Report | Data correlating simulation block(s) and electronic simulator(s), when used, with initial calibration | The simulator checks that are correlated with the original calibration on the calibration block during the original calibration. The simulator checks may use different types of calibration reflectors or blocks (such as IIW) and/or electronic simulation. | Character string with variable length | N/A | N/A | Internal Use | ASME V | N/A | N/A | N/A
8798 | Materials, Corrosion & Inspection Engineering | Inspection | Type of NDT | Ultrasonic Examination Methods for Material | Report | Identification and location of weld or volume scanned; | Records of location of weld or volume scanned with proper tagging number | Character string with variable length | N/A | N/A | Internal Use | ASME V | N/A | N/A | N/A
8799 | Materials, Corrosion & Inspection Engineering | Inspection | Type of NDT | Ultrasonic Examination Methods for Material | Report | Surface(s) from which examination was conducted, including surface condition; | Surface of the area of examination | Character string with variable length | N/A | N/A | Internal Use | ASME V | N/A | N/A | N/A
8800 | Materials, Corrosion & Inspection Engineering | Inspection | Type of NDT | Ultrasonic Examination Methods for Material | Report | Map or record of indications | Acceptable or rejectable indications (flaws or discontinuity or imperfection or defects) | Character string with variable length Numerical | N/A | N/A mm | Internal Use | ASME V | N/A | N/A | N/A
8801 | Materials, Corrosion & Inspection Engineering | Inspection | Type of NDT | Ultrasonic Examination Methods for Material | Report | Areas of restricted access or inaccessible welds | The area that unable to achieve desired inspection coverage | Character string with variable length | N/A | N/A | Internal Use | ASME V | N/A | N/A | N/A
8802 | Materials, Corrosion & Inspection Engineering | Inspection | Risk | Probability of Failure (Internal Damage) | Thinning | Corrosion rate | The rate of metal loss due to erosion, erosion/corrosion, or the chemical reaction(s) with the environment, either internal and/or external | Numerical | N/A | mm/year | Internal Use | API 580 & API 581 | N/A | N/A | N/A
8803 | Materials, Corrosion & Inspection Engineering | Inspection | Risk | Probability of Failure (Internal Damage) | Thinning | Years in service | The duration of the equipment in operation | Numerical | N/A | year | Internal Use | API 580 & API 581 | N/A | N/A | N/A
8804 | Materials, Corrosion & Inspection Engineering | Inspection | Risk | Probability of Failure (Internal Damage) | Thinning | Estimated wall loss | Wall loss of equipment based on current thickness reading with corrosion rate since last inspection | Numerical | N/A | mm | Internal Use | API 580 & API 581 | N/A | N/A | N/A
8805 | Materials, Corrosion & Inspection Engineering | Inspection | Risk | Probability of Failure (Internal Damage) | Thinning | Remaining life | A subjective estimate of the number of remaining years based on inspection results that is estimated to be able to function in accordance with its intended purpose before replacement. | Numerical | N/A | year | Internal Use | API 580 & API 581 | N/A | N/A | N/A
8806 | Materials, Corrosion & Inspection Engineering | Inspection | Risk | Probability of Failure (Internal Damage) | Thinning | Corrosion factor | Factor of determining Probability of Failure | Numerical | N/A | N/A | Internal Use | API 580 & API 581 | N/A | N/A | N/A
8807 | Materials, Corrosion & Inspection Engineering | Inspection | Risk | Probability of Failure (Internal Damage) | Environmental Assisted Cracking | Type of EAC Damage Mechanism | Cracking of a material wherein an interaction with its environment is a causative factor in conjunction with tensile stress often resulting in brittle fracture of an otherwise ductile material (i.e. stress corrosion cracking, corrosion fatigue, hydrogen embrittlement) | Character string with variable length | N/A | N/A | Internal Use | NACE/ASTM G193 | N/A | N/A | N/A
8808 | Materials, Corrosion & Inspection Engineering | Inspection | Risk | Probability of Failure (Internal Damage) | Other damage mechanism | Type of Damage Mechanism | Other form of damage mechanism from thinning and environmental assisted cracking such as mechanical and metallurgical failure, high temperature and others. | Character string with variable length | N/A | N/A | Internal Use | API 571 | N/A | N/A | N/A
8809 | Materials, Corrosion & Inspection Engineering | Inspection | Risk | Probability of Failure (External Damage) | Thinning | Corrosion rate | The rate of metal loss due to erosion, erosion/corrosion, or the chemical reaction(s) with the environment, either internal and/or external | Numerical | N/A | mm/year | Internal Use | API 580 & API 581 | N/A | N/A | N/A
8810 | Materials, Corrosion & Inspection Engineering | Inspection | Risk | Probability of Failure (External Damage) | Thinning | Years in service | The duration of the equipment in operation | Numerical | N/A | year | Internal Use | API 580 & API 582 | N/A | N/A | N/A
8811 | Materials, Corrosion & Inspection Engineering | Inspection | Risk | Probability of Failure (External Damage) | Thinning | Coating condition | The quality of the coating based on the last inspection | Character string with variable length | N/A | N/A | Internal Use | N/A | N/A | N/A | N/A
8812 | Materials, Corrosion & Inspection Engineering | Inspection | Risk | Probability of Failure (External Damage) | Thinning | Insulation | The type of insulation material, current condition and insulation coverage | Character string with variable length | N/A | N/A | Internal Use | API 580 & API 582 | N/A | N/A | N/A
8813 | Materials, Corrosion & Inspection Engineering | Inspection | Risk | Probability of Failure (External Damage) | Thinning | Estimated wall loss | Wall loss of equipment based on current thickness reading with corrosion rate since last inspection | Numerical | N/A | mm | Internal Use | API 580 & API 582 | N/A | N/A | N/A
8814 | Materials, Corrosion & Inspection Engineering | Inspection | Risk | Probability of Failure (External Damage) | Thinning | Remaining life | A subjective estimate of the number of remaining years based on inspection results that is estimated to be able to function in accordance with its intended purpose before replacement. | Numerical | N/A | years | Internal Use | API 580 & API 582 | N/A | N/A | N/A
8815 | Materials, Corrosion & Inspection Engineering | Inspection | Risk | Probability of Failure (External Damage) | Thinning | Corrosion factor | Factor of determining Probability of Failure | Numerical | N/A | N/A | Internal Use | API 580 & API 582 | N/A | N/A | N/A
8816 | Materials, Corrosion & Inspection Engineering | Inspection | Risk | Probability of Failure (External Damage) | Environmental Assisted Cracking | Type of EAC Damage Mechanism | Cracking of a material wherein an interaction with its environment is a causative factor in conjunction with tensile stress often resulting in brittle fracture of an otherwise ductile material (i.e. stress corrosion cracking, corrosion fatigue, hydrogen embrittlement) | Character string with variable length | N/A | N/A | Internal Use | API 580 & API 582 | N/A | N/A | N/A
8817 | Materials, Corrosion & Inspection Engineering | Inspection | Risk | Probability of Failure (External Damage) | Other damage mechanism | Type of Damage Mechanism | Other form of damage mechanism from thinning and environmental assisted cracking such as mechanical and metallurgical failure, high temperature and others. | Character string with variable length | N/A | N/A | Internal Use | API 580 & API 582 | N/A | N/A | N/A
8818 | Materials, Corrosion & Inspection Engineering | Inspection | Risk | Consequence of Failure (People) | Flammable | Representative fluid | The released fluid properties and release scenario is modelled based on the release of a single representative fluid which the fluid most closely represent the flammable effect of the actual process fluid mixture. | Character string with variable length | N/A | N/A | Internal Use | API 580 & API 582 | N/A | N/A | N/A
8819 | Materials, Corrosion & Inspection Engineering | Inspection | Risk | Consequence of Failure (People) | Flammable | Fluid molecular weight | Molecular weight For calculation of Release Rate Q leak for gas | Numerical | N/A | g/mol | Internal Use | API 580 & API 582 | N/A | N/A | N/A
8820 | Materials, Corrosion & Inspection Engineering | Inspection | Risk | Consequence of Failure (People) | Flammable | Fluid Density | Molecular weight For calculation of Release Rate Q leak for liquid | Numerical | N/A | g/mol | Internal Use | API 580 & API 582 | N/A | N/A | N/A
8821 | Materials, Corrosion & Inspection Engineering | Inspection | Risk | Consequence of Failure (People) | Flammable | Ideal gas specific heat capacity ratio | For calculation of Transition Pressure PT and Release Rate QLeak for Gas | Numerical | N/A | N/A | Internal Use | API 580 & API 582 | N/A | N/A | N/A
8822 | Materials, Corrosion & Inspection Engineering | Inspection | Risk | Consequence of Failure (People) | Flammable | Atmospheric Boiling Temperature | For determination of final fluid phase and calculation of calculation of pool fire factor PFF. | Numerical | N/A | °C | Internal Use | API 580 & API 582 | N/A | N/A | N/A
8823 | Materials, Corrosion & Inspection Engineering | Inspection | Risk | Consequence of Failure (People) | Flammable | Pool fire factor (PFF) | For calculation of distance to end of flammable effect D flame of the pool fire in flammable consequences determination | Numerical | N/A | N/A | Internal Use | API 580 & API 582 | N/A | N/A | N/A
8824 | Materials, Corrosion & Inspection Engineering | Inspection | Risk | Consequence of Failure (People) | Flammable | Heat of Combustion | For calculation of pool fire factor PFF and distance to end of flammable effect Dflame of the vapour cloud explosion in flammable consequences determination | Numerical | N/A | joules/grams | Internal Use | API 580 & API 582 | N/A | N/A | N/A
8825 | Materials, Corrosion & Inspection Engineering | Inspection | Risk | Consequence of Failure (People) | Flammable | Flash point temperature | For calculation of probability of ignition in flammable consequences determination | Numerical | N/A | °C | Internal Use | API 580 & API 582 | N/A | N/A | N/A
8826 | Materials, Corrosion & Inspection Engineering | Inspection | Risk | Consequence of Failure (People) | Flammable | Auto ignitation temperature | For calculation of probability of ignition in flammable consequences determination | Numerical | N/A | °C | Internal Use | API 580 & API 582 | N/A | N/A | N/A
8827 | Materials, Corrosion & Inspection Engineering | Inspection | Risk | Consequence of Failure (People) | Flammable | Probability of ignitation at flash point temperature | For calculation of probability of ignition in flammable consequences determination | Character string with variable length | N/A | N/A | Internal Use | API 580 & API 582 | N/A | N/A | N/A
8828 | Materials, Corrosion & Inspection Engineering | Inspection | Risk | Consequence of Failure (People) | Flammable | Leak Size | Leak Size is determined based on weighted average of the Generic Failure Frequencies gff of API RP 581 | Numerical | N/A | mm2 | Internal Use | API 580 & API 582 | N/A | N/A | N/A
8829 | Materials, Corrosion & Inspection Engineering | Inspection | Risk | Consequence of Failure (People) | Flammable | Estimated Release Rate | Release rate depends on initial fluid phase, operating condition and physical properties of representative fluid and shall be calculate based on Bernoulli and Torricelli principles | Numerical | N/A | kg/min | Internal Use | API 580 & API 582 | N/A | N/A | N/A
8830 | Materials, Corrosion & Inspection Engineering | Inspection | Risk | Consequence of Failure (People) | Flammable | Deinventory time | Duration to release all the inventory or empty the equipment | Numerical | N/A | min | Internal Use | API 580 & API 582 | N/A | N/A | N/A
8831 | Materials, Corrosion & Inspection Engineering | Inspection | Risk | Consequence of Failure (People) | Flammable | Mitigation Time | Duration taken by available mitigation system to stop a leak | Numerical | N/A | min | Internal Use | API 580 & API 582 | N/A | N/A | N/A
8832 | Materials, Corrosion & Inspection Engineering | Inspection | Risk | Consequence of Failure (People) | Flammable | Leak quantity | Quantity of leak based on release duration with the release rate | Numerical | N/A | kg/min | Internal Use | API 580 & API 582 | N/A | N/A | N/A
8833 | Materials, Corrosion & Inspection Engineering | Inspection | Risk | Consequence of Failure (People) | Flammable | Release duration | The total duration of deinventory and mitigation time | Numerical | N/A | min | Internal Use | API 580 & API 582 | N/A | N/A | N/A
8834 | Materials, Corrosion & Inspection Engineering | Inspection | Risk | Consequence of Failure (People) | Flammable | Distance To End Flammable Effect | Distance from centre of flame to end of affected area | Numerical | N/A | m | Internal Use | API 580 & API 582 | N/A | N/A | N/A
8835 | Materials, Corrosion & Inspection Engineering | Inspection | Risk | Consequence of Failure (People) | Flammable | Flammable Affected Area | Total diameter of affected area | Numerical | N/A | m2 | Internal Use | API 580 & API 582 | N/A | N/A | N/A
8836 | Materials, Corrosion & Inspection Engineering | Inspection | Risk | Consequence of Failure (People) | Toxic | Representative fluid | The released fluid properties and release scenario is modelled based on the release of a single representative fluid which the fluid most closely represent the flammable effect of the actual process fluid mixture. | Character string with variable length | N/A | N/A | Internal Use | API 580 & API 582 | N/A | N/A | N/A
8837 | Materials, Corrosion & Inspection Engineering | Inspection | Risk | Consequence of Failure (People) | Toxic | Buoyancy | Based on relative gas density relative to air for determination of Distance to Toxic End Point in toxic consequences determination | Numerical | N/A | N/A | Internal Use | API 580 & API 582 | N/A | N/A | N/A
8838 | Materials, Corrosion & Inspection Engineering | Inspection | Risk | Consequence of Failure (People) | Toxic | Toxic Endpoint | Equal to permissible exposure limit (PEL) of toxic substance. | Numerical | N/A | m | Internal Use | API 580 & API 582 | N/A | N/A | N/A
8839 | Materials, Corrosion & Inspection Engineering | Inspection | Risk | Consequence of Failure (People) | Toxic | Leak Size | Leak Size is determined based on weighted average of the Generic Failure Frequencies gff of API RP 581 | Numerical | N/A | mm2 | Internal Use | API 580 & API 582 | N/A | N/A | N/A
8840 | Materials, Corrosion & Inspection Engineering | Inspection | Risk | Consequence of Failure (People) | Toxic | Estimated Release Rate | Release rate depends on initial fluid phase, operating condition and physical properties of representative fluid and shall be calculate based on Bernoulli and Torricelli principles | Numerical | N/A | kg/min | Internal Use | API 580 & API 582 | N/A | N/A | N/A
8841 | Materials, Corrosion & Inspection Engineering | Inspection | Risk | Consequence of Failure (People) | Toxic | Release Phase | Released Phase or Final Phase for consequences calculation | Character string with variable length | N/A | N/A | Internal Use | API 580 & API 582 | N/A | N/A | N/A
8842 | Materials, Corrosion & Inspection Engineering | Inspection | Risk | Consequence of Failure (People) | Toxic | Evaporation Rate | For fluid with liquid final phase, the toxic event is modelled as liquid pool with a release rate from the pool to atmosphere estimated as the rate of evaporation from the pool. | Numerical | N/A | N/A | Internal Use | API 580 & API 582 | N/A | N/A | N/A
8843 | Materials, Corrosion & Inspection Engineering | Inspection | Risk | Consequence of Failure (People) | Toxic | Toxic Release Rate | The relation between amount of toxic in fluid and evaporation or release rate | Numerical | N/A | kg/min | Internal Use | API 580 & API 582 | N/A | N/A | N/A
8844 | Materials, Corrosion & Inspection Engineering | Inspection | Risk | Consequence of Failure (People) | Toxic | Release duration | The total duration of deinventory and mitigation time | Numerical | N/A | min | Internal Use | API 580 & API 582 | N/A | N/A | N/A
8845 | Materials, Corrosion & Inspection Engineering | Inspection | Risk | Consequence of Failure (People) | Toxic | Distance to Toxic End Point | Distance to Toxic End Point is determined based on tables in Chapter 4 of Risk Management Program (RMP) Guidance for Offsite Consequence Analysis by US Environmental Protection Agency (EPA) | Numerical | N/A | m | Internal Use | API 580 & API 582 | N/A | N/A | N/A
8846 | Materials, Corrosion & Inspection Engineering | Inspection | Risk | Consequence of Failure (People) | Toxic | Toxic Affected Area | The released toxic is assumed to form 10:1 ellipse plume for affected area | Numerical | N/A | m2 | Internal Use | API 580 & API 582 | N/A | N/A | N/A
8847 | Materials, Corrosion & Inspection Engineering | Inspection | Risk | Consequence of Failure (Asset) | Total Financial Loss | Production loss | Production loss in term of loss of revenue due to plant / unit shutdown or reduction of production | Numerical | N/A | Currency (USD) | Internal Use | API 580 & API 582 | N/A | N/A | N/A
8848 | Materials, Corrosion & Inspection Engineering | Inspection | Risk | Consequence of Failure (Asset) | Total Financial Loss | Production Downtime | Duration of unoperated asset due to shutdown | Numerical | N/A | days | Internal Use | API 580 & API 582 | N/A | N/A | N/A
8849 | Materials, Corrosion & Inspection Engineering | Inspection | Risk | Consequence of Failure (Asset) | Total Financial Loss | Maintenance Cost | Cost for repair or replace the equipment | Numerical | N/A | Currency (USD) | Internal Use | API 580 & API 582 | N/A | N/A | N/A
8850 | Materials, Corrosion & Inspection Engineering | Inspection | Risk | Consequence of Failure (Asset) | Total Financial Loss | Labor Cost | Manpower cost to perform the repair or replacement works | Numerical | N/A | Currency (USD) | Internal Use | API 580 & API 582 | N/A | N/A | N/A
8851 | Materials, Corrosion & Inspection Engineering | Inspection | Risk | Consequence of Failure (Asset) | Total Financial Loss | Misc. Cost | Other cost which includes product loss, clean-up cost, fine, increase in insurance coverage and cost of operating temporary facilities | Numerical | N/A | Currency (USD) | Internal Use | API 580 & API 582 | N/A | N/A | N/A
8852 | Materials, Corrosion & Inspection Engineering | Inspection | Risk | N/A | Consequence of Failure (Environment) | Environment Consequence Analysis | Environment consequences analysis shall be performed qualitatively based on operator’s experience and engineering assessment. A qualified HSE engineer shall be consulted when determining the environmental CoF category. | Character string with variable length | N/A | N/A | Internal Use | API 580 & API 582 | N/A | N/A | N/A
8853 | Materials, Corrosion & Inspection Engineering | Inspection | Risk | N/A | Consequence of Failure (Reputation) | Reputation Consequence Analysis | Reputational consequences analysis shall be performed in qualitatively based on operator’s experience. | Character string with variable length | N/A | N/A | Internal Use | API 580 & API 582 | N/A | N/A | N/A
8854 | Materials, Corrosion & Inspection Engineering | Inspection | Risk | Risk Matrix | Risk Profile | Risk Categories | Risk will be determine based on Probability of Failure and Consequence of Failure. There are 4 categories which are very high, high, medium and low | Character string with variable length | N/A | N/A | Internal Use | API 580 & API 582 | N/A | N/A | N/A
8855 | Materials, Corrosion & Inspection Engineering | Inspection | Risk | Risk Matrix | Risk Profile | Inspection Priority | Inspection priority number (1-25) will be determined based on risk categories to prioritize inspection program | Numerical | N/A | N/A | Internal Use | API 580 & API 582 | N/A | N/A | N/A
8856 | Materials, Corrosion & Inspection Engineering | Inspection | N/A | N/A | Inspection Reference Plan | Damage Mechanism | Degradation mechanisms that cause problems or failures within process equipment. | Character string with variable length | N/A | N/A | Internal Use | API 580 & API 582 | N/A | N/A | N/A
8857 | Materials, Corrosion & Inspection Engineering | Inspection | N/A | N/A | Inspection Reference Plan | NDT Method | Non destructive technique to detect identified damage mechanism | Character string with variable length | N/A | N/A | Internal Use | API 580 & API 582 | N/A | N/A | N/A
8858 | Materials, Corrosion & Inspection Engineering | Inspection | N/A | N/A | Inspection Reference Plan | Inspection Coverage | Extend of planned inspection to achieve the desired inspection confidence | Character string with variable length | N/A | N/A | Internal Use | API 580 & API 582 | N/A | N/A | N/A
8859 | Materials, Corrosion & Inspection Engineering | Inspection | N/A | N/A | Inspection Reference Plan | Inspection Priority | The inspection priority, ranked from 1 to 30, is generated for each damage mechanism category. | Numerical | N/A | N/A | Internal Use | API 580 & API 582 | N/A | N/A | N/A
8860 | Materials, Corrosion & Inspection Engineering | Inspection | N/A | N/A | Inspection Reference Plan | Inspection Interval | Frequency of inspection which specified based on maximum allowable according to inspection method and risk, remaining life and regulatory requirement. | Numerical | N/A | years | Internal Use | API 580 & API 582 | N/A | N/A | N/A
8861 | Materials, Corrosion & Inspection Engineering | Inspection | N/A | N/A | Inspection Reference Plan | Inspection availability | The inspection is available to be conducted during in-service or shutdown period | Character string with variable length | N/A | N/A | Internal Use | API 580 & API 582 | N/A | N/A | N/A
8862 | Materials, Corrosion & Inspection Engineering | Inspection | N/A | N/A | Inspection Reference Plan | Last Inspection Date | Last inspection date for inspection activities | Numerical | N/A | DD/MM/YYYY | Internal Use | API 580 & API 582 | N/A | N/A | N/A
8863 | Materials, Corrosion & Inspection Engineering | Inspection | N/A | N/A | Inspection Reference Plan | Inspection Due Date | Inspection due date is the addition of the inspection interval to the last inspection date. | Numerical | N/A | DD/MM/YYYY | Internal Use | API 580 & API 582 | N/A | N/A | N/A
8864 | Materials, Corrosion & Inspection Engineering | Inspection | N/A | N/A | Process Parameter | Design Pressure | The pressure used for the design of the pressure vessel per the applicable construction code | Numerical | N/A | bar | Internal Use | API 580 & API 582 | N/A | N/A | N/A
8865 | Materials, Corrosion & Inspection Engineering | Inspection | N/A | N/A | Process Parameter | Operating Pressure | Equipment and piping operating pressure as per approved documents (e.g. GA drawing, datasheet, PFD, DCS) | Numerical | N/A | bar | Internal Use | API 580 & API 582 | N/A | N/A | N/A
8866 | Materials, Corrosion & Inspection Engineering | Inspection | N/A | N/A | Process Parameter | Design Temperature | The temperature used for the design of the pressure vessel per the applicable construction code | Numerical | N/A | bar | Internal Use | API 580 & API 582 | N/A | N/A | N/A
8867 | Materials, Corrosion & Inspection Engineering | Inspection | N/A | N/A | Process Parameter | Operating Temperature | Equipment and piping operating temperature as per approved documents (e.g. GA drawing, datasheet, PFD, DCS) | Numerical | N/A | bar | Internal Use | API 580 & API 582 | N/A | N/A | N/A
8868 | Materials, Corrosion & Inspection Engineering | Inspection | N/A | N/A | Process Parameter | Hydrostatic Test Pressure | Type of pressure test that works by completely filling the component with water, removing the air contained within the unit, and pressurizing the system up to approved design pressure limit the of the unit | Numerical | N/A | bar | Internal Use | N/A | N/A | N/A | N/A
8869 | Materials, Corrosion & Inspection Engineering | Inspection | N/A | N/A | Material Specification | Type of material | Material of construction | Character string with variable length | N/A | N/A | Internal Use | N/A | N/A | N/A | N/A
8870 | Materials, Corrosion & Inspection Engineering | Inspection | N/A | N/A | Material Specification | Nominal Thickness | Thickness of plate or pipe fabricated | Numerical | N/A | mm | Internal Use | N/A | N/A | N/A | N/A
8871 | Materials, Corrosion & Inspection Engineering | Inspection | N/A | N/A | Material Specification | Required Thickness | Design minimum thickness either based on pressure minimum thickness or structural minimum thickness, whichever higher | Numerical | N/A | mm | Internal Use | N/A | N/A | N/A | N/A
8872 | Materials, Corrosion & Inspection Engineering | Inspection | N/A | N/A | Material Specification | Design Corrosion Allowance | The amount of material in a pipe or vessel that is available for corrosion without affecting the pressure containing integrity | Numerical | N/A | mm | Internal Use | N/A | N/A | N/A | N/A
8873 | Materials, Corrosion & Inspection Engineering | Inspection | N/A | N/A | Pressure Test Requirement | Testing method | The pressure test method conducted (e.g, HT, leak test, pneumatic test) | Character string with variable length | N/A | N/A | Internal Use | N/A | N/A | N/A | N/A
8874 | Materials, Corrosion & Inspection Engineering | Inspection | N/A | N/A | Pressure Test Requirement | Test Pressure | The pressure for pressure test (e.g. HT from drawing, leak test from PTS) | Numerical | N/A | bar | Internal Use | N/A | N/A | N/A | N/A
8875 | Materials, Corrosion & Inspection Engineering | Inspection | N/A | N/A | RBI Data | Risk Ranking | Risk based on Probability of Failure and Consequence of Failure | Character string with variable length | N/A | N/A | Internal Use | N/A | N/A | N/A | N/A
8876 | Materials, Corrosion & Inspection Engineering | Inspection | N/A | N/A | RBI Data | Corrosion Loop Tagging | Collection of components grouped together for the purpose of conducting an RBI Risk Analysis. | Character string with variable length | N/A | N/A | Internal Use | N/A | N/A | N/A | N/A
8877 | Materials, Corrosion & Inspection Engineering | Inspection | N/A | N/A | RBI Data | Representative fluid | The released fluid properties and release scenario is modelled based on the release of a single representative fluid which the fluid most closely represent the flammable effect of the actual process fluid mixture. | Character string with variable length | N/A | N/A | Internal Use | N/A | N/A | N/A | N/A
8878 | Materials, Corrosion & Inspection Engineering | Inspection | N/A | N/A | RBI Data | Corrosion Rate | The rate of metal loss due to erosion, erosion/corrosion, or the chemical reaction(s) with the environment, either internal and/or external. | Numerical | N/A | mm/year | Internal Use | N/A | N/A | N/A | N/A
8879 | Materials, Corrosion & Inspection Engineering | Inspection | N/A | N/A | RBI Data | Remaining life | The remaining life calculation based on corrosion rate | Numerical | N/A | year | Internal Use | N/A | N/A | N/A | N/A
8880 | Materials, Corrosion & Inspection Engineering | Inspection | N/A | N/A | RBI Data | Retirement Date | Date of equipment out of service based on remaining life | Numerical | N/A | DD/MM/YYYY | Internal Use | N/A | N/A | N/A | N/A
8881 | Materials, Corrosion & Inspection Engineering | Inspection | N/A | N/A | RBI Data | Active and potential Damage Mechanism | A process that induces deleterious micro and/or macro material changes over time that is harmful to the material, condition or mechanical properties that can affect the integrity of asset. | Character string with variable length | N/A | N/A | Internal Use | N/A | N/A | N/A | N/A
8882 | Materials, Corrosion & Inspection Engineering | Inspection | N/A | N/A | Design Specification | PWHT Requirement | A controlled process in which a material that has been welded is reheated to a temperature below its lower critical transformation temperature, and then it is held at that temperature for a specified amount of time | Character string with variable length | N/A | N/A | Internal Use | N/A | N/A | N/A | N/A
8883 | Materials, Corrosion & Inspection Engineering | Inspection | N/A | N/A | Design Specification | Preheat Requirement | Process of applying heat to raise the temperature of the parent steel before welding | Character string with variable length | N/A | N/A | Internal Use | N/A | N/A | N/A | N/A
8884 | Materials, Corrosion & Inspection Engineering | Inspection | N/A | N/A | Design Specification | Safety Valve | A safety valve is a direct spring-loaded pressure-relief valve that is actuated by the static pressure upstream of the valve and characterized by rapid opening or pop action. | Character string with variable length | N/A | N/A | Internal Use | N/A | N/A | N/A | N/A
8885 | Materials, Corrosion & Inspection Engineering | Inspection | N/A | N/A | Tube Bundle Specification (if applicable) | Type of bundle | The tube bundle configuration (e.g. straight tubes, u-bend) | Character string with variable length | N/A | N/A | Internal Use | N/A | N/A | N/A | N/A
8886 | Materials, Corrosion & Inspection Engineering | Inspection | N/A | N/A | Tube Bundle Specification (if applicable) | Number of tube | Total number of tubes as per approved drawings | Numerical | N/A | N/A | Internal Use | N/A | N/A | N/A | N/A
8887 | Materials, Corrosion & Inspection Engineering | Inspection | N/A | N/A | Tube Bundle Specification (if applicable) | Size of tube | Bundle length, tube outer diameter, nominal thickness | Numerical | N/A | mm | Internal Use | N/A | N/A | N/A | N/A
8888 | Materials, Corrosion & Inspection Engineering | Inspection | N/A | N/A | Coating and Lining | External coating | Availability of external coating and the coating specification | Character string with variable length | N/A | N/A | Internal Use | N/A | N/A | N/A | N/A
8889 | Materials, Corrosion & Inspection Engineering | Inspection | N/A | N/A | Coating and Lining | Internal Coating | Availability of internal coating/lining and the coating/lining specification | Character string with variable length | N/A | N/A | Internal Use | N/A | N/A | N/A | N/A
8890 | Materials, Corrosion & Inspection Engineering | Inspection | N/A | N/A | Coating and Lining | Insulation Type | Availability of insulation material and the specification | Character string with variable length | N/A | N/A | Internal Use | N/A | N/A | N/A | N/A
8891 | Materials, Corrosion & Inspection Engineering | Inspection | N/A | N/A | Coating and Lining | Heat Tracing | Availability of heat tracing and the specification | Character string with variable length | N/A | N/A | Internal Use | N/A | N/A | N/A | N/A
8892 | Materials, Corrosion & Inspection Engineering | Inspection | N/A | N/A | Inspection and NDT Requirement | Onstream External Inspection | Inspection and NDT method for external inspection during plant operation | Character string with variable length | N/A | N/A | Internal Use | N/A | N/A | N/A | N/A
8893 | Materials, Corrosion & Inspection Engineering | Inspection | N/A | N/A | Inspection and NDT Requirement | Shutdown External Inspection | Inspection and NDT method for external inspection during plant shutdown | Character string with variable length | N/A | N/A | Internal Use | N/A | N/A | N/A | N/A
8894 | Materials, Corrosion & Inspection Engineering | Inspection | N/A | N/A | Inspection and NDT Requirement | Shutdown Internal Inspection | Inspection and NDT method for internal inspection during plant shutdown | Character string with variable length | N/A | N/A | Internal Use | N/A | N/A | N/A | N/A
8895 | Materials, Corrosion & Inspection Engineering | Inspection | N/A | N/A | Accesibility Requirement | External accessibility | The accessibility method for external inspection (e.g. scaffolding, ladder) | Character string with variable length | N/A | N/A | Internal Use | N/A | N/A | N/A | N/A
8896 | Materials, Corrosion & Inspection Engineering | Inspection | N/A | N/A | Accesibility Requirement | Internal accessibility | The accessibility method for internal inspection (e.g. scaffolding, ladder) | Character string with variable length | N/A | N/A | Internal Use | N/A | N/A | N/A | N/A
8897 | Materials, Corrosion & Inspection Engineering | Inspection | N/A | N/A | Cleaning Requirement | External cleaning | The propose cleaning method and extend of cleaning prior to external inspection | Character string with variable length | N/A | N/A | Internal Use | N/A | N/A | N/A | N/A
8898 | Materials, Corrosion & Inspection Engineering | Inspection | N/A | N/A | Cleaning Requirement | Internal cleaning | The propose cleaning method and extend of cleaning prior to internal inspection | Character string with variable length | N/A | N/A | Internal Use | N/A | N/A | N/A | N/A
8899 | Materials, Corrosion & Inspection Engineering | Inspection | N/A | N/A | Previous Inspection Findings | External Visual Inspection Findings | Findings from a visual inspection performed from the outside of a equipment or piping to find conditions that could impact the integrity or conditions. | Character string with variable length | N/A | N/A | Internal Use | N/A | N/A | N/A | N/A
8900 | Materials, Corrosion & Inspection Engineering | Inspection | N/A | N/A | Previous Inspection Findings | Internal Visual Inspection Findings | An inspection performed from the inside of a equipment or piping using visual method | Character string with variable length | N/A | N/A | Internal Use | N/A | N/A | N/A | N/A
8901 | Materials, Corrosion & Inspection Engineering | Inspection | N/A | N/A | Previous Inspection Findings | Thickness Gauging Result | Thickness readings from NDT method (i.e. UT, RT, MT) | Numerical | N/A | mm | Internal Use | N/A | N/A | N/A | N/A
8902 | Materials, Corrosion & Inspection Engineering | Inspection | N/A | N/A | Previous Inspection Findings | NDTs Findings | Findings from other NDT method conducted in previous inspection (e.g. PT, MT, UT, RT) | Character string with variable length | N/A | N/A | Internal Use | N/A | N/A | N/A | N/A
8903 | Materials, Corrosion & Inspection Engineering | Inspection | N/A | N/A | Previous Inspection Findings | Repair History | Previous repair history due to leak during operation or inspection findings from shutdown | Character string with variable length | N/A | N/A | Internal Use | N/A | N/A | N/A | N/A
8904 | Materials, Corrosion & Inspection Engineering | Inspection | Static Equipment | N/A | Equipment Details | Equipment ID | Equipment ID with description | Character string with variable length | N/A | N/A | Internal Use | N/A | N/A | N/A | N/A
8905 | Materials, Corrosion & Inspection Engineering | Inspection | Static Equipment | N/A | Equipment Details | Manufacturer | Manufacturer of the equipment as stated in GA drawing | Character string with variable length | N/A | N/A | Internal Use | N/A | N/A | N/A | N/A
8906 | Materials, Corrosion & Inspection Engineering | Inspection | Static Equipment | N/A | Equipment Details | Diameter | Dimension of the equipment as stated in GA drawing | Numerical | N/A | mm | Internal Use | N/A | N/A | N/A | N/A
8907 | Materials, Corrosion & Inspection Engineering | Inspection | Static Equipment | N/A | Equipment Details | Length | Dimension of the equipment as stated in GA drawing | Numerical | N/A | mm | Internal Use | N/A | N/A | N/A | N/A
8908 | Materials, Corrosion & Inspection Engineering | Inspection | Static Equipment | N/A | Process Information | Temperature | Process information of the equipment as stated in P&ID, PFD or relevant PSI documents | Numerical | N/A | °C | Internal Use | N/A | N/A | N/A | N/A
8909 | Materials, Corrosion & Inspection Engineering | Inspection | Static Equipment | N/A | Process Information | Pressure | Process information of the equipment as stated in P&ID, PFDor relevant PSI documents | Numerical | N/A | bar | Internal Use | N/A | N/A | N/A | N/A
8910 | Materials, Corrosion & Inspection Engineering | Inspection | Static Equipment | N/A | Process Information | Service Medium | Process information of the equipment as stated in P&ID, PFDor relevant PSI documents | Character string with variable length | N/A | N/A | Internal Use | N/A | N/A | N/A | N/A
8911 | Materials, Corrosion & Inspection Engineering | Inspection | Static Equipment | N/A | Statutory Details | PMT No | As per registered with DOSH | Character string with variable length | N/A | N/A | Internal Use | N/A | N/A | N/A | N/A
8912 | Materials, Corrosion & Inspection Engineering | Inspection | Static Equipment | N/A | Inspection Coverage | External Inspection | Coverage of visual inspection to be performed from the outside of a pressure vessel to find conditions that could impact the vessel’s ability to maintain pressure integrity or conditions that compromise the integrity of the supporting structures. | Numerical | N/A | % | Internal Use | N/A | N/A | N/A | N/A
8913 | Materials, Corrosion & Inspection Engineering | Inspection | Static Equipment | N/A | Inspection Coverage | Internal Inspection | Coverage of an inspection performed from the inside of a pressure vessel using visual and/or NDE techniques | Numerical | N/A | % | Internal Use | N/A | N/A | N/A | N/A
8914 | Materials, Corrosion & Inspection Engineering | Inspection | Static Equipment | N/A | Inspection Method | Type of NDT | Testing and analysis technique used by industry to evaluate the properties of a material, component, structure or system for characteristic differences or welding defects and discontinuities without causing damage to the original part. | Character string with variable length | N/A | N/A | Internal Use | TWI | N/A | N/A | N/A
8915 | Materials, Corrosion & Inspection Engineering | Inspection | Static Equipment | N/A | Inspection Findings | External Inspection | Findings of visual inspection that had been performed from the outside of a pressure vessel to find conditions that could impact the vessel’s ability to maintain pressure integrity or conditions that compromise the integrity of the supporting structures. | Character string with variable length | N/A | N/A | Internal Use | N/A | N/A | N/A | N/A
8916 | Materials, Corrosion & Inspection Engineering | Inspection | Static Equipment | N/A | Inspection Findings | Internal Inspection | Findings of an inspection that had been performed from the inside of a pressure vessel using visual and/or NDE techniques | Character string with variable length | N/A | N/A | Internal Use | N/A | N/A | N/A | N/A
8917 | Materials, Corrosion & Inspection Engineering | Inspection | Piping | N/A | Equipment Details | Pipe Line Number | Process information of the equipment as stated in P&ID, PFDor relevant PSI documents | Character string with variable length | N/A | N/A | Internal Use | N/A | N/A | N/A | N/A
8918 | Materials, Corrosion & Inspection Engineering | Inspection | Piping | N/A | Equipment Details | Diameter | Dimension of the equipment as stated in GA drawing | Numerical | N/A | mm | Internal Use | N/A | N/A | N/A | N/A
8919 | Materials, Corrosion & Inspection Engineering | Inspection | Piping | N/A | Equipment Details | Length | Dimension of the equipment as stated in GA drawing | Numerical | N/A | mm | Internal Use | N/A | N/A | N/A | N/A
8920 | Materials, Corrosion & Inspection Engineering | Inspection | Piping | N/A | Process Information | Temperature | Process information of the equipment as stated in P&ID, PFDor relevant PSI documents | Numerical | N/A | °C | Internal Use | N/A | N/A | N/A | N/A
8921 | Materials, Corrosion & Inspection Engineering | Inspection | Piping | N/A | Process Information | Pressure | Process information of the equipment as stated in P&ID, PFDor relevant PSI documents | Numerical | N/A | bar | Internal Use | N/A | N/A | N/A | N/A
8922 | Materials, Corrosion & Inspection Engineering | Inspection | Piping | N/A | Process Information | Service Medium | Process information of the equipment as stated in P&ID, PFDor relevant PSI documents | Character string with variable length | N/A | N/A | Internal Use | N/A | N/A | N/A | N/A
8923 | Materials, Corrosion & Inspection Engineering | Inspection | Piping | N/A | Inspection Coverage | External Inspection | Coverage of visual inspection to be performed from the outside of a piping system to locate external issues that could impact thepiping systems' ability to maintain pressure integrity. External inspections are also intended to find conditions that compromise the integrity of the coating and insulation covering, the supporting structures and attachments | Numerical | N/A | % | Internal Use | N/A | N/A | N/A | N/A
8924 | Materials, Corrosion & Inspection Engineering | Inspection | Piping | N/A | Inspection Coverage | Internal Inspection | Coverage of inspection to be performed on the inside surface of a piping system using visual and/or NDE methods (e.g. boroscope). | Numerical | N/A | % | Internal Use | N/A | N/A | N/A | N/A
8925 | Materials, Corrosion & Inspection Engineering | Inspection | Piping | N/A | Inspection Method | Type of NDT | Testing and analysis technique used by industry to evaluate the properties of a material, component, structure or system for characteristic differences or welding defects and discontinuities without causing damage to the original part. | Character string with variable length | N/A | N/A | Internal Use | N/A | N/A | N/A | N/A
8926 | Materials, Corrosion & Inspection Engineering | Inspection | Piping | N/A | Inspection Findings | External Inspection | Findings of visual inspection to be performed from the outside of a piping system to locate external issues that could impact thepiping systems' ability to maintain pressure integrity. External inspections are also intended to find conditions that compromise the integrity of the coating and insulation covering, the supporting structures and attachments | Character string with variable length | N/A | N/A | Internal Use | N/A | N/A | N/A | N/A
8927 | Materials, Corrosion & Inspection Engineering | Inspection | Piping | N/A | Inspection Findings | Internal Inspection | Findings of inspection that had been performed on the inside surface of a piping system using visual and/or NDE methods (e.g. boroscope). | Character string with variable length | N/A | N/A | Internal Use | N/A | N/A | N/A | N/A
8928 | Materials, Corrosion & Inspection Engineering | Inspection | PRD Inspection Report | N/A | PRD Details | PRD Tag ID | Equipment ID with description | Character string with variable length | N/A | N/A | Internal Use | N/A | N/A | N/A | N/A
8929 | Materials, Corrosion & Inspection Engineering | Inspection | PRD Inspection Report | N/A | PRD Details | Manufacturer/Make | Manufacturer of the equipment as stated in GA drawing | Character string with variable length | N/A | N/A | Internal Use | N/A | N/A | N/A | N/A
8930 | Materials, Corrosion & Inspection Engineering | Inspection | PRD Inspection Report | N/A | PRD Details | Location | Location of the PRD at site (Unit, Plant) | Character string with variable length | N/A | N/A | Internal Use | N/A | N/A | N/A | N/A
8931 | Materials, Corrosion & Inspection Engineering | Inspection | PRD Inspection Report | N/A | PRD Details | Serial number | Serial number of the PRD as stated in GA drawing | Numerical | N/A | N/A | Internal Use | N/A | N/A | N/A | N/A
8932 | Materials, Corrosion & Inspection Engineering | Inspection | PRD Inspection Report | N/A | PRD Details | Type of PRD | Dimension of the equipment as stated in GA drawing | Character string with variable length | N/A | N/A | Internal Use | N/A | N/A | N/A | N/A
8933 | Materials, Corrosion & Inspection Engineering | Inspection | PRD Inspection Report | N/A | PRD Details | Service Medium | Process information of the equipment as stated in P&ID, PFDor relevant PSI documents | Character string with variable length | N/A | N/A | Internal Use | N/A | N/A | N/A | N/A
8934 | Materials, Corrosion & Inspection Engineering | Inspection | PRD Inspection Report | N/A | PRD Details | Material | Material of construction | Character string with variable length | N/A | N/A | Internal Use | N/A | N/A | N/A | N/A
8935 | Materials, Corrosion & Inspection Engineering | Inspection | PRD Inspection Report | N/A | PRD Details | Test Medium | The medium used for PRD test (e.g. Compressed air, nitrogen, service water, demin water) | Character string with variable length | N/A | N/A | Internal Use | N/A | N/A | N/A | N/A
8936 | Materials, Corrosion & Inspection Engineering | Inspection | PRD Inspection Report | N/A | Design Condition | PRD Set Pressure | The inlet gauge pressure at which a pressure-relief valve is set to open under service conditions | Numerical | N/A | bar | Internal Use | N/A | N/A | N/A | N/A
8937 | Materials, Corrosion & Inspection Engineering | Inspection | PRD Inspection Report | N/A | Design Condition | Cold Differential Test Pressure CDTP | The pressure at which a pressure-relief valve is adjusted to open on the test stand. The cold differential test pressure includes corrections for the service conditions of superimposed backpressure or temperature or both. | Numerical | N/A | bar | Internal Use | N/A | N/A | N/A | N/A
8938 | Materials, Corrosion & Inspection Engineering | Inspection | PRD Inspection Report | N/A | Design Condition | PRD Back Pressure | The pressure that exists at the outlet of a pressure-relief device as a result of the pressure in the discharge system. Backpressure is the sum of the superimposed and built-up backpressures. | Numerical | N/A | bar | Internal Use | N/A | N/A | N/A | N/A
8939 | Materials, Corrosion & Inspection Engineering | Inspection | PRD Inspection Report | N/A | Design Condition | PRD Reseat Pressure | The value of decreasing inlet static pressure at which the valve disc re-establishes contact with the seat or at which lift becomes zero, as determined by seeing, feeling, or hearing. | Numerical | N/A | bar | Internal Use | N/A | N/A | N/A | N/A
8940 | Materials, Corrosion & Inspection Engineering | Inspection | PRD Inspection Report | N/A | Design Condition | Spring Set Pressure | Minimum and maximum of RV spring dimension | Numerical | N/A | bar | Internal Use | N/A | N/A | N/A | N/A
8941 | Materials, Corrosion & Inspection Engineering | Inspection | PRD Inspection Report | N/A | Design Condition | Seat Dimension | OD and ID of seat dimension | Numerical | N/A | mm | Internal Use | N/A | N/A | N/A | N/A
8942 | Materials, Corrosion & Inspection Engineering | Inspection | PRD Inspection Report | N/A | Design Condition | Governing code | The acceptance criteria of the test | Character string with variable length | N/A | N/A | Internal Use | N/A | N/A | N/A | N/A
8943 | Materials, Corrosion & Inspection Engineering | Inspection | PRD Inspection Report | N/A | As received pressure test | Popped Pressure | The value of increasing inlet static pressure at which the disc moves in the opening direction at a faster rate as compared with corresponding movement at higher or lower pressures. | Numerical | N/A | bar | Internal Use | N/A | N/A | N/A | N/A
8944 | Materials, Corrosion & Inspection Engineering | Inspection | PRD Inspection Report | N/A | As received pressure test | Reseat Pressure | The value of decreasing inlet static pressure at which the valve disc reestablishes contact with the seat or at which lift becomes zero, as determined by seeing, feeling, or hearing | Numerical | N/A | bar | Internal Use | N/A | N/A | N/A | N/A
8945 | Materials, Corrosion & Inspection Engineering | Inspection | PRD Inspection Report | N/A | As received visual inspection | External Visual Inspection | The external condition of PRD based on visual inspection (e.g. valve body, stem) and recommendations for correction action | Character string with variable length | N/A | N/A | Internal Use | N/A | N/A | N/A | N/A
8946 | Materials, Corrosion & Inspection Engineering | Inspection | PRD Inspection Report | N/A | N/A | Internal Visual Inspection | The external condition of PRD based on visual inspection (e.g. valve body, spring, nozzles) and recommendations for correction action | Character string with variable length | N/A | N/A | Internal Use | N/A | N/A | N/A | N/A
8947 | Materials, Corrosion & Inspection Engineering | Inspection | PRD Inspection Report | N/A | Final pressure test | Popped Pressure | The value of increasing inlet static pressure at which the disc moves in the opening direction at a faster rate as compared with corresponding movement at higher or lower pressures. | Numerical | N/A | bar | Internal Use | N/A | N/A | N/A | N/A
8948 | Materials, Corrosion & Inspection Engineering | Inspection | PRD Inspection Report | N/A | Final pressure test | Reseat Pressure | The value of decreasing inlet static pressure at which the valve disc reestablishes contact with the seat or at which lift becomes zero, as determined by seeing, feeling, or hearing | Numerical | N/A | bar | Internal Use | N/A | N/A | N/A | N/A
8949 | Materials, Corrosion & Inspection Engineering | Inspection | PRD Inspection Report | N/A | Final pressure test | Nozzle Ring Setting | The blowdown ring setting | Character string with variable length | N/A | N/A | Internal Use | N/A | N/A | N/A | N/A
8950 | Materials, Corrosion & Inspection Engineering | Inspection | PRD Inspection Report | N/A | Seat tightness test | Leak Test Pressure | The set pressure for leak test procedure | Numerical | N/A | bar | Internal Use | N/A | N/A | N/A | N/A
8951 | Materials, Corrosion & Inspection Engineering | Inspection | PRD Inspection Report | N/A | Seat tightness test | Leak Test Visual Inspection | Visual inspection is performed by observing the discharge side of the valve for evidence of leakage | Character string with variable length | N/A | N/A | Internal Use | API RP 576 API 527 | N/A | N/A | N/A
8952 | Materials, Corrosion & Inspection Engineering | Inspection | PRD Inspection Report | N/A | Seat tightness test | Holding time | The holding time for the test | Numerical | N/A | minutes | Internal Use | API RP 576 API 527 | N/A | N/A | N/A
8953 | Materials, Corrosion & Inspection Engineering | Inspection | N/A | N/A | TML Detail | TML ID | Naming of thickness monitoring location | Character string with variable length | N/A | N/A | Internal Use | N/A | N/A | N/A | N/A
8954 | Materials, Corrosion & Inspection Engineering | Inspection | N/A | N/A | TML Detail | TML Orientation | TML cardinal position to describe the location of examination points around the circumference of cylindrical components in equipment and piping. | Numerical | N/A | degree | Internal Use | N/A | N/A | N/A | N/A
8955 | Process Engineering | Energy | Specific Energy (SE) | Energy Consumption | Steam Direct | Flowrate | Steam flowrate | Numeric | N/A | t/h | Internal Use | OEMS (Ref. NO:DS-05_03_03-L3-011968) | N/A | N/A | N/A
8956 | Process Engineering | Energy | Specific Energy (SE) | Energy Consumption | Steam Direct | Temperature | Steam temperature | Numeric | N/A | Celsius (°C) | Internal Use | OEMS (Ref. NO:DS-05_03_03-L3-011968) | N/A | N/A | N/A
8957 | Process Engineering | Energy | Specific Energy (SE) | Energy Consumption | Steam Direct | Pressure | Steam pressure | Numeric | N/A | Bar Gauge bar(g) | Internal Use | OEMS (Ref. NO:DS-05_03_03-L3-011968) | N/A | N/A | N/A
8958 | Process Engineering | Energy | Specific Energy (SE) | Energy Consumption | Steam Indirect | Flowrate | Steam flowrate | Numeric | N/A | t/h | Internal Use | OEMS (Ref. NO:DS-05_03_03-L3-011968) | N/A | N/A | N/A
8959 | Process Engineering | Energy | Specific Energy (SE) | Energy Consumption | Steam Indirect | Temperature | Steam temperature | Numeric | N/A | Celsius (°C) | Internal Use | OEMS (Ref. NO:DS-05_03_03-L3-011968) | N/A | N/A | N/A
8960 | Process Engineering | Energy | Specific Energy (SE) | Energy Consumption | Steam Indirect | Pressure | Steam pressure | Numeric | N/A | Bar Gauge bar(g) | Internal Use | OEMS (Ref. NO:DS-05_03_03-L3-011968) | N/A | N/A | N/A
8961 | Process Engineering | Energy | Specific Energy (SE) | Energy Consumption | Fuel Gas | Gross Heating Value (GHV) | Relationship between volume and corresponding amount of energy for gas | Numeric | N/A | GJ/MT | Internal Use | OEMS (Ref. NO:DS-05_03_03-L3-011968) | N/A | N/A | N/A
8962 | Process Engineering | Energy | Specific Energy (SE) | Energy Consumption | Fuel Gas | Flowrate | Fuel Gas Flowrate | Numeric | N/A | t/h | Internal Use | OEMS (Ref. NO:DS-05_03_03-L3-011968) | N/A | N/A | N/A
8963 | Process Engineering | Energy | Specific Energy (SE) | Energy Consumption | Electricity Direct | Electrical Power | Electricity production that are from sources that are owned or controlled by the reporting OPU. | Numeric | N/A | MW | Internal Use | OEMS (Ref. NO:DS-05_03_03-L3-011968) | N/A | N/A | N/A
8964 | Process Engineering | Energy | Specific Energy (SE) | Energy Consumption | Electricity Indirect | Electrical Power | Electricity of the reporting OPU, from sources owned or controlled by another party, e.g. of purchased electricity. | Numeric | N/A | MW | Internal Use | OEMS (Ref. NO:DS-05_03_03-L3-011968) | N/A | N/A | N/A
8965 | Process Engineering | Energy | Specific Energy (SE) | Production | Main Production | Flowrate | Product flowrate | Numeric | N/A | t/h | Internal Use | OEMS (Ref. NO:DS-05_03_03-L3-011968) | N/A | N/A | N/A
8966 | Process Engineering | Energy | Specific Energy (SE) | Production | By-product | Flowrate | By-product flowrate | Numeric | N/A | t/h | Internal Use | OEMS (Ref. NO:DS-05_03_03-L3-011968) | N/A | N/A | N/A
8967 | Process Engineering | Energy | N/A | N/A | Steam System | Steam Vented | Amount steam discharge into atmosphere due to excess steam | Numeric | N/A | t/h | Internal Use | OEMS (Ref. NO:DS-05_03_03-L3-011968) | N/A | N/A | N/A
8968 | Process Engineering | Energy | N/A | N/A | Steam System | Condensate Return flowrate | Condensate returned to the condensate recovery system | Numeric | N/A | t/h | Internal Use | OEMS (Ref. NO:DS-05_03_03-L3-011968) | N/A | N/A | N/A
8969 | Process Engineering | Energy | N/A | N/A | Steam System | Condensate Recovery | Defined as the amount of condensate recovered from the condensate system and is expressed as the percentage of total steam produced | Numeric | N/A | Percent (%) | Internal Use | OEMS (Ref. NO:DS-05_03_03-L3-011968) | N/A | N/A | N/A
8970 | Process Engineering | Energy | N/A | N/A | Manufacturing Loss | Feed In (Mass Inlet) | Feed flowrate to the system | Numeric | N/A | t/h | Internal Use | OEMS (Ref. NO:DS-05_03_03-L3-011968) | N/A | N/A | N/A
8971 | Process Engineering | Energy | N/A | N/A | Manufacturing Loss | Mass Out | Produce outlet Flowrate from the system | Numeric | N/A | t/h | Internal Use | OEMS (Ref. NO:DS-05_03_03-L3-011968) | N/A | N/A | N/A
8972 | Process Engineering | Energy | N/A | N/A | Manufacturing Loss | Off-spec | Product that fails to meet the applicable quality specifications | Numeric | N/A | t/h | Internal Use | OEMS (Ref. NO:DS-05_03_03-L3-011968) | N/A | N/A | N/A
8973 | Process Engineering | Energy | N/A | N/A | Loss Flaring | Flowrate | Flaring Flowrate | Numeric | N/A | t/h | Internal Use | OEMS (Ref. NO:DS-05_03_03-L3-011968) | N/A | N/A | N/A
8974 | Process Engineering | Energy | N/A | N/A | Fired Heater | Furnace Efficiency | The efficiency indicates how well an energy conversion or transfer process is accomplished (target > 92% efficiency) | Numeric | N/A | Percent (%) | Internal Use | PEPSTAR Document | N/A | N/A | N/A
8975 | Process Engineering | Energy | N/A | N/A | Fired Heater | Excess O2 | Excess O2 level | Numeric | N/A | mol% | Internal Use | PEPSTAR Document | N/A | N/A | N/A
8976 | Process Engineering | Energy | N/A | N/A | Fired Heater | Excess Air | Excess air level | Numeric | N/A | mol% | Internal Use | PEPSTAR Document | N/A | N/A | N/A
8977 | Process Engineering | Energy | N/A | N/A | Fired Heater | Stack temperature | Exhaust stack temperature | Numeric | N/A | Celsius (°C) | Internal Use | PEPSTAR Document | N/A | N/A | N/A
8978 | Process Engineering | Energy | N/A | N/A | Fired Heater | Unburnt Hydrocarbon/CO | Indication of incomplete combustion. Target < 50 ppm | Numeric | N/A | ppm | Internal Use | PEPSTAR Document | N/A | N/A | N/A
8979 | Process Engineering | Energy | N/A | N/A | Fired Heater | Process Side Flowrate | Process Side Flowrate | Numeric | N/A | t/h | Internal Use | PEPSTAR Document | N/A | N/A | N/A
8980 | Process Engineering | Energy | N/A | N/A | Fired Heater | Fuel Gas Flowrate | Fuel gas flowrate | Numeric | N/A | kg/s | Internal Use | PEPSTAR Document | N/A | N/A | N/A
8981 | Process Engineering | Energy | N/A | N/A | Boiler | Boiler Efficiency | The efficiency indicates how well an energy conversion or transfer process is accomplished | Numeric | N/A | Percent (%) | Internal Use | PEPSTAR Document | N/A | N/A | N/A
8982 | Process Engineering | Energy | N/A | N/A | Boiler | Excess O2 level | Excess O2 level | Numeric | N/A | mol% | Internal Use | PEPSTAR Document | N/A | N/A | N/A
8983 | Process Engineering | Energy | N/A | N/A | Boiler | Stack temperature | Exhaust stack temperature | Numeric | N/A | Celsius (°C) | Internal Use | PEPSTAR Document | N/A | N/A | N/A
8984 | Process Engineering | Energy | N/A | N/A | Boiler | Unburnt Hydrocarbon/CO | Indication of incomplete combustion | Numeric | N/A | ppm | Internal Use | PEPSTAR Document | N/A | N/A | N/A
8985 | Process Engineering | Energy | N/A | N/A | Boiler | Steam Flowrate | Steam production flowrate | Numeric | N/A | t/h | Internal Use | PEPSTAR Document | N/A | N/A | N/A
8986 | Process Engineering | Energy | N/A | N/A | Boiler | Steam Temperature | Steam temperature | Numeric | N/A | Celsius (°C) | Internal Use | PEPSTAR Document | N/A | N/A | N/A
8987 | Process Engineering | Energy | N/A | N/A | Boiler | Steam Pressure | Steam pressure | Numeric | N/A | Bar Gauge bar(g) | Internal Use | PEPSTAR Document | N/A | N/A | N/A
8988 | Process Engineering | Energy | N/A | N/A | Boiler | Water Inlet Flowrate | Water inlet flowrate | Numeric | N/A | t/h | Internal Use | PEPSTAR Document | N/A | N/A | N/A
8989 | Process Engineering | Energy | N/A | N/A | Boiler | Water Inlet Temperature | Water inlet temperature | Numeric | N/A | Celsius (°C) | Internal Use | PEPSTAR Document | N/A | N/A | N/A
8990 | Process Engineering | Energy | N/A | N/A | Boiler | Water Inlet Pressure | Water inlet Pressure | Numeric | N/A | Bar Gauge bar(g) | Internal Use | PEPSTAR Document | N/A | N/A | N/A
8991 | Process Engineering | Energy | N/A | N/A | Boiler | Fuel Gas Flowrate | Fuel gas flowrate | Numeric | N/A | kg/s | Internal Use | PEPSTAR Document | N/A | N/A | N/A
8992 | Process Engineering | Energy | N/A | N/A | Gas Turbine Generator (GTG) | Steam Temperature | Steam temperature | Numeric | N/A | Celsius (°C) | Internal Use | N/A | N/A | N/A | N/A
8993 | Process Engineering | Energy | N/A | N/A | Gas Turbine Generator (GTG) | Steam Pressure | Steam pressure | Numeric | N/A | Bar Gauge bar(g) | Internal Use | N/A | N/A | N/A | N/A
8994 | Process Engineering | Energy | N/A | N/A | Gas Turbine Generator (GTG) | Excess O2 | Excess oxygen level | Numeric | N/A | mol% | Internal Use | N/A | N/A | N/A | N/A
8995 | Process Engineering | Energy | N/A | N/A | Gas Turbine Generator (GTG) | Fuel Gas Flowrate | Fuel gas flowrate | Numeric | N/A | kg/s | Internal Use | N/A | N/A | N/A | N/A
8996 | Process Engineering | Energy | N/A | N/A | Gas Turbine Generator (GTG) | Power Generated | Power generated by the GTG | Numeric | N/A | MW | Internal Use | N/A | N/A | N/A | N/A
8997 | Process Engineering | Energy | N/A | N/A | Gas Turbine Generator (GTG) | Exhaust Temperature | Temperature of exhaust exiting GTG | Numeric | N/A | Celsius (°C) | Internal Use | N/A | N/A | N/A | N/A
8998 | Process Engineering | Energy | N/A | N/A | Gas Turbine Generator (GTG) | Efficiency | Equipment efficiency | Numeric | N/A | Bar Gauge bar(g) | Internal Use | N/A | N/A | N/A | N/A
8999 | Process Engineering | Energy | N/A | N/A | Steam Turbine | Steam Flowrate | Steam Flowrate | Numeric | N/A | t/h | Internal Use | N/A | N/A | N/A | N/A
9000 | Process Engineering | Energy | N/A | N/A | Steam Turbine | Steam Temperature | Steam Temperature | Numeric | N/A | Celsius (°C) | Internal Use | N/A | N/A | N/A | N/A
9001 | Process Engineering | Energy | N/A | N/A | Steam Turbine | Steam Pressure | Steam Pressure | Numeric | N/A | Bar Gauge bar(g) | Internal Use | N/A | N/A | N/A | N/A
9002 | Process Engineering | Energy | N/A | N/A | Steam Turbine | Exhaust Steam Temperature | Steam Outlet Temperature | Numeric | N/A | Celsius (°C) | Internal Use | N/A | N/A | N/A | N/A
9003 | Process Engineering | Energy | N/A | N/A | Steam Turbine | Exhaust Steam Pressure | Steam Outlet Pressure | Numeric | N/A | Bar Gauge bar(g) | Internal Use | N/A | N/A | N/A | N/A
9004 | Process Engineering | Energy | N/A | N/A | Steam Turbine | Duty | Steam turbine duty | Numeric | N/A | MW | Internal Use | N/A | N/A | N/A | N/A
9005 | Process Engineering | Energy | N/A | N/A | Steam Turbine | Efficiency | Equipment efficiency | Numeric | N/A | Percent (%) | Internal Use | N/A | N/A | N/A | N/A
9006 | Process Engineering | Gas & LNG | Gas/LNG Downstream | AGRU | AGR Equipment design | Equipment Design life | Design life of AGR Equipment Design | Numeric | N/A | years (y) | Internal Use | N/A | N/A | N/A | N/A
9007 | Process Engineering | Gas & LNG | Gas/LNG Downstream | AGRU | AGR Feed Gas | Design Case | Design case scenario of AGR | Text | N/A | N/A | Internal Use | N/A | N/A | N/A | N/A
9008 | Process Engineering | Gas & LNG | Gas/LNG Downstream | AGRU | AGR Feed Gas | Feed gas flow | Flow rate of AGR Feed gas | Numeric | N/A | t/h | Internal Use | N/A | N/A | N/A | N/A
9009 | Process Engineering | Gas & LNG | Gas/LNG Downstream | AGRU | AGR Feed Gas | Feed gas Pressure | Pressure of AGR Feed gas | Numeric | N/A | Bar Gauge bar(g) | Internal Use | N/A | N/A | N/A | N/A
9010 | Process Engineering | Gas & LNG | Gas/LNG Downstream | AGRU | AGR Feed Gas | Feed gas Temperature | Temperature of AGR Feed gas | Numeric | N/A | Celsius (°C) | Internal Use | N/A | N/A | N/A | N/A
9011 | Process Engineering | Gas & LNG | Gas/LNG Downstream | AGRU | AGR Feed Gas | Feed gas Molecular weight | Molecular weight of AGR Feed gas | Numeric | N/A | kg/kmol | Internal Use | N/A | N/A | N/A | N/A
9012 | Process Engineering | Gas & LNG | Gas/LNG Downstream | AGRU | AGR Feed Gas | Feed gas Composition | Composition of AGR Feed gas | Numeric | N/A | mol% | Internal Use | N/A | N/A | N/A | N/A
9013 | Process Engineering | Gas & LNG | Gas/LNG Downstream | AGRU | AGR Feed Gas | Feed gas Mercury Contaminant level | Mercury Contaminant level of AGR Feed gas | Numeric | N/A | ug/Sm3 | Internal Use | N/A | N/A | N/A | N/A
9014 | Process Engineering | Gas & LNG | Gas/LNG Downstream | AGRU | AGR Solvent | Solvent type | Solvent type of AGR | Numeric | N/A | N/A | Internal Use | N/A | N/A | N/A | N/A
9015 | Process Engineering | Gas & LNG | Gas/LNG Downstream | AGRU | AGR Solvent | Solvent strength | Concentration of AGR solvent | Numeric | N/A | wt% | Internal Use | N/A | N/A | N/A | N/A
9016 | Process Engineering | Gas & LNG | Gas/LNG Downstream | AGRU | AGR Solvent | Solvent composition | Composition of AGR solvent | Numeric | N/A | wt% | Internal Use | N/A | N/A | N/A | N/A
9017 | Process Engineering | Gas & LNG | Gas/LNG Downstream | AGRU | AGR Solvent | Solvent flowrate | Flow rate for AGR solvent | Numeric | N/A | t/h | Internal Use | N/A | N/A | N/A | N/A
9018 | Process Engineering | Gas & LNG | Gas/LNG Downstream | AGRU | AGR Solvent | Solvent temperature | Temperature of AGR solvent | Numeric | N/A | Celsius (°C) | Internal Use | N/A | N/A | N/A | N/A
9019 | Process Engineering | Gas & LNG | Gas/LNG Downstream | AGRU | AGR Corrosion inhibator | Corrosion Inhibator Chemical | Chemical used for AGR corrosion inhibitor | Text | N/A | N/A | Internal Use | N/A | N/A | N/A | N/A
9020 | Process Engineering | Gas & LNG | Gas/LNG Downstream | AGRU | AGR Corrosion inhibator | Corrosion Inhibator Chemical Dosage Rate | Dosage rate for Corrosion Inhibator Chemical injection | Numeric | N/A | kg/h | Internal Use | N/A | N/A | N/A | N/A
9021 | Process Engineering | Gas & LNG | Gas/LNG Downstream | AGRU | AGR Antifoam | Antifoam Chemical | Chemical used for mitigating foam in AGR unit | Text | N/A | N/A | Internal Use | N/A | N/A | N/A | N/A
9022 | Process Engineering | Gas & LNG | Gas/LNG Downstream | AGRU | Flash Gas | Flash gas flowrate | Flowrate of Flash gas | Numeric | N/A | t/h | Internal Use | N/A | N/A | N/A | N/A
9023 | Process Engineering | Gas & LNG | Gas/LNG Downstream | AGRU | Flash Gas | Flash gas composition | Composition of Flash gas | Numeric | N/A | mol% | Internal Use | N/A | N/A | N/A | N/A
9024 | Process Engineering | Gas & LNG | Gas/LNG Downstream | AGRU | Flash Gas | Flash gas pressure | Pressure of Flash gas | Numeric | N/A | Bar Gauge bar(g) | Internal Use | N/A | N/A | N/A | N/A
9025 | Process Engineering | Gas & LNG | Gas/LNG Downstream | AGRU | Flash Gas | Flash gas temperature | Temperature of Flash gas | Numeric | N/A | Celsius (°C) | Internal Use | N/A | N/A | N/A | N/A
9026 | Process Engineering | Gas & LNG | Gas/LNG Downstream | AGRU | Acid Gas | Acid gas flowrate | Flowrate of Acid Gas | Numeric | N/A | t/h | Internal Use | N/A | N/A | N/A | N/A
9027 | Process Engineering | Gas & LNG | Gas/LNG Downstream | AGRU | Acid Gas | Acid gas calorimeter | Calorific value of Acid gas | Numeric | N/A | MJ/Nm3 | Internal Use | N/A | N/A | N/A | N/A
9028 | Process Engineering | Gas & LNG | Gas/LNG Downstream | AGRU | Acid Gas | Acid gas pressure | Pressure of Acid Gas | Numeric | N/A | mbarg | Internal Use | N/A | N/A | N/A | N/A
9029 | Process Engineering | Gas & LNG | Gas/LNG Downstream | AGRU | Acid Gas | Acid gas temperature | Temperature of Acid Gas | Numeric | N/A | Celsius (°C) | Internal Use | N/A | N/A | N/A | N/A
9030 | Process Engineering | Gas & LNG | Gas/LNG Downstream | AGRU | AGR Gas effluent Quality | AGR Gas Effluent flowrate | Flowrate of Gas Effluent | Numeric | N/A | t/h | Internal Use | N/A | N/A | N/A | N/A
9031 | Process Engineering | Gas & LNG | Gas/LNG Downstream | AGRU | AGR Gas effluent Quality | AGR Gas Effluent composition | Composition of Gas Effluent | Numeric | N/A | mol% | Internal Use | N/A | N/A | N/A | N/A
9032 | Process Engineering | Gas & LNG | Gas/LNG Downstream | AGRU | AGR Gas effluent Quality | Acid gas temperature | Temperature of Gas Effluent | Numeric | N/A | Celsius (°C) | Internal Use | N/A | N/A | N/A | N/A
9033 | Process Engineering | Gas & LNG | Gas/LNG Downstream | AGRU | AGR Liquid Effluent Quality | Disposed AGR Solvent pH | pH of disposed AGR solvent | Numeric | N/A | pH | Internal Use | N/A | N/A | N/A | N/A
9034 | Process Engineering | Gas & LNG | Gas/LNG Downstream | AGRU | AGR Liquid Effluent Quality | Disposed AGR Solvent Chemical Oxygen Demand (COD) | Chemical Oxygen Demand (COD) of disposed AGR solvent | Numeric | N/A | mg/L | Internal Use | N/A | N/A | N/A | N/A
9035 | Process Engineering | Gas & LNG | Gas/LNG Downstream | AGRU | AGR Liquid Effluent Quality | Disposed AGR Solvent Oil and Grease (O&G) | Oil and Grease (O&G) of disposed AGR Solvent | Numeric | N/A | mg/L | Internal Use | N/A | N/A | N/A | N/A
9036 | Process Engineering | Gas & LNG | Gas/LNG Downstream | AGRU | AGR Performance Guarantee | CO2 in treated gas | Maximum content of CO2 content in treated gas | Numeric | < 50 ppmv | ppmv | Internal Use | < 50 ppmv | N/A | N/A | N/A
9037 | Process Engineering | Gas & LNG | Gas/LNG Downstream | AGRU | AGR Performance Guarantee | H2S in treated gas | Maximum content of H2S content in treated gas | Numeric | < 4 mg/Nm3 | mg/Nm3 | Internal Use | < 4 mg/Nm3 | N/A | N/A | N/A
9038 | Process Engineering | Gas & LNG | Gas/LNG Downstream | DHU | DHU Equipment design | Equipment Design life | Design life of DHU Equipment Design | Numeric | N/A | years (y) | Internal Use | N/A | N/A | N/A | N/A
9039 | Process Engineering | Gas & LNG | Gas/LNG Downstream | DHU | DHU Feed gas | Design Case | Design case scenario of DHU | Text | N/A | N/A | Internal Use | N/A | N/A | N/A | N/A
9040 | Process Engineering | Gas & LNG | Gas/LNG Downstream | DHU | DHU Feed gas | Design Turndown | Turndown design of DHU | Numeric | N/A | Percent (%) | Internal Use | N/A | N/A | N/A | N/A
9041 | Process Engineering | Gas & LNG | Gas/LNG Downstream | DHU | DHU Feed gas | DHU Feed gas temperature | Temperature of DHU Feed gas | Numeric | N/A | Celsius (°C) | Internal Use | N/A | N/A | N/A | N/A
9042 | Process Engineering | Gas & LNG | Gas/LNG Downstream | DHU | DHU Feed gas | DHU Feed gas pressure | Pressure of DHU Feed gas | Numeric | N/A | Bar Gauge bar(g) | Internal Use | N/A | N/A | N/A | N/A
9043 | Process Engineering | Gas & LNG | Gas/LNG Downstream | DHU | DHU Feed gas | DHU Feed gas Molar flow | Molar flow of DHU Feed gas | Numeric | N/A | kgmole/hr | Internal Use | N/A | N/A | N/A | N/A
9044 | Process Engineering | Gas & LNG | Gas/LNG Downstream | DHU | DHU Feed gas | DHU Feed gas Mass flow | Mass flow of DHU Feed gas | Numeric | N/A | t/hr | Internal Use | N/A | N/A | N/A | N/A
9045 | Process Engineering | Gas & LNG | Gas/LNG Downstream | DHU | DHU Feed gas | DHU Feed gas Molecular weight | Molecular weight of DHU Feed gas | Numeric | N/A | kg/kmol | Internal Use | N/A | N/A | N/A | N/A
9046 | Process Engineering | Gas & LNG | Gas/LNG Downstream | DHU | DHU Feed gas | DHU Feed gas Viscocity | Viscocity of DHU Feed gas | Numeric | N/A | cP | Internal Use | N/A | N/A | N/A | N/A
9047 | Process Engineering | Gas & LNG | Gas/LNG Downstream | DHU | DHU Feed gas | DHU Feed gas Composition | Composition of DHU Feed gas | Numeric | N/A | mol% | Internal Use | N/A | N/A | N/A | N/A
9048 | Process Engineering | Gas & LNG | Gas/LNG Downstream | DHU | DHU Feed gas | DHU Feed gas H2S content | H2S Content of DHU Feed gas | Numeric | < 4 mg/Nm3 | mg/Sm3 | Internal Use | < 4 mg/Nm3 | N/A | N/A | N/A
9049 | Process Engineering | Gas & LNG | Gas/LNG Downstream | DHU | DHU Feed gas | DHU Feed gas CO2 content | CO2 content of DHU Feed gas | Numeric | < 50 ppmv | ppmv | Internal Use | < 50 ppmv | N/A | N/A | N/A
9050 | Process Engineering | Gas & LNG | Gas/LNG Downstream | DHU | Regeneration gas | Regeneration gas Design Case | Design Case scenario of Regeneration Gas | Numeric | N/A | N/A | Internal Use | N/A | N/A | N/A | N/A
9051 | Process Engineering | Gas & LNG | Gas/LNG Downstream | DHU | Regeneration gas | Regeneration gas Temperature | Temperature of Regeneration gas | Numeric | N/A | Celsius (°C) | Internal Use | N/A | N/A | N/A | N/A
9052 | Process Engineering | Gas & LNG | Gas/LNG Downstream | DHU | Regeneration gas | Regeneration gas Pressure | Pressure of Regeneration gas | Numeric | N/A | Bar Gauge bar(g) | Internal Use | N/A | N/A | N/A | N/A
9053 | Process Engineering | Gas & LNG | Gas/LNG Downstream | DHU | Regeneration gas | Regeneration gas Molar flow | Molar flow of Regeneration gas | Numeric | N/A | kgmole/hr | Internal Use | N/A | N/A | N/A | N/A
9054 | Process Engineering | Gas & LNG | Gas/LNG Downstream | DHU | Regeneration gas | Regeneration gas Mass flow | Mass flow of Regeneration gas | Numeric | N/A | kg/h | Internal Use | N/A | N/A | N/A | N/A
9055 | Process Engineering | Gas & LNG | Gas/LNG Downstream | DHU | Regeneration gas | Regeneration gas Molecular weight | Molecular weight of Regeneration gas | Numeric | N/A | kg/kmol | Internal Use | N/A | N/A | N/A | N/A
9056 | Process Engineering | Gas & LNG | Gas/LNG Downstream | DHU | Regeneration gas | Regeneration gas Viscocity | Viscocity of Regeneration gas | Numeric | N/A | cP | Internal Use | N/A | N/A | N/A | N/A
9057 | Process Engineering | Gas & LNG | Gas/LNG Downstream | DHU | Regeneration gas | Regeneration gas Composition | Composition of Regeneration gas | Numeric | N/A | mol% | Internal Use | N/A | N/A | N/A | N/A
9058 | Process Engineering | Gas & LNG | Gas/LNG Downstream | DHU | Treated dry gas | Treated dry gas Design Case | Design Case scenario of Treated dry gas | Text | N/A | N/A | Internal Use | N/A | N/A | N/A | N/A
9059 | Process Engineering | Gas & LNG | Gas/LNG Downstream | DHU | Treated dry gas | Treated dry gas Temperature | Temperature of Treated dry gas | Numeric | N/A | Celsius (°C) | Internal Use | N/A | N/A | N/A | N/A
9060 | Process Engineering | Gas & LNG | Gas/LNG Downstream | DHU | Treated dry gas | Treated dry gas Pressure | Pressure of Treated dry gas | Numeric | N/A | Bar Gauge bar(g) | Internal Use | N/A | N/A | N/A | N/A
9061 | Process Engineering | Gas & LNG | Gas/LNG Downstream | DHU | Treated dry gas | Treated dry gas Molar flow | Molar flow of Treated dry gas | Numeric | N/A | kgmole/hr | Internal Use | N/A | N/A | N/A | N/A
9062 | Process Engineering | Gas & LNG | Gas/LNG Downstream | DHU | Treated dry gas | Treated dry gas Mass flow | Mass flow of Treated dry gas | Numeric | N/A | t/hr | Internal Use | N/A | N/A | N/A | N/A
9063 | Process Engineering | Gas & LNG | Gas/LNG Downstream | DHU | Treated dry gas | Treated dry gas Molecular weight | Molecular weight of Treated dry gas | Numeric | N/A | kg/kmol | Internal Use | N/A | N/A | N/A | N/A
9064 | Process Engineering | Gas & LNG | Gas/LNG Downstream | DHU | Treated dry gas | Treated dry gas Viscocity | Viscocity of Treated dry gas | Numeric | N/A | cP | Internal Use | N/A | N/A | N/A | N/A
9065 | Process Engineering | Gas & LNG | Gas/LNG Downstream | DHU | Treated dry gas | Treated dry gas Composition | Composition of Treated dry gas | Numeric | < 1 ppmv | ppmv | Internal Use | < 1 ppmv | N/A | N/A | N/A
9066 | Process Engineering | Gas & LNG | Gas/LNG Downstream | DHU | Dryer beds number | Adsorption bed number | Number of adsorption bed | Numeric | N/A | nos | Internal Use | N/A | N/A | N/A | N/A
9067 | Process Engineering | Gas & LNG | Gas/LNG Downstream | DHU | Absorption time | Adsorption time for dryer bed | Duration of adsorption | Numeric | N/A | minutes (min) | Internal Use | N/A | N/A | N/A | N/A
9068 | Process Engineering | Gas & LNG | Gas/LNG Downstream | DHU | Regeneration time | Regeneration time for dryer bed | Duration of regeneration | Numeric | N/A | minutes (min) | Internal Use | N/A | N/A | N/A | N/A
9069 | Process Engineering | Gas & LNG | Gas/LNG Downstream | DHU | Dust filter | Dust filter size | Size of dust filter | Numeric | N/A | µm | Internal Use | N/A | N/A | N/A | N/A
9070 | Process Engineering | Gas & LNG | Gas/LNG Downstream | DHU | Dust filter | Dust filter differential pressure (dP) | Differential pressure of dust filter | Numeric | N/A | mbar | Internal Use | N/A | N/A | N/A | N/A
9071 | Process Engineering | Gas & LNG | Gas/LNG Downstream | DHU | DHU Performance Guarantee | Feed gas flowrate | DHU Capacity and DHU Turndown Condition | Numeric | N/A | Percent (%) | Internal Use | N/A | N/A | N/A | N/A
9072 | Process Engineering | Gas & LNG | Gas/LNG Downstream | DHU | DHU Performance Guarantee | Number of required adsorption bed | DHU Turndown Condition | Numeric | N/A | nos | Internal Use | N/A | N/A | N/A | N/A
9073 | Process Engineering | Gas & LNG | Gas/LNG Downstream | DHU | DHU Performance Guarantee | Treated dry gas moisture content | Treated dry gas specification | Numeric | N/A | ppmv | Internal Use | N/A | N/A | N/A | N/A
9074 | Process Engineering | Gas & LNG | Gas/LNG Downstream | DHU | DHU Performance Guarantee | Adsorbent Lifetime | Lifetime of DHU Adsorbent | Numeric | N/A | years (y) | Internal Use | N/A | N/A | N/A | N/A
9075 | Process Engineering | Gas & LNG | Gas/LNG Downstream | DHU | DHU Performance Guarantee | Bed pressure drop | Pressure drop of DHU bed | Numeric | N/A | bar | Internal Use | N/A | N/A | N/A | N/A
9076 | Process Engineering | Gas & LNG | Gas/LNG Downstream | DHU | DHU Performance Guarantee | Regeneration gas Flowrate | Flowrate of Regeneration Gas | Numeric | N/A | kg/h | Internal Use | N/A | N/A | N/A | N/A
9077 | Process Engineering | Gas & LNG | Gas/LNG Downstream | DHU | DHU Performance Guarantee | Regeneration gas Temperature | Temperature of Regeneration Gas | Numeric | N/A | Celsius (°C) | Internal Use | N/A | N/A | N/A | N/A
9078 | Process Engineering | Gas & LNG | Gas/LNG Downstream | DHU | DHU Performance Guarantee | Regeneration gas Pressure | Pressure of Regeneration gas | Numeric | N/A | Bar Gauge bar(g) | Internal Use | N/A | N/A | N/A | N/A
9079 | Process Engineering | Gas & LNG | Gas/LNG Downstream | DHU | DHU Performance Guarantee | Absorption and Regeneration Cycle steps | Cycle steps of Absorption and Regeneration | Numeric | N/A | nos | Internal Use | N/A | N/A | N/A | N/A
9080 | Process Engineering | Gas & LNG | Gas/LNG Downstream | DHU | DHU Performance Guarantee | Absorption and Regeneration Cycle time | Cycle time of Absorption and Regeneration | Numeric | N/A | hours (h) | Internal Use | N/A | N/A | N/A | N/A
9081 | Process Engineering | Gas & LNG | Gas/LNG Downstream | DHU | DHU Solid Effluent Quantity | Spent DHU Adsorbent Weight | Weight of Spent DHU Adsorbent | Numeric | N/A | tonne | Internal Use | N/A | N/A | N/A | N/A
9082 | Process Engineering | Gas & LNG | Gas/LNG Downstream | MRU | MRU Equipment design | Equipment Design life | Design life of MRU Equipment Design | Numeric | N/A | years (y) | Internal Use | N/A | N/A | N/A | N/A
9083 | Process Engineering | Gas & LNG | Gas/LNG Downstream | MRU | MRU Feed gas | Design Case | Design case scenario of MRU | Text | N/A | N/A | Internal Use | N/A | N/A | N/A | N/A
9084 | Process Engineering | Gas & LNG | Gas/LNG Downstream | MRU | MRU Feed gas | Design Turndown | Turndown design of MRU | Numeric | N/A | Percent (%) | Internal Use | N/A | N/A | N/A | N/A
9085 | Process Engineering | Gas & LNG | Gas/LNG Downstream | MRU | MRU Feed gas | Feed gas temperature | Temperature of MRU Feed gas | Numeric | N/A | Celsius (°C) | Internal Use | N/A | N/A | N/A | N/A
9086 | Process Engineering | Gas & LNG | Gas/LNG Downstream | MRU | MRU Feed gas | Feed gas pressure | Pressure of MRU Feed gas | Numeric | N/A | Bar Gauge bar(g) | Internal Use | N/A | N/A | N/A | N/A
9087 | Process Engineering | Gas & LNG | Gas/LNG Downstream | MRU | MRU Feed gas | Feed gas Molar flow | Molar flow of MRU Feed gas | Numeric | N/A | kgmole/hr | Internal Use | N/A | N/A | N/A | N/A
9088 | Process Engineering | Gas & LNG | Gas/LNG Downstream | MRU | MRU Feed gas | Feed gas Mass flow | Mass flow of MRU Feed gas | Numeric | N/A | t/hr | Internal Use | N/A | N/A | N/A | N/A
9089 | Process Engineering | Gas & LNG | Gas/LNG Downstream | MRU | MRU Feed gas | Feed gas Molecular weight | Molecular weight of MRU Feed gas | Numeric | N/A | kg/kgmol | Internal Use | N/A | N/A | N/A | N/A
9090 | Process Engineering | Gas & LNG | Gas/LNG Downstream | MRU | MRU Feed gas | Feed gas Viscocity | Viscocity of MRU Feed gas | Numeric | N/A | cP | Internal Use | N/A | N/A | N/A | N/A
9091 | Process Engineering | Gas & LNG | Gas/LNG Downstream | MRU | MRU Feed gas | Feed gas Composition | Composition of MRU Feed gas | Numeric | N/A | mol% | Internal Use | N/A | N/A | N/A | N/A
9092 | Process Engineering | Gas & LNG | Gas/LNG Downstream | MRU | MRU Feed gas | Feed gas Water content | Water content of MRU Feed gas | Numeric | N/A | parts per million (ppm) | Internal Use | N/A | N/A | N/A | N/A
9093 | Process Engineering | Gas & LNG | Gas/LNG Downstream | MRU | MRU Performance Guarantee | Outlet gas Mercury content | MRU outlet gas specification | Numeric | 10 µg/Sm3 | µg/Sm3 | Internal Use | 10 µg/Sm3 | N/A | N/A | N/A
9094 | Process Engineering | Gas & LNG | Gas/LNG Downstream | MRU | MRU Performance Guarantee | Adsorbent Lifetime | Lifetime of MRU Adsorbent | Numeric | N/A | years (y) | Internal Use | N/A | N/A | N/A | N/A
9095 | Process Engineering | Gas & LNG | Gas/LNG Downstream | MRU | MRU Performance Guarantee | Bed pressure drop | Pressure drop of MRU bed | Numeric | N/A | bar | Internal Use | N/A | N/A | N/A | N/A
9096 | Process Engineering | Gas & LNG | Gas/LNG Downstream | MRU | MRU Solid Effluent Quality | Spent MRU Adsorbent Weight | Weight of Spent MRU Adsorbent | Numeric | N/A | tonne | Internal Use | N/A | N/A | N/A | N/A
9097 | Process Engineering | Gas & LNG | LNG Downstream | LNG Liquefaction | LNG Production | LNG Production flowrate | LNG production flowrate per year | Numeric | N/A | MTPA | Internal Use | N/A | N/A | N/A | N/A
9098 | Process Engineering | Gas & LNG | LNG Downstream | LNG Liquefaction | Product flowrate | LNG flowrate | Design LNG product flow | Numeric | N/A | Tonne/day | Internal Use | N/A | N/A | N/A | N/A
9099 | Process Engineering | Gas & LNG | LNG Downstream | LNG Liquefaction | Feedgas Flowrate | Inlet flowrate | Inlet gas flowrate | Numeric | N/A | Tonne/day | Internal Use | N/A | N/A | N/A | N/A
9100 | Process Engineering | Gas & LNG | LNG Downstream | LNG Liquefaction | Feedgas Specification | Feed composition | Inlet gas composition | Numeric | N/A | mol% | Internal Use | N/A | N/A | N/A | N/A
9101 | Process Engineering | Gas & LNG | LNG Downstream | LNG Liquefaction | Feedgas Specification | Impurities (CO2) | CO2 maximum limit | Numeric | < 50ppmv | ppmv | Internal Use | < 50ppmv | N/A | N/A | N/A
9102 | Process Engineering | Gas & LNG | LNG Downstream | LNG Liquefaction | Feedgas Specification | Impurities (H2S) | H2S maximum limit | Numeric | < 4 mg/L | ppmv | Internal Use | < 4 mg/L | N/A | N/A | N/A
9103 | Process Engineering | Gas & LNG | LNG Downstream | LNG Liquefaction | Feedgas Specification | Impurities (Hg) | Hg maximum content | Numeric | N/A | ng/Nm3 | Internal Use | N/A | N/A | N/A | N/A
9104 | Process Engineering | Gas & LNG | LNG Downstream | LNG Liquefaction | Feed Condition | Inlet Pressure | Design operating pressure | Numeric | N/A | Bar Gauge bar(g) | Internal Use | N/A | N/A | N/A | N/A
9105 | Process Engineering | Gas & LNG | LNG Downstream | LNG Liquefaction | Feed Condition | Inlet Temperature | Design operating temperature | Numeric | N/A | Celsius (°C) | Internal Use | N/A | N/A | N/A | N/A
9106 | Process Engineering | Gas & LNG | LNG Downstream | LNG Liquefaction | LNG Product Specification | High heating value (HHV) | LNG quality of higher heating value content | Numeric | N/A | Btu/scf | Internal Use | N/A | N/A | N/A | N/A
9107 | Process Engineering | Gas & LNG | LNG Downstream | LNG Liquefaction | LNG Product Specification | Methane content | Minimum limit of C1 content in LNG product | Numeric | N/A | mol% | Internal Use | N/A | N/A | N/A | N/A
9108 | Process Engineering | Gas & LNG | LNG Downstream | LNG Liquefaction | LNG Product Specification | Butanes and heavier content | Maximum limit of butanes and heavier content in LNG product | Numeric | N/A | mol% | Internal Use | N/A | N/A | N/A | N/A
9109 | Process Engineering | Gas & LNG | LNG Downstream | LNG Liquefaction | LNG Product Specification | Pentanes and heavier content | Maximum limit of Pentanes and heavier content in LNG product | Numeric | N/A | mol% | Internal Use | N/A | N/A | N/A | N/A
9110 | Process Engineering | Gas & LNG | LNG Downstream | LNG Liquefaction | LNG Product Specification | Nitrogen content | Maximum limit of nitrogen content in LNG product | Numeric | N/A | mol% | Internal Use | N/A | N/A | N/A | N/A
9111 | Process Engineering | Gas & LNG | LNG Downstream | LNG Liquefaction | LNG Product Specification | H2S content | Maximum limit of H2S content in LNG product | Numeric | N/A | mg/Nm3 | Internal Use | N/A | N/A | N/A | N/A
9112 | Process Engineering | Gas & LNG | LNG Downstream | LNG Liquefaction | LNG Product Specification | Total Sulphur content | Maximum limit of total sulphur content in LNG product | Numeric | N/A | mg/Nm3 | Internal Use | N/A | N/A | N/A | N/A
9113 | Process Engineering | Gas & LNG | LNG Downstream | LNG Liquefaction | LNG Product Condition | LNG outlet Pressure | Design operating pressure | Numeric | N/A | Bar Gauge bar(g) | Internal Use | N/A | N/A | N/A | N/A
9114 | Process Engineering | Gas & LNG | LNG Downstream | LNG Liquefaction | LNG Product Condition | LNG outlet Temperature | Design operating temperature | Numeric | N/A | Celsius (°C) | Internal Use | N/A | N/A | N/A | N/A
9115 | Process Engineering | Gas & LNG | LNG Downstream | LNG Liquefaction | Refrigerant Flowrate | MCR (Mixed Component Refrigerant) Flowrate | Design MCR Flowrate | Numeric | N/A | Tonne/day | Internal Use | N/A | N/A | N/A | N/A
9116 | Process Engineering | Gas & LNG | LNG Downstream | LNG Liquefaction | Refrigerant Flowrate | Propane Flowrate | Design propane flowrate | Numeric | N/A | Tonne/day | Internal Use | N/A | N/A | N/A | N/A
9117 | Process Engineering | Gas & LNG | LNG Downstream | LNG Liquefaction | Refrigerant Specification | MCR Composition | Composition of MCR | Numeric | N/A | mol% | Internal Use | N/A | N/A | N/A | N/A
9118 | Process Engineering | Gas & LNG | LNG Downstream | LNG Liquefaction | Refrigerant Condition | Refrigerant Temperature | Temperature of refrigeration system | Numeric | N/A | Celsius (°C) | Internal Use | N/A | N/A | N/A | N/A
9119 | Process Engineering | Gas & LNG | LNG Downstream | LNG Liquefaction | Refrigerant Condition | Refrigerant Pressure | Pressure of refrigeration system | Numeric | N/A | Bar Gauge bar(g) | Internal Use | N/A | N/A | N/A | N/A
9120 | Process Engineering | Gas & LNG | LNG Downstream | LNG Liquefaction | Refrigerant Make up | Make up flowrate | Makeup rate for refrigerant | Numeric | N/A | Tonne/day | Internal Use | N/A | N/A | N/A | N/A
9121 | Process Engineering | Gas & LNG | LNG Downstream | LNG Liquefaction | Refrigerant Specification | Propane Specification | C3 minimum limit | Numeric | N/A | mol% | Internal Use | N/A | N/A | N/A | N/A
9122 | Process Engineering | Gas & LNG | LNG Downstream | LNG Liquefaction | LNG Storage and Loading | Tank design capacity | Tank volume | Numeric | N/A | m3 | Internal Use | N/A | N/A | N/A | N/A
9123 | Process Engineering | Gas & LNG | LNG Downstream | LNG Liquefaction | Unit turndown | Liquefaction Turndown rate | Minimum running capacity at stable operation | Numeric | N/A | Percent (%) | Internal Use | N/A | N/A | N/A | N/A
9124 | Process Engineering | Gas & LNG | LNG Downstream | LNG Liquefaction | Design margin | Unit design margin | Liquefaction design margin | Numeric | N/A | Percent (%) | Internal Use | N/A | N/A | N/A | N/A
9125 | Process Engineering | Gas & LNG | LNG Downstream | LNG Liquefaction | Plant Availability | Facility Availability | Required facility availability/uptime | Numeric | N/A | Percent (%) | Internal Use | N/A | N/A | N/A | N/A
9126 | Process Engineering | Gas & LNG | LNG Downstream | LNG Liquefaction | Ethane Product Specification | C2 content | Minimum limit of C2 content in Ethane product | Numeric | N/A | mol% | Internal Use | N/A | N/A | N/A | N/A
9127 | Process Engineering | Gas & LNG | LNG Downstream | LNG Liquefaction | Ethane Product Specification | C1 content | Maximum limit C1 content in Ethane product | Numeric | N/A | mol% | Internal Use | N/A | N/A | N/A | N/A
9128 | Process Engineering | Gas & LNG | LNG Downstream | LNG Liquefaction | Ethane Product Specification | C3 content | Maximum limit of C3 content in Ethane product | Numeric | N/A | mol% | Internal Use | N/A | N/A | N/A | N/A
9129 | Process Engineering | Gas & LNG | LNG Downstream | LNG Liquefaction | Propane Product Specification | C2 content | Maximum limit of C2 content in Propane product | Numeric | N/A | liqvol% | Internal Use | N/A | N/A | N/A | N/A
9130 | Process Engineering | Gas & LNG | LNG Downstream | LNG Liquefaction | Propane Product Specification | C3 content | Minimum limit of C3 content in Propane product | Numeric | N/A | liqvol% | Internal Use | N/A | N/A | N/A | N/A
9131 | Process Engineering | Gas & LNG | LNG Downstream | LNG Liquefaction | Propane Product Specification | C4 content | Maximum limit of C4 content in Propane product | Numeric | N/A | liqvol% | Internal Use | N/A | N/A | N/A | N/A
9132 | Process Engineering | Gas & LNG | LNG Downstream | LNG Liquefaction | Propane Product Specification | Total olefins content | Maximum limit of total olefin content in Propane product | Numeric | N/A | liqvol% | Internal Use | N/A | N/A | N/A | N/A
9133 | Process Engineering | Gas & LNG | LNG Downstream | LNG Liquefaction | Propane Product Specification | Vapor pressure at 100F | Maximum limit of vapor pressure in Propane product | Numeric | N/A | psig | Internal Use | N/A | N/A | N/A | N/A
9134 | Process Engineering | Gas & LNG | LNG Downstream | LNG Liquefaction | Propane Product Specification | Corrosive compund | Indication of copper strip | Numeric | N/A | No. | Internal Use | N/A | N/A | N/A | N/A
9135 | Process Engineering | Gas & LNG | LNG Downstream | LNG Liquefaction | Propane Product Specification | Volatile sulphur content | Maximum limit of volatile sulphur in Propane product | Numeric | N/A | ppmw | Internal Use | N/A | N/A | N/A | N/A
9136 | Process Engineering | Gas & LNG | LNG Downstream | LNG Liquefaction | Propane Product Specification | Hydrogen sulphide content | Maximum limit of H2S content in Propane product | Numeric | N/A | ppmw | Internal Use | N/A | N/A | N/A | N/A
9137 | Process Engineering | Gas & LNG | LNG Downstream | LNG Liquefaction | Propane Product Specification | Moisture content | Maximum limit of moisture content in Propane product | Text | N/A | pass | Internal Use | ASTM D-2713 | N/A | N/A | N/A
9138 | Process Engineering | Gas & LNG | LNG Downstream | LNG Liquefaction | Butane Product Specification | C3 content | Maximum limit of C3 content in Butane product | Numeric | N/A | liqvol% | Internal Use | N/A | N/A | N/A | N/A
9139 | Process Engineering | Gas & LNG | LNG Downstream | LNG Liquefaction | Butane Product Specification | C4 content | Minimum limit of C4 content in Butane product | Numeric | N/A | liqvol% | Internal Use | N/A | N/A | N/A | N/A
9140 | Process Engineering | Gas & LNG | LNG Downstream | LNG Liquefaction | Butane Product Specification | C5 and heavier content | Maximum limit of C5 and heavier content in Butane product | Numeric | N/A | liqvol% | Internal Use | N/A | N/A | N/A | N/A
9141 | Process Engineering | Gas & LNG | LNG Downstream | LNG Liquefaction | Butane Product Specification | Total olefins content | Maximum limit of total olefin content in Butane product | Numeric | N/A | liqvol% | Internal Use | N/A | N/A | N/A | N/A
9142 | Process Engineering | Gas & LNG | LNG Downstream | LNG Liquefaction | Butane Product Specification | Vapor pressure at 100F | Maximum limit of vapor pressure in Butane product | Numeric | N/A | psig | Internal Use | N/A | N/A | N/A | N/A
9143 | Process Engineering | Gas & LNG | LNG Downstream | LNG Liquefaction | Butane Product Specification | Corrosive compound | Indication of copper strip | Numeric | N/A | No. | Internal Use | N/A | N/A | N/A | N/A
9144 | Process Engineering | Gas & LNG | LNG Downstream | LNG Liquefaction | Butane Product Specification | Volatile sulphur content | Maximum limit of volatile sulphur in Butane product | Numeric | N/A | ppmw | Internal Use | N/A | N/A | N/A | N/A
9145 | Process Engineering | Gas & LNG | LNG Downstream | LNG Liquefaction | Butane Product Specification | Hydrogen sulphide content | Maximum limit of H2S content in Butane product | Numeric | N/A | ppmw | Internal Use | ASTM D-5504 | N/A | N/A | N/A
9146 | Process Engineering | Gas & LNG | LNG Downstream | LNG Liquefaction | Butane Product Specification | Moisture content | Maximum limit of moisture content in Butane product | Text | N/A | pass | Internal Use | ASTM D-2713 | N/A | N/A | N/A
9147 | Process Engineering | Gas & LNG | LNG Downstream | LNG Liquefaction | C5+ Product Specification | Butane minus content | Maximum limit of butane minus content in C5+ product | Numeric | N/A | mol% | Internal Use | N/A | N/A | N/A | N/A
9148 | Process Engineering | Gas & LNG | LNG Downstream | LNG Liquefaction | C5+ Product Specification | Reid Vapor Pressure (RVP) | Maximum RVP of C5+ product | Numeric | N/A | psi | Internal Use | N/A | N/A | N/A | N/A
9149 | Process Engineering | Gas & LNG | LNG Floating LNG | N/A | Overall LNG Offshore Equipment design | List | List of Equipment Design for Offshore Marinisation | Numeric | N/A | o | Internal Use | N/A | N/A | N/A | N/A
9150 | Process Engineering | Gas & LNG | LNG Floating LNG | N/A | Overall LNG Offshore Equipment design | Roll | Roll of Equipment design for Offshore Marinisation | Numeric | N/A | o | Internal Use | N/A | N/A | N/A | N/A
9151 | Process Engineering | Gas & LNG | LNG Floating LNG | N/A | Overall LNG Offshore Equipment design | Maximum acceleration | Maximum acceleration of Equipment design for Offshore Marinisation | Numeric | N/A | G | Internal Use | N/A | N/A | N/A | N/A
9152 | Process Engineering | Gas & LNG | Gas/LNG Downstream | N/A | Site data | Minimum ambient air temperature | Equipment design requirement for site condition | Numeric | N/A | Celsius (°C) | Internal Use | N/A | N/A | N/A | N/A
9153 | Process Engineering | Gas & LNG | Gas/LNG Downstream | N/A | Site data | Maximum ambient air temperature | Equipment design requirement for site condition | Numeric | N/A | Celsius (°C) | Internal Use | N/A | N/A | N/A | N/A
9154 | Process Engineering | Gas & LNG | Gas/LNG Downstream | N/A | Site data | Normal ambient air temperature | Equipment design requirement for site condition | Numeric | N/A | Celsius (°C) | Internal Use | N/A | N/A | N/A | N/A
9155 | Process Engineering | Gas & LNG | Gas/LNG Downstream | N/A | Site data | Minimum air humidity | Equipment design requirement for site condition | Numeric | N/A | Percent (%) | Internal Use | N/A | N/A | N/A | N/A
9156 | Process Engineering | Gas & LNG | Gas/LNG Downstream | N/A | Site data | Maximum air humidity | Equipment design requirement for site condition | Numeric | N/A | Percent (%) | Internal Use | N/A | N/A | N/A | N/A
9157 | Process Engineering | Gas & LNG | Gas/LNG Downstream | N/A | Site data | Maximum rainfall | Equipment design requirement for site condition | Numeric | N/A | Unmm/h | Internal Use | N/A | N/A | N/A | N/A
9158 | Process Engineering | Gas & LNG | Gas/LNG Downstream | N/A | Site data | Solar radiation temperature | Equipment design requirement for solar radiation | Numeric | N/A | Celsius (°C) | Internal Use | N/A | N/A | N/A | N/A
9159 | Process Engineering | Gas & LNG | Gas/LNG Utilities | N/A | Liquid Effluent Quality | Liquid Effluent pH | pH of Liquid Effluent | Numeric | 7 | pH | Internal Use | N/A | N/A | N/A | N/A
9160 | Process Engineering | Gas & LNG | Gas/LNG Utilities | N/A | Liquid Effluent Quality | Liquid Effluent Chemical Oxygen Demand (COD) | Chemical Oxygen Demand (COD) of Liquid Effluent | Numeric | N/A | mg/L | Internal Use | N/A | N/A | N/A | N/A
9161 | Process Engineering | Gas & LNG | Gas/LNG Utilities | N/A | Liquid Effluent Quality | Liquid Effluent Oil and Grease (O&G) | Oil and Grease (O&G) of Liquid Effluent | Numeric | N/A | mg/L | Internal Use | N/A | N/A | N/A | N/A
9162 | Process Engineering | Gas & LNG | Gas/LNG Utilities | N/A | MP Steam System Condition | Normal pressure | Normal pressure of MP Steam | Numeric | N/A | Bar Gauge bar(g) | Internal Use | N/A | N/A | N/A | N/A
9163 | Process Engineering | Gas & LNG | Gas/LNG Utilities | N/A | MP Steam System Condition | Design pressure | Design pressure of MP Steam | Numeric | N/A | Bar Gauge bar(g) | Internal Use | N/A | N/A | N/A | N/A
9164 | Process Engineering | Gas & LNG | Gas/LNG Utilities | N/A | MP Steam System Condition | Normal temperature | Normal temperature of MP Steam | Numeric | N/A | Celsius (°C) | Internal Use | N/A | N/A | N/A | N/A
9165 | Process Engineering | Gas & LNG | Gas/LNG Utilities | N/A | MP Steam System Condition | Design temperature | Design temperature of MP Steam | Numeric | N/A | Celsius (°C) | Internal Use | N/A | N/A | N/A | N/A
9166 | Process Engineering | Gas & LNG | Gas/LNG Utilities | N/A | MP Steam System Condition | Condensate temperature | Temperature of MP Steam Condensate | Numeric | N/A | Celsius (°C) | Internal Use | N/A | N/A | N/A | N/A
9167 | Process Engineering | Gas & LNG | Gas/LNG Utilities | N/A | LP Steam System Condition | Normal pressure | Normal pressure of LP Steam | Numeric | N/A | Bar Gauge bar(g) | Internal Use | N/A | N/A | N/A | N/A
9168 | Process Engineering | Gas & LNG | Gas/LNG Utilities | N/A | LP Steam System Condition | Design pressure | Design pressure of LP Steam | Numeric | N/A | Bar Gauge bar(g) | Internal Use | N/A | N/A | N/A | N/A
9169 | Process Engineering | Gas & LNG | Gas/LNG Utilities | N/A | LP Steam System Condition | Normal temperature | Normal temperature of LP Steam | Numeric | N/A | Celsius (°C) | Internal Use | N/A | N/A | N/A | N/A
9170 | Process Engineering | Gas & LNG | Gas/LNG Utilities | N/A | LP Steam System Condition | Design temperature | Design temperature of LP Steam | Numeric | N/A | Celsius (°C) | Internal Use | N/A | N/A | N/A | N/A
9171 | Process Engineering | Gas & LNG | Gas/LNG Utilities | N/A | LP Steam System Condition | Condensate temperature | Temperature of LP Steam Condensate | Numeric | N/A | Celsius (°C) | Internal Use | N/A | N/A | N/A | N/A
9172 | Process Engineering | Gas & LNG | Gas/LNG Utilities | N/A | LLP Steam System Condition | Normal pressure | Normal pressure of LLP Steam | Numeric | N/A | Bar Gauge bar(g) | Internal Use | N/A | N/A | N/A | N/A
9173 | Process Engineering | Gas & LNG | Gas/LNG Utilities | N/A | LLP Steam System Condition | Design pressure | Design pressure of LLP Steam | Numeric | N/A | Bar Gauge bar(g) | Internal Use | N/A | N/A | N/A | N/A
9174 | Process Engineering | Gas & LNG | Gas/LNG Utilities | N/A | LLP Steam System Condition | Normal temperature | Normal temperature of LLP Steam | Numeric | N/A | Celsius (°C) | Internal Use | N/A | N/A | N/A | N/A
9175 | Process Engineering | Gas & LNG | Gas/LNG Utilities | N/A | LLP Steam System Condition | Design temperature | Design temperature of LLP Steam | Numeric | N/A | Celsius (°C) | Internal Use | N/A | N/A | N/A | N/A
9176 | Process Engineering | Gas & LNG | Gas/LNG Utilities | N/A | LLP Steam System Condition | Condensate temperature | Temperature of LLP Steam Condensate | Numeric | N/A | Celsius (°C) | Internal Use | N/A | N/A | N/A | N/A
9177 | Process Engineering | Gas & LNG | Gas/LNG Utilities | N/A | Instrument air system condition | Normal temperature | Normal temperature of Instrument Air | Numeric | N/A | Celsius (°C) | Internal Use | N/A | N/A | N/A | N/A
9178 | Process Engineering | Gas & LNG | Gas/LNG Utilities | N/A | Instrument air system condition | Design temperature | Design temperature of Instrument Air | Numeric | N/A | Celsius (°C) | Internal Use | N/A | N/A | N/A | N/A
9179 | Process Engineering | Gas & LNG | Gas/LNG Utilities | N/A | Instrument air system condition | Minimum pressure | Minimum pressure of Instrument Air | Numeric | N/A | Bar Gauge bar(g) | Internal Use | N/A | N/A | N/A | N/A
9180 | Process Engineering | Gas & LNG | Gas/LNG Utilities | N/A | Instrument air system condition | Normal pressure | Normal pressure of Instrument Air | Numeric | N/A | Bar Gauge bar(g) | Internal Use | N/A | N/A | N/A | N/A
9181 | Process Engineering | Gas & LNG | Gas/LNG Utilities | N/A | Instrument air system condition | Design pressure | Maximum pressure of Instrument Air | Numeric | N/A | Bar Gauge bar(g) | Internal Use | N/A | N/A | N/A | N/A
9182 | Process Engineering | Gas & LNG | Gas/LNG Utilities | N/A | Instrument air system condition | Dew point temperature | Dew point temperature of Instrument Air | Numeric | N/A | Celsius (°C) | Internal Use | N/A | N/A | N/A | N/A
9183 | Process Engineering | Gas & LNG | Gas/LNG Utilities | N/A | Instrument air system condition | Actuator pressure | Actuator pressure of Instrument Air | Numeric | N/A | Bar Gauge bar(g) | Internal Use | N/A | N/A | N/A | N/A
9184 | Process Engineering | Gas & LNG | Gas/LNG Utilities | N/A | Instrument air system condition | Oil content | Oil content of Instrument Air | Numeric | N/A | ppmv | Internal Use | N/A | N/A | N/A | N/A
9185 | Process Engineering | Gas & LNG | Gas/LNG Utilities | N/A | Instrument air system condition | Maximum particle size | Maximum particle size of Instrument Air | Numeric | N/A | µm | Internal Use | N/A | N/A | N/A | N/A
9186 | Process Engineering | Gas & LNG | Gas/LNG Utilities | N/A | Instrument air system condition | Maximum solid content | Maximum solide content of Instrument Air | Numeric | N/A | g/m3 | Internal Use | N/A | N/A | N/A | N/A
9187 | Process Engineering | Gas & LNG | Gas/LNG Utilities | N/A | Instrument air system condition | Other liquid content | Other liquids content of Instrument Air | Numeric | N/A | N/A | Internal Use | Free / Component Undetected | N/A | N/A | N/A
9188 | Process Engineering | Gas & LNG | Gas/LNG Utilities | N/A | Instrument air system condition | Toxic gas/ Vapor content | Toxic gas/ vapor content of Instrument Air | Numeric | N/A | N/A | Internal Use | Free / Component Undetected | N/A | N/A | N/A
9189 | Process Engineering | Gas & LNG | Gas/LNG Utilities | N/A | Instrument air system condition | Corrosive gas/ vapor content | Corrosive gas/vapor content of Instrument Air | Numeric | N/A | N/A | Internal Use | Free / Component Undetected | N/A | N/A | N/A
9190 | Process Engineering | Gas & LNG | Gas/LNG Utilities | N/A | Instrument air system condition | Flammable gas/ vapor content | Flammable gas/vapor content of Instrument Air | Numeric | N/A | N/A | Internal Use | Free / Component Undetected | N/A | N/A | N/A
9191 | Process Engineering | Gas & LNG | Gas/LNG Utilities | N/A | Instrument air system condition | Obnoxious gas/ vapor content | Obnoxious gas/ vapor content of Instrument Air | Numeric | N/A | N/A | Internal Use | Free / Component Undetected | N/A | N/A | N/A
9192 | Process Engineering | Gas & LNG | Gas/LNG Utilities | N/A | Plant air system condition | Normal temperature | Normal temperature of plant air | Numeric | N/A | Celsius (°C) | Internal Use | N/A | N/A | N/A | N/A
9193 | Process Engineering | Gas & LNG | Gas/LNG Utilities | N/A | Plant air system condition | Design temperature | Design temperature of plant air | Numeric | N/A | Celsius (°C) | Internal Use | N/A | N/A | N/A | N/A
9194 | Process Engineering | Gas & LNG | Gas/LNG Utilities | N/A | Plant air system condition | Normal pressure | Normal pressure of plant air | Numeric | N/A | Bar Gauge bar(g) | Internal Use | N/A | N/A | N/A | N/A
9195 | Process Engineering | Gas & LNG | Gas/LNG Utilities | N/A | Plant air system condition | Design pressure | Design pressure of plant air | Numeric | N/A | Bar Gauge bar(g) | Internal Use | N/A | N/A | N/A | N/A
9196 | Process Engineering | Gas & LNG | Gas/LNG Utilities | N/A | Plant air system condition | Oil content | Oil content of plant air | Numeric | N/A | ppmv | Internal Use | N/A | N/A | N/A | N/A
9197 | Process Engineering | Gas & LNG | Gas/LNG Utilities | N/A | Plant air system condition | Other liquids content | Other liquids content of plant air | Numeric | N/A | N/A | Internal Use | Free / Component Undetected | N/A | N/A | N/A
9198 | Process Engineering | Gas & LNG | Gas/LNG Utilities | N/A | Plant air system condition | Toxic gas/ vapor content | Toxic gas/ vapor content of plant air | Numeric | N/A | N/A | Internal Use | Free / Component Undetected | N/A | N/A | N/A
9199 | Process Engineering | Gas & LNG | Gas/LNG Utilities | N/A | Plant air system condition | Corrosive gas/vapor content | Corrosive gas/vapor content of plant air | Numeric | N/A | N/A | Internal Use | Free / Component Undetected | N/A | N/A | N/A
9200 | Process Engineering | Gas & LNG | Gas/LNG Utilities | N/A | Plant air system condition | Flammable gas/vapor content | Flammable gas/vapor content of plant air | Numeric | N/A | N/A | Internal Use | Free / Component Undetected | N/A | N/A | N/A
9201 | Process Engineering | Gas & LNG | Gas/LNG Utilities | N/A | Plant air system condition | Obnoxious gas/ vapor content | Obnoxious gas/ vapor content of plant air | Numeric | N/A | N/A | Internal Use | Free / Component Undetected | N/A | N/A | N/A
9202 | Process Engineering | Gas & LNG | Gas/LNG Utilities | N/A | Nitrogen system condition | Design temperature | Design temperature of Nitrogen | Numeric | N/A | Celsius (°C) | Internal Use | N/A | N/A | N/A | N/A
9203 | Process Engineering | Gas & LNG | Gas/LNG Utilities | N/A | Nitrogen system condition | Normal pressure | Normal pressure of Nitrogen | Numeric | N/A | Bar Gauge bar(g) | Internal Use | N/A | N/A | N/A | N/A
9204 | Process Engineering | Gas & LNG | Gas/LNG Utilities | N/A | Nitrogen system condition | Design pressure | Design pressure of Nitrogen | Numeric | N/A | Bar Gauge bar(g) | Internal Use | N/A | N/A | N/A | N/A
9205 | Process Engineering | Gas & LNG | Gas/LNG Utilities | N/A | Nitrogen system condition | N2 content | N2 content of Nitrogen | Numeric | N/A | %vol | Internal Use | N/A | N/A | N/A | N/A
9206 | Process Engineering | Gas & LNG | Gas/LNG Utilities | N/A | Nitrogen system condition | O2 content | O2 content of Nitrogen | Numeric | N/A | %vol | Internal Use | N/A | N/A | N/A | N/A
9207 | Process Engineering | Gas & LNG | Gas/LNG Utilities | N/A | Nitrogen system condition | CO2 content | CO2 content of Nitrogen | Numeric | N/A | ppmv | Internal Use | N/A | N/A | N/A | N/A
9208 | Process Engineering | Gas & LNG | Gas/LNG Utilities | N/A | Nitrogen system condition | Water content | Water content of Nitrogen | Numeric | N/A | ppmv | Internal Use | N/A | N/A | N/A | N/A
9209 | Process Engineering | Gas & LNG | Gas/LNG Utilities | N/A | Nitrogen system condition | Oil content | Oil content of Nitrogen | Numeric | N/A | N/A | Internal Use | Free / Component Undetected | N/A | N/A | N/A
9210 | Process Engineering | Gas & LNG | Gas/LNG Utilities | N/A | Demineralised water system condition | Normal temperature | Normal temperature of demineralized water | Numeric | N/A | Celsius (°C) | Internal Use | N/A | N/A | N/A | N/A
9211 | Process Engineering | Gas & LNG | Gas/LNG Utilities | N/A | Demineralised water system condition | Design temperature | Design temperature of demineralized water | Numeric | N/A | Celsius (°C) | Internal Use | N/A | N/A | N/A | N/A
9212 | Process Engineering | Gas & LNG | Gas/LNG Utilities | N/A | Demineralised water system condition | Normal pressure | Normal pressure of demineralized water | Numeric | N/A | Bar Gauge bar(g) | Internal Use | N/A | N/A | N/A | N/A
9213 | Process Engineering | Gas & LNG | Gas/LNG Utilities | N/A | Demineralised water system condition | Design pressure | Design pressure of demineralized water | Numeric | N/A | Bar Gauge bar(g) | Internal Use | N/A | N/A | N/A | N/A
9214 | Process Engineering | Gas & LNG | Gas/LNG Utilities | N/A | Demineralised water system condition | pH level | pH of demineralized water | Text | N/A | N/A | Internal Use | N/A | N/A | N/A | N/A
9215 | Process Engineering | Gas & LNG | Gas/LNG Utilities | N/A | Demineralised water system condition | Hardness | Hardness of demineralized water | Text | N/A | N/A | Internal Use | N/A | N/A | N/A | N/A
9216 | Process Engineering | Gas & LNG | Gas/LNG Utilities | N/A | Demineralised water system condition | Ferum content | Ferum content of demineralized water | Numeric | N/A | µg/l | Internal Use | N/A | N/A | N/A | N/A
9217 | Process Engineering | Gas & LNG | Gas/LNG Utilities | N/A | Demineralised water system condition | Conductivity level | Conductivity of demineralized water | Numeric | N/A | mS/m | Internal Use | N/A | N/A | N/A | N/A
9218 | Process Engineering | Gas & LNG | Gas/LNG Utilities | N/A | Demineralised water system condition | Chloride content | Chloride content of demineralized water | Numeric | N/A | mg/l | Internal Use | N/A | N/A | N/A | N/A
9219 | Process Engineering | Gas & LNG | Gas/LNG Utilities | N/A | Demineralised water system condition | Silica (as SiO2) content | Silica (as SiO2) content of demineralized water | Numeric | N/A | mg/l | Internal Use | N/A | N/A | N/A | N/A
9220 | Process Engineering | Gas & LNG | Gas/LNG Utilities | N/A | Cooling Water system condition | Supply minimum temperature | Minimum temperature of supply cooling water | Numeric | N/A | Celsius (°C) | Internal Use | N/A | N/A | N/A | N/A
9221 | Process Engineering | Gas & LNG | Gas/LNG Utilities | N/A | Cooling Water system condition | Supply normal temperature | Normal temperature of supply cooling water | Numeric | N/A | Celsius (°C) | Internal Use | N/A | N/A | N/A | N/A
9222 | Process Engineering | Gas & LNG | Gas/LNG Utilities | N/A | Cooling Water system condition | Supply maximum temperature | Maximum temperature of supply cooling water | Numeric | N/A | Celsius (°C) | Internal Use | N/A | N/A | N/A | N/A
9223 | Process Engineering | Gas & LNG | Gas/LNG Utilities | N/A | Cooling Water system condition | Supply design temperature | Design temperature of supply cooling water | Numeric | N/A | Celsius (°C) | Internal Use | N/A | N/A | N/A | N/A
9224 | Process Engineering | Gas & LNG | Gas/LNG Utilities | N/A | Cooling Water system condition | Supply normal pressure | Normal pressure of supply cooling water | Numeric | N/A | Bar Gauge bar(g) | Internal Use | N/A | N/A | N/A | N/A
9225 | Process Engineering | Gas & LNG | Gas/LNG Utilities | N/A | Cooling Water system condition | Supply design pressure | Design pressure of supply cooling water | Numeric | N/A | Bar Gauge bar(g) | Internal Use | N/A | N/A | N/A | N/A
9226 | Process Engineering | Gas & LNG | Gas/LNG Utilities | N/A | Cooling Water system condition | Return maximum temperature | Maximum temperature of return cooling water | Numeric | N/A | Celsius (°C) | Internal Use | N/A | N/A | N/A | N/A
9227 | Process Engineering | Gas & LNG | Gas/LNG Utilities | N/A | Cooling Water system condition | Return design temperature | Design temperature of return cooling water | Numeric | N/A | Celsius (°C) | Internal Use | N/A | N/A | N/A | N/A
9228 | Process Engineering | Gas & LNG | Gas/LNG Utilities | N/A | Cooling Water system condition | Return normal pressure | Normal pressure of return cooling water | Numeric | N/A | Bar Gauge bar(g) | Internal Use | N/A | N/A | N/A | N/A
9229 | Process Engineering | Gas & LNG | Gas/LNG Utilities | N/A | Cooling Water system condition | Return design pressure | Design pressure of return cooling water | Numeric | N/A | Bar Gauge bar(g) | Internal Use | N/A | N/A | N/A | N/A
9230 | Process Engineering | Gas & LNG | Gas Upstream/Downstream | CO2 Membrane | Treated gas specification | Carbon dioxide removal | Specification | Numeric | N/A | mol% | Internal Use | N/A | N/A | N/A | N/A
9231 | Process Engineering | Gas & LNG | Gas Upstream/Downstream | CO2 Membrane | Treated gas specification | Hydrogen Sulphide removal | Specification | Numeric | N/A | mol% | Internal Use | N/A | N/A | N/A | N/A
9232 | Process Engineering | Gas & LNG | Gas Upstream/Downstream | CO2 Membrane | Feed condition | Design Case | Design scenario | Text | N/A | N/A | Internal Use | N/A | N/A | N/A | N/A
9233 | Process Engineering | Gas & LNG | Gas Upstream/Downstream | CO2 Membrane | Feed condition | Feed gas flow | Rate for gas flow | Numeric | N/A | MMscfd or Tonne/hr | Internal Use | N/A | N/A | N/A | N/A
9234 | Process Engineering | Gas & LNG | Gas Upstream/Downstream | CO2 Membrane | Feed condition | Feed gas Pressure | Battery limit condition | Numeric | N/A | Bar Gauge bar(g) | Internal Use | N/A | N/A | N/A | N/A
9235 | Process Engineering | Gas & LNG | Gas Upstream/Downstream | CO2 Membrane | Feed condition | Feed gas Temperature | Battery limit condition | Numeric | N/A | Celsius (°C) | Internal Use | N/A | N/A | N/A | N/A
9236 | Process Engineering | Gas & LNG | Gas Upstream/Downstream | CO2 Membrane | Feed condition | Feed gas Composition | Battery limit condition | Numeric | N/A | mol% | Internal Use | N/A | N/A | N/A | N/A
9237 | Process Engineering | Gas & LNG | Gas Upstream/Downstream | CO2 Membrane | Feed condition | Molecular weight | Feed gas properties | Numeric | N/A | kg/kmol | Internal Use | N/A | N/A | N/A | N/A
9238 | Process Engineering | Gas & LNG | Gas Upstream/Downstream | CO2 Membrane | Feed condition | Mercury | Feed contaminants | Numeric | N/A | ug/Sm3 | Internal Use | N/A | N/A | N/A | N/A
9239 | Process Engineering | Gas & LNG | Gas Upstream/Downstream | CO2 Membrane | Feed condition | Water | Feed contaminants | Numeric | N/A | ppmv | Internal Use | N/A | N/A | N/A | N/A
9240 | Process Engineering | Gas & LNG | Gas Upstream/Downstream | CO2 Membrane | Unit Design | Unit Turndown | Ratio of max to min unit capacity | Numeric | N/A | Percent (%) | Internal Use | N/A | N/A | N/A | N/A
9241 | Process Engineering | Gas & LNG | Gas Upstream/Downstream | CO2 Membrane | Equipment design | Design life | Expected membrane life before replacement | Numeric | N/A | years (y) | Internal Use | N/A | N/A | N/A | N/A
9242 | Process Engineering | Gas & LNG | Gas Upstream/Downstream | CO2 Membrane | Adsorbent | Adsorbent type | Type of adsorbent used | Text | N/A | N/A | Internal Use | N/A | N/A | N/A | N/A
9243 | Process Engineering | Gas & LNG | Gas Upstream/Downstream | CO2 Membrane | Adsorbent | Outlet composition | Outlet moisture content requirement | Numeric | N/A | ppmv | Internal Use | N/A | N/A | N/A | N/A
9244 | Process Engineering | Gas & LNG | Gas Upstream/Downstream | CO2 Membrane | Effluent Quality | pH | Waste water effluent pH specification | Numeric | 7 | pH | Internal Use | N/A | N/A | N/A | N/A
9245 | Process Engineering | Gas & LNG | Gas Upstream/Downstream | CO2 Membrane | Effluent Quality | Chemical Oxygen Demand | Waste water effluent COD specification | Numeric | N/A | mg/L | Internal Use | N/A | N/A | N/A | N/A
9246 | Process Engineering | Gas & LNG | Gas Upstream/Downstream | CO2 Membrane | Effluent Quality | Oil and Grease | Waste water effluent O&G specification | Numeric | N/A | parts per million (ppm) | Internal Use | N/A | N/A | N/A | N/A
9247 | Process Engineering | Gas & LNG | Gas Upstream/Downstream | CO2 Membrane | Permeate gas condition | Permeate gas flow | Design permeate gas flow | Numeric | N/A | MMscfd or kg/h | Internal Use | N/A | N/A | N/A | N/A
9248 | Process Engineering | Gas & LNG | Gas Upstream/Downstream | CO2 Membrane | Permeate gas specification | CO2 content | Design permeate CO2 content | Numeric | N/A | mol% | Internal Use | N/A | N/A | N/A | N/A
9249 | Process Engineering | Gas & LNG | Gas Upstream/Downstream | CO2 Membrane | Permeate gas condition | Permeate gas pressure | Design permeate gas pressure | Numeric | N/A | Bar Gauge bar(g) | Internal Use | N/A | N/A | N/A | N/A
9250 | Process Engineering | Gas & LNG | Gas Upstream/Downstream | CO2 Membrane | Retentate gas condition | Retentate gas flow | Design retentate gas flow | Numeric | N/A | MMscfd or kg/h | Internal Use | N/A | N/A | N/A | N/A
9251 | Process Engineering | Gas & LNG | Gas Upstream/Downstream | CO2 Membrane | Retentate gas condition | CO2 content | Design retentate CO2 content | Numeric | N/A | mol% | Internal Use | N/A | N/A | N/A | N/A
9252 | Process Engineering | Gas & LNG | Gas Upstream/Downstream | CO2 Membrane | Retentate gas condition | Retentate gas pressure | Design retentate pressure | Numeric | N/A | Bar Gauge bar(g) | Internal Use | N/A | N/A | N/A | N/A
9253 | Process Engineering | Gas & LNG | Gas Upstream/Downstream | CO2 Membrane | Performance guarantee | Hydrocarbon loss | Performance guarantee on HC loss | Numeric | N/A | Percent (%) | Internal Use | N/A | N/A | N/A | N/A
9254 | Process Engineering | Gas & LNG | Gas Upstream/Downstream | CO2 Membrane | Performance guarantee | Membrane dP | Performance guarantee on pressure drop | Numeric | N/A | bar | Internal Use | N/A | N/A | N/A | N/A
9255 | Process Engineering | Gas & LNG | Gas Downstream | Pretreatment Unit | Feed pre treatment | Feed gas solid particle | Solid particle size to be removed from feed gas | Numeric | N/A | microns (μm) | Internal Use | N/A | N/A | N/A | N/A
9256 | Process Engineering | Gas & LNG | Gas Downstream | Pretreatment Unit | Feed pre treatment | Feed gas liquid droplets | Liquid droplet size to be collected from feed gas | Numeric | N/A | microns (μm) | Internal Use | N/A | N/A | N/A | N/A
9257 | Process Engineering | Gas & LNG | Gas Downstream | Pretreatment Unit | Feed pre treatment | Separation efficiency of solid particles at identified size | Efficiency of separator to remove identified solid particles size from feed gas | Numeric | N/A | Percent (%) | Internal Use | N/A | N/A | N/A | N/A
9258 | Process Engineering | Gas & LNG | Gas Downstream | Pretreatment Unit | Feed pre treatment | Separation efficiency of liquid droplets at identified size | Efficiency of separator to remove identified liquid droplet size at from feed gas | Numeric | N/A | Percent (%) | Internal Use | N/A | N/A | N/A | N/A
9259 | Process Engineering | Gas & LNG | Gas Downstream | Pretreatment Unit | Feed pre treatment | Feed gas chloride removal | Percent removal of chloride in feed gas | Numeric | N/A | Percent (%) | Internal Use | N/A | N/A | N/A | N/A
9260 | Process Engineering | Gas & LNG | Gas Downstream | Pretreatment Unit | Feed pre treatment | Feed gas arsenic removal | Arsenic content in feed gas | Text | N/A | trace | Internal Use | N/A | N/A | N/A | N/A
9261 | Process Engineering | Gas & LNG | Gas Downstream | Pretreatment Unit | Feed pre treatment | Feed liquid chloride removal | Percent removal of chloride in feed liquid | Numeric | N/A | Percent (%) | Internal Use | N/A | N/A | N/A | N/A
9262 | Process Engineering | Gas & LNG | Gas Downstream | Pretreatment Unit | Feed pre treatment | Feed water to Reverse Osmosis (RO) hydrocarbon content | Hydrocarbon content in feed water to RO unit | Numeric | N/A | ppmw | Internal Use | N/A | N/A | N/A | N/A
9263 | Process Engineering | Gas & LNG | Gas Downstream | Pretreatment Unit | Feed pre treatment | Feed water to Reverse Osmosis (RO) solid particle | Solid particle size to be removed from feed water | Numeric | N/A | microns (μm) | Internal Use | N/A | N/A | N/A | N/A
9264 | Process Engineering | Gas & LNG | Gas Downstream | Pretreatment Unit | Feed pre treatment | Treated water (permeate) total dissolved solids (TSS) from RO | Maximum TSS content in treated water from RO unit (permeate) | Numeric | N/A | ppmw | Internal Use | N/A | N/A | N/A | N/A
9265 | Process Engineering | Gas & LNG | Gas Downstream | Pretreatment Unit | Feed pre treatment | Treated water (permeate) chloride and arsenic compound from RO | Content of arsenic and chloride compound in treated water from RO unit (permeate) | Text | N/A | trace | Internal Use | N/A | N/A | N/A | N/A
9266 | Process Engineering | Gas & LNG | Gas Downstream | LTSU | Sales Gas Product Specification | Flowrate | Flowrate of Sales Gas product | Numeric | N/A | MMscfd | Internal Use | N/A | N/A | N/A | N/A
9267 | Process Engineering | Gas & LNG | Gas Downstream | LTSU | Sales Gas Product Specification | Hydrocarbon dew point at specified pressure | Maximum limit of hydrocarbon dew point at specified pressure in Sales Gas product | Numeric | N/A | Celsius (°C) | Internal Use | N/A | N/A | N/A | N/A
9268 | Process Engineering | Gas & LNG | Gas Downstream | LTSU | Sales Gas Product Specification | Gross Heating Value (GHV) | Sales Gas quality of Gross Heating Value (GHV) content | Numeric | N/A | MJ/Sm3 | Internal Use | N/A | N/A | N/A | N/A
9269 | Process Engineering | Gas & LNG | Gas Downstream | LTSU | Sales Gas Product Specification | Specific Gravity | Sales Gas quality of Specific Gravity value | Numeric | N/A | N/A | Internal Use | N/A | N/A | N/A | N/A
9270 | Process Engineering | Gas & LNG | Gas Downstream | LTSU | Methanol condition | Capacity | Capacity of methanol to be contained | Numeric | N/A | m3 | Internal Use | N/A | N/A | N/A | N/A
9271 | Process Engineering | Gas & LNG | Gas Downstream | LTSU | Methanol condition | Flowrate | Flowrate of methanol to be consumed | Numeric | N/A | m3/hr | Internal Use | N/A | N/A | N/A | N/A
9272 | Process Engineering | Gas & LNG | Gas Downstream | LTSU | Methanol condition | Pressure | Pressure (head) of delivered methanol | Numeric | N/A | m | Internal Use | N/A | N/A | N/A | N/A
9273 | Process Engineering | Gas & LNG | Gas Downstream | LTSU | Methanol condition | Methanol content | Methanol content in Methanol | Numeric | N/A | wt% | Internal Use | N/A | N/A | N/A | N/A
9274 | Process Engineering | Gas & LNG | Gas Downstream | LTSU | Methanol specification | Acetone and Aldehyde content | Acetone and Aldehyde content in Methanol | Numeric | N/A | wt% | Internal Use | N/A | N/A | N/A | N/A
9275 | Process Engineering | Gas & LNG | Gas Downstream | LTSU | Methanol specification | Acidity | Acidity in Methanol | Numeric | N/A | wt% | Internal Use | N/A | N/A | N/A | N/A
9276 | Process Engineering | Gas & LNG | Gas Downstream | LTSU | Methanol specification | Acetone | Acetone content in Methanol | Numeric | N/A | wt% | Internal Use | N/A | N/A | N/A | N/A
9277 | Process Engineering | Gas & LNG | Gas Downstream | LTSU | Methanol specification | Ethanol | Ethanol content in Methanol | Numeric | N/A | wt% | Internal Use | N/A | N/A | N/A | N/A
9278 | Process Engineering | Gas & LNG | Gas Downstream | LTSU | Methanol specification | Appearance/ hydrocarbon | Appearance/ hydrocarbon in Methanol | Text | passed | N/A | Internal Use | passed | N/A | N/A | N/A
9279 | Process Engineering | Gas & LNG | Gas Downstream | LTSU | Methanol specification | Carbonisable substance | Carbonisable substance in Methanol | Text | passed | N/A | Internal Use | passed | N/A | N/A | N/A
9280 | Process Engineering | Gas & LNG | Gas Downstream | LTSU | Methanol specification | Colour in Methanol | Colour in Methanol | Text | N/A | N/A | Internal Use | N/A | N/A | N/A | N/A
9281 | Process Engineering | Gas & LNG | Gas Downstream | LTSU | Methanol specification | Distillation @ 760 mmHg | Distillation @ 760 mmHg in Methanol | Numeric | N/A | Celsius (°C) | Internal Use | N/A | N/A | N/A | N/A
9282 | Process Engineering | Gas & LNG | Gas Downstream | LTSU | Methanol specification | Non volatile content | Non volatile content in Methanol | Numeric | N/A | g/ml | Internal Use | N/A | N/A | N/A | N/A
9283 | Process Engineering | Gas & LNG | Gas Downstream | LTSU | Methanol specification | Permanganate time | Permanganate time in Methanol | Numeric | N/A | minutes (min) | Internal Use | N/A | N/A | N/A | N/A
9284 | Process Engineering | Gas & LNG | Gas Downstream | LTSU | Methanol specification | Specific gravity | Specific gravity in Methanol | Numeric | N/A | N/A | Internal Use | N/A | N/A | N/A | N/A
9285 | Process Engineering | Gas & LNG | Gas Downstream | LTSU | Methanol specification | Water content | Water content in Methanol | Numeric | N/A | wt% | Internal Use | N/A | N/A | N/A | N/A
9286 | Process Engineering | Gas & LNG | Gas Downstream | LTSU | Methanol specification | Characteristic | Physical characteristic of methanol | Text | N/A | N/A | Internal Use | N/A | N/A | N/A | N/A
9287 | Process Engineering | Gas & LNG | Gas Downstream | N/A | Sales Gas Product Specification | Pressure | Pressure of compressed Sales Gas product | Numeric | N/A | Bar Gauge bar(g) | Internal Use | N/A | N/A | N/A | N/A
9288 | Process Engineering | Gas & LNG | Gas Downstream | N/A | Sales Gas Product Specification | Temperature | Temperature of compressed Sales Gas product | Numeric | N/A | Celsius (°C) | Internal Use | N/A | N/A | N/A | N/A
9289 | Process Engineering | Gas & LNG | Gas Downstream | N/A | Sales Gas Product Specification | Total sulphur | Maximum Total sulphur content in Sales Gas Product | Numeric | N/A | ppmv | Internal Use | N/A | N/A | N/A | N/A
9290 | Process Engineering | Gas & LNG | Gas Downstream | N/A | Sulphur Removal Bed Design Condition | Number of beds | Number of adsorption vessel in operation/ standby | Numeric | N/A | nos | Internal Use | N/A | N/A | N/A | N/A
9291 | Process Engineering | Gas & LNG | Gas Downstream | N/A | Sulphur Removal Bed Design Condition | Type of catalyst | Type of catalyst used in adsorption vessel | Text | N/A | N/A | Internal Use | N/A | N/A | N/A | N/A
9292 | Process Engineering | Gas & LNG | Gas Downstream | N/A | Sulphur Removal Bed Design Condition | Catalyst lifetime | Lifetime of catalyst in service | Numeric | N/A | years (y) | Internal Use | N/A | N/A | N/A | N/A
9293 | Process Engineering | Gas & LNG | Gas Downstream | N/A | Sulphur Removal Bed Design Condition | Bed pressure drop | Pressure drop of Sulphur removal vessel | Numeric | N/A | bar | Internal Use | N/A | N/A | N/A | N/A
9294 | Process Engineering | Gas & LNG | Gas Downstream | N/A | Catalyst Effluent Quality | Spent Adsorbent Weight | Weight of Spent Adsorbent | Numeric | N/A | tonne | Internal Use | N/A | N/A | N/A | N/A
9295 | Process Engineering | Gas & LNG | Gas Downstream | PRU | Product Recovery | Ethane product recovery | Sum of Ethane components in Ethane product over Ethane component quantity in feed | Numeric | N/A | Percent (%) | Internal Use | N/A | N/A | N/A | N/A
9296 | Process Engineering | Gas & LNG | Gas Downstream | PRU | Product Recovery | Propane product recovery | Sum of Propane components in Ethane product over Propane component quantity in feed | Numeric | N/A | Percent (%) | Internal Use | N/A | N/A | N/A | N/A
9297 | Process Engineering | Gas & LNG | Gas Downstream | PRU | Product Recovery | Butane product recovery | Sum of Butane components in Ethane product over Butane component quantity in feed | Numeric | N/A | Percent (%) | Internal Use | N/A | N/A | N/A | N/A
9298 | Process Engineering | Gas & LNG | Gas Downstream | PRU | Product Recovery | Condensate product recovery | Sum of Condensate components in Condensate product over Condensate component quantity in feed | Numeric | N/A | Percent (%) | Internal Use | N/A | N/A | N/A | N/A
9299 | Process Engineering | Gas & LNG | Gas Downstream | PRU | Ethane Product Specification | C1 content | Maximum limit of C1 content in Ethane product | Numeric | N/A | mol% | Internal Use | N/A | N/A | N/A | N/A
9300 | Process Engineering | Gas & LNG | Gas Downstream | PRU | Ethane Product Specification | C2 content | Minimum limit of C2 content in Ethane product | Numeric | N/A | mol% | Internal Use | N/A | N/A | N/A | N/A
9301 | Process Engineering | Gas & LNG | Gas Downstream | PRU | Ethane Product Specification | C3 content | Maximum limit of C3 content in Ethane product | Numeric | N/A | mol% | Internal Use | N/A | N/A | N/A | N/A
9302 | Process Engineering | Gas & LNG | Gas Downstream | PRU | Ethane Product Specification | CO2 content | Maximum limit of CO2 content in Ethane product | Numeric | N/A | mol% | Internal Use | N/A | N/A | N/A | N/A
9303 | Process Engineering | Gas & LNG | Gas Downstream | PRU | Ethane Product Specification | Water dewpoint | Dewpoint condition in Ethane product | Numeric | N/A | Celsius (°C) | Internal Use | N/A | N/A | N/A | N/A
9304 | Process Engineering | Gas & LNG | Gas Downstream | PRU | Ethane Product Specification | Pressure | Pressure of Ethane product at battery limit | Numeric | N/A | Bar Gauge bar(g) | Internal Use | N/A | N/A | N/A | N/A
9305 | Process Engineering | Gas & LNG | Gas Downstream | PRU | Ethane Product Specification | Temperature | Temperature of Ethane at battery limit | Numeric | N/A | Celsius (°C) | Internal Use | N/A | N/A | N/A | N/A
9306 | Process Engineering | Gas & LNG | Gas Downstream | PRU | Propane Product Specification | Vapor Pressure @38 degC | Maximum vapor pressure of Propane product at specified temperature | Numeric | N/A | kPag | Internal Use | N/A | N/A | N/A | N/A
9307 | Process Engineering | Gas & LNG | Gas Downstream | PRU | Propane Product Specification | C2 content | Maximum limit of C2 content in Propane product | Numeric | N/A | %liquid volume | Internal Use | N/A | N/A | N/A | N/A
9308 | Process Engineering | Gas & LNG | Gas Downstream | PRU | Propane Product Specification | C3 content | Minimum limit of C3 content in Propane product | Numeric | N/A | %liquid volume | Internal Use | N/A | N/A | N/A | N/A
9309 | Process Engineering | Gas & LNG | Gas Downstream | PRU | Propane Product Specification | C4 content | Maximum limit of C4 content in Propane product | Numeric | N/A | %liquid volume | Internal Use | N/A | N/A | N/A | N/A
9310 | Process Engineering | Gas & LNG | Gas Downstream | PRU | Propane Product Specification | C5+ content | Maximum limit of C5+ content in Propane product | Text | N/A | N/A | Internal Use | N/A | N/A | N/A | N/A
9311 | Process Engineering | Gas & LNG | Gas Downstream | PRU | Propane Product Specification | Total olefins content | Maximum limit of total olefins in Propane product | Numeric | N/A | %liquid volume | Internal Use | N/A | N/A | N/A | N/A
9312 | Process Engineering | Gas & LNG | Gas Downstream | PRU | Propane Product Specification | Corrosive compound | Indication of copper strip | Numeric | N/A | No. | Internal Use | N/A | N/A | N/A | N/A
9313 | Process Engineering | Gas & LNG | Gas Downstream | PRU | Propane Product Specification | Volatile sulphur content | Maximum limit of volatile sulphur in Propane product | Numeric | N/A | ppmw | Internal Use | N/A | N/A | N/A | N/A
9314 | Process Engineering | Gas & LNG | Gas Downstream | PRU | Propane Product Specification | Hydrogen sulphide content | Maximum limit of H2S content in Propane product | Numeric | N/A | ppmw | Internal Use | N/A | N/A | N/A | N/A
9315 | Process Engineering | Gas & LNG | Gas Downstream | PRU | Propane Product Specification | Water content | Maximum limit of water content in Propane product | Numeric | N/A | ppmw | Internal Use | N/A | N/A | N/A | N/A
9316 | Process Engineering | Gas & LNG | Gas Downstream | PRU | Propane Product Specification | Pressure | Pressure of Propane product at battery limit | Numeric | N/A | Bar Gauge bar(g) | Internal Use | N/A | N/A | N/A | N/A
9317 | Process Engineering | Gas & LNG | Gas Downstream | PRU | Propane Product Specification | Temperature | Temperature of Propane at battery limit | Numeric | N/A | Celsius (°C) | Internal Use | N/A | N/A | N/A | N/A
9318 | Process Engineering | Gas & LNG | Gas Downstream | PRU | Butane Product Specification | Vapor Pressure @38 degC | Maximum vapor pressure of Butane product at specified temperature | Numeric | N/A | kPag | Internal Use | N/A | N/A | N/A | N/A
9319 | Process Engineering | Gas & LNG | Gas Downstream | PRU | Butane Product Specification | C3 content | Maximum limit of C2 content in Butane product | Numeric | N/A | %liquid volume | Internal Use | N/A | N/A | N/A | N/A
9320 | Process Engineering | Gas & LNG | Gas Downstream | PRU | Butane Product Specification | i-C4 content | Minimum limit of C3 content in Butane product | Numeric | N/A | %liquid volume | Internal Use | N/A | N/A | N/A | N/A
9321 | Process Engineering | Gas & LNG | Gas Downstream | PRU | Butane Product Specification | n-C4 content | Maximum limit of C4 content in Butane product | Numeric | N/A | %liquid volume | Internal Use | N/A | N/A | N/A | N/A
9322 | Process Engineering | Gas & LNG | Gas Downstream | PRU | Butane Product Specification | i-C5+ content | Maximum limit of C5+ content in Butane product | Text | N/A | N/A | Internal Use | N/A | N/A | N/A | N/A
9323 | Process Engineering | Gas & LNG | Gas Downstream | PRU | Butane Product Specification | Total olefins content | Maximum limit of total olefins in Butane product | Numeric | N/A | %liquid volume | Internal Use | N/A | N/A | N/A | N/A
9324 | Process Engineering | Gas & LNG | Gas Downstream | PRU | Butane Product Specification | Corrosive compound | Indication of copper strip | Numeric | N/A | No. | Internal Use | N/A | N/A | N/A | N/A
9325 | Process Engineering | Gas & LNG | Gas Downstream | PRU | Butane Product Specification | Volatile sulphur content | Maximum limit of volatile sulphur in Butane product | Numeric | N/A | ppmw | Internal Use | N/A | N/A | N/A | N/A
9326 | Process Engineering | Gas & LNG | Gas Downstream | PRU | Butane Product Specification | Hydrogen sulphide content | Maximum limit of CO2 content in Butane product | Numeric | N/A | ppmw | Internal Use | N/A | N/A | N/A | N/A
9327 | Process Engineering | Gas & LNG | Gas Downstream | PRU | Butane Product Specification | Water content | Maximum limit of water content in Butane product | Numeric | N/A | ppmw | Internal Use | N/A | N/A | N/A | N/A
9328 | Process Engineering | Gas & LNG | Gas Downstream | PRU | Butane Product Specification | Pressure | Pressure of Butane product at battery limit | Numeric | N/A | Bar Gauge bar(g) | Internal Use | N/A | N/A | N/A | N/A
9329 | Process Engineering | Gas & LNG | Gas Downstream | PRU | Butane Product Specification | Temperature | Temperature of Butane at battery limit | Numeric | N/A | Celsius (°C) | Internal Use | N/A | N/A | N/A | N/A
9330 | Process Engineering | Gas & LNG | Gas Downstream | PRU | Condensate Product Specification | Reid Vapor Pressure (RVP) | Maximum RVP of Condensate product | Numeric | N/A | kPaA | Internal Use | N/A | N/A | N/A | N/A
9331 | Process Engineering | Gas & LNG | Gas Downstream | PRU | LPG treater specification | Adsorbent type | Type of adsorbent used to adsorb H2S, Mercaptan and trace of water in LPG | Text | N/A | N/A | Internal Use | N/A | N/A | N/A | N/A
9332 | Process Engineering | Gas & LNG | Gas Downstream | PRU | LPG treater specification | Number of vessels | Operation mode of LPG treaters | Numeric | N/A | N/A | Internal Use | N/A | N/A | N/A | N/A
9333 | Process Engineering | Gas & LNG | Gas Downstream | PRU | LPG treater specification | Adsorbent lifetime | Lifetime of adsorbent | Numeric | N/A | years (y) | Internal Use | N/A | N/A | N/A | N/A
9334 | Process Engineering | Gas & LNG | Gas Downstream | PRU | LPG Mercury Removal specification | Adsorbent type | Type of adsorbent used to adsorb mercury in LPG | Text | N/A | N/A | Internal Use | N/A | N/A | N/A | N/A
9335 | Process Engineering | Gas & LNG | Gas Downstream | PRU | LPG Mercury Removal specification | Number of vessels | Operation mode of LPG treaters | Numeric | N/A | N/A | Internal Use | N/A | N/A | N/A | N/A
9336 | Process Engineering | Gas & LNG | Gas Downstream | PRU | LPG Mercury Removal specification | Adsorbent lifetime | Lifetime of adsorbent | Numeric | N/A | years (y) | Internal Use | N/A | N/A | N/A | N/A
9337 | Process Engineering | Gas & LNG | Gas Downstream | C3 Refrigeration | Refrigerant type | Refrigerant type | Type of refrigerant used for process plant cooling system | Text | N/A | N/A | Internal Use | N/A | N/A | N/A | N/A
9338 | Process Engineering | Gas & LNG | Gas Downstream | C3 Refrigeration | Refrigerant specification | Refrigerant composition | Composition of refrigerant | Numeric | N/A | mol% | Internal Use | N/A | N/A | N/A | N/A
9339 | Process Engineering | Gas & LNG | Gas Downstream | C3 Refrigeration | Refrigerant specification | Refrigerant pressure | Pressure of refrigerant | Numeric | N/A | Bar Gauge bar(g) | Internal Use | N/A | N/A | N/A | N/A
9340 | Process Engineering | Gas & LNG | Gas Downstream | C3 Refrigeration | Refrigerant condition | Refrigerant evaporated temperature | Temperature of evaporated refrigerant | Numeric | N/A | Celsius (°C) | Internal Use | N/A | N/A | N/A | N/A
9341 | Process Engineering | Gas & LNG | Gas Downstream | C3 Refrigeration | Refrigerant Make up | Make up flowrate | Makeup rate for refrigerant | Numeric | N/A | Tonne/hr | Internal Use | N/A | N/A | N/A | N/A
9342 | Process Engineering | Gas & LNG | Gas Downstream | Product Storage | Propane Product Storage | Storage type | Type of storage of propane product | Text | N/A | N/A | Internal Use | N/A | N/A | N/A | N/A
9343 | Process Engineering | Gas & LNG | Gas Downstream | Product Storage | Propane Product Storage | Storage hold up | Volume to store propane product | Numeric | N/A | m3 | Internal Use | N/A | N/A | N/A | N/A
9344 | Process Engineering | Gas & LNG | Gas Downstream | Product Storage | Propane Product Storage | Number of storage | Number of tank/ vessel to store propane product | Numeric | N/A | nos | Internal Use | N/A | N/A | N/A | N/A
9345 | Process Engineering | Gas & LNG | Gas Downstream | Product Storage | Propane Product Storage | Storage pressure | Pressure of propane product storage | Numeric | N/A | Bar Gauge bar(g) | Internal Use | N/A | N/A | N/A | N/A
9346 | Process Engineering | Gas & LNG | Gas Downstream | Product Storage | Propane Product Storage | Storage temperature | Temperature of propane product storage | Numeric | N/A | Celsius (°C) | Internal Use | N/A | N/A | N/A | N/A
9347 | Process Engineering | Gas & LNG | Gas Downstream | Product Storage | Propane Product Storage | Product transfer rate | Flowrate of propane product to be transferred out | Numeric | N/A | m3/hr | Internal Use | N/A | N/A | N/A | N/A
9348 | Process Engineering | Gas & LNG | Gas Downstream | Product Storage | Propane Product Storage | Product transfer pressure | Pressure of propane product to be transferred out | Numeric | N/A | Bar Gauge bar(g) | Internal Use | N/A | N/A | N/A | N/A
9349 | Process Engineering | Gas & LNG | Gas Downstream | Product Storage | Propane Product Storage | Product transfer temperature | Temperature of propane product to be transferred out | Numeric | N/A | Celsius (°C) | Internal Use | N/A | N/A | N/A | N/A
9350 | Process Engineering | Gas & LNG | Gas Downstream | Product Storage | Butane Product Storage | Storage type | Type of storage of butane product | Text | N/A | N/A | Internal Use | N/A | N/A | N/A | N/A
9351 | Process Engineering | Gas & LNG | Gas Downstream | Product Storage | Butane Product Storage | Storage hold up | Volume to store butane product | Numeric | N/A | m3 | Internal Use | N/A | N/A | N/A | N/A
9352 | Process Engineering | Gas & LNG | Gas Downstream | Product Storage | Butane Product Storage | Number of storage | Number of tank/ vessel to store butane product | Numeric | N/A | nos | Internal Use | N/A | N/A | N/A | N/A
9353 | Process Engineering | Gas & LNG | Gas Downstream | Product Storage | Butane Product Storage | Storage pressure | Pressure of butane product storage | Numeric | N/A | Bar Gauge bar(g) | Internal Use | N/A | N/A | N/A | N/A
9354 | Process Engineering | Gas & LNG | Gas Downstream | Product Storage | Butane Product Storage | Storage temperature | Temperature of butane product storage | Numeric | N/A | Celsius (°C) | Internal Use | N/A | N/A | N/A | N/A
9355 | Process Engineering | Gas & LNG | Gas Downstream | Product Storage | Butane Product Storage | Product transfer rate | Flowrate of butane product to be transferred out | Numeric | N/A | m3/hr | Internal Use | N/A | N/A | N/A | N/A
9356 | Process Engineering | Gas & LNG | Gas Downstream | Product Storage | Butane Product Storage | Product transfer pressure | Pressure of butane product to be transferred out | Numeric | N/A | Bar Gauge bar(g) | Internal Use | N/A | N/A | N/A | N/A
9357 | Process Engineering | Gas & LNG | Gas Downstream | Product Storage | Butane Product Storage | Product transfer temperature | Temperature of butane product to be transferred out | Numeric | N/A | Celsius (°C) | Internal Use | N/A | N/A | N/A | N/A
9358 | Process Engineering | Gas & LNG | Gas Downstream | Product Storage | Condensate Product Storage | Storage type | Type of storage of condensate product | Text | N/A | N/A | Internal Use | N/A | N/A | N/A | N/A
9359 | Process Engineering | Gas & LNG | Gas Downstream | Product Storage | Condensate Product Storage | Storage hold up | Volume to store condensate product | Numeric | N/A | m3 | Internal Use | N/A | N/A | N/A | N/A
9360 | Process Engineering | Gas & LNG | Gas Downstream | Product Storage | Condensate Product Storage | Number of storage | Number of tank/vessel to store condensate product | Numeric | N/A | nos | Internal Use | N/A | N/A | N/A | N/A
9361 | Process Engineering | Gas & LNG | Gas Downstream | Product Storage | Condensate Product Storage | Storage pressure | Pressure of condensate product storage | Numeric | N/A | Bar Gauge bar(g) | Internal Use | N/A | N/A | N/A | N/A
9362 | Process Engineering | Gas & LNG | Gas Downstream | Product Storage | Condensate Product Storage | Storage temperature | Temperature of condensate product storage | Numeric | N/A | Celsius (°C) | Internal Use | N/A | N/A | N/A | N/A
9363 | Process Engineering | Gas & LNG | Gas Downstream | Product Storage | Condensate Product Storage | Product transfer rate | Flowrate of condensate product to be transferred out | Numeric | N/A | m3/hr | Internal Use | N/A | N/A | N/A | N/A
9364 | Process Engineering | Gas & LNG | Gas Downstream | Product Storage | Condensate Product Storage | Product transfer pressure | Pressure of condensate product to be transferred out | Numeric | N/A | Bar Gauge bar(g) | Internal Use | N/A | N/A | N/A | N/A
9365 | Process Engineering | Gas & LNG | Gas Downstream | Product Storage | Condensate Product Storage | Product transfer temperature | Temperature of condensate product to be transferred out | Numeric | N/A | Celsius (°C) | Internal Use | N/A | N/A | N/A | N/A
9366 | Process Engineering | Gas & LNG | Gas/LNG Downstream | AGRU | Common Problems | Foaming | Froth formation at liquid gas interface | N/A | N/A | N/A | Internal Use | N/A | N/A | N/A | N/A
9367 | Process Engineering | Gas & LNG | Gas/LNG Downstream | AGRU | Common Problems | Product Off-spec | Off-spec CO2 or H2S in treated gas | Numeric | N/A | ppmv | Internal Use | N/A | N/A | N/A | N/A
9368 | Process Engineering | Gas & LNG | Gas/LNG Downstream | AGRU | Common Problems | Corrosion | Metal loss/destruction by electrochemical reaction | N/A | N/A | N/A | Internal Use | N/A | N/A | N/A | N/A
9369 | Process Engineering | Gas & LNG | Gas/LNG Downstream | AGRU | Common Problems | Excessive Heat Stable Salt | Excessive amount of Heat stable salts in the system | N/A | N/A | N/A | Internal Use | N/A | N/A | N/A | N/A
9370 | Process Engineering | Gas & LNG | Gas/LNG Downstream | AGRU | Common Problems | Hydrocarbon co-absorption | Heavy hydrocarbon co-absorption into amine solvent | N/A | N/A | N/A | Internal Use | N/A | N/A | N/A | N/A
9371 | Process Engineering | Gas & LNG | Gas/LNG Downstream | AGRU | Common Problems | Absorber flooding | Excessive flooding in the absorber column | Numeric | N/A | Percent (%) | Internal Use | N/A | N/A | N/A | N/A
9372 | Process Engineering | Gas & LNG | Gas/LNG Downstream | AGRU | Common Problems | Amine Loss | Loss of amine from the system | Numeric | N/A | T/y | Internal Use | N/A | N/A | N/A | N/A
9373 | Process Engineering | Gas & LNG | Gas/LNG Downstream | AGRU | Common Problems | High amine lean loading | Inadequate stripping causing high CO2 loading in lean amine | N/A | N/A | N/A | Internal Use | N/A | N/A | N/A | N/A
9374 | Process Engineering | Gas & LNG | Gas/LNG Downstream | AGRU | Common Problems | Absorber liquid channelling | Liquid flow channelling in absorber | N/A | N/A | N/A | Internal Use | N/A | N/A | N/A | N/A
9375 | Process Engineering | Gas & LNG | Gas/LNG Downstream | AGRU | Common Problems | Regen column high DP | High differential pressure for regen column | Numeric | N/A | bar | Internal Use | N/A | N/A | N/A | N/A
9376 | Process Engineering | Gas & LNG | Gas/LNG Downstream | AGRU | Common Problems | Gasketed Plate HE leaking | Gasketed Plate HE leaking | N/A | N/A | N/A | Internal Use | N/A | N/A | N/A | N/A
9377 | Process Engineering | Gas & LNG | Gas Downstream | CO2 Membrane | Common Problems | Sudden pressure surge | Sudden pressure surge during trip or startup | N/A | N/A | N/A | Internal Use | N/A | N/A | N/A | N/A
9378 | Process Engineering | Gas & LNG | Gas Downstream | CO2 Membrane | Common Problems | Liquid water carryover to membrane | Liquid water carryover to membrane | N/A | N/A | N/A | Internal Use | N/A | N/A | N/A | N/A
9379 | Process Engineering | Gas & LNG | Gas Downstream | CO2 Membrane | Common Problems | Membrane damage | Membrane damage, swelling or collapsing | N/A | N/A | N/A | Internal Use | N/A | N/A | N/A | N/A
9380 | Process Engineering | Gas & LNG | Gas Downstream | CO2 Membrane | Common Problems | Reverse flow | High pressure flow entering membrane module through permeate | N/A | N/A | N/A | Internal Use | N/A | N/A | N/A | N/A
9381 | Process Engineering | Gas & LNG | Gas Downstream | CO2 Membrane | Common Problems | High feed gas flow | High flow rate at membrane feed | Numeric | N/A | MMscfd | Internal Use | N/A | N/A | N/A | N/A
9382 | Process Engineering | Gas & LNG | Gas Downstream | CO2 Membrane | Common Problems | Low membrane differential pressure | Low differential pressure across membrane | Numeric | N/A | bar | Internal Use | N/A | N/A | N/A | N/A
9383 | Process Engineering | Gas & LNG | Gas Downstream | CO2 Membrane | Common Problems | High membrane differential pressure | High differential pressure across membrane | Numeric | N/A | bar | Internal Use | N/A | N/A | N/A | N/A
9384 | Process Engineering | Gas & LNG | Gas Downstream | CO2 Membrane | Common Problems | Low feed gas temperature | Low temperature at membrane feed | Numeric | N/A | Celsius (°C) | Internal Use | N/A | N/A | N/A | N/A
9385 | Process Engineering | Gas & LNG | Gas Downstream | CO2 Membrane | Common Problems | High feed gas temperature | High temperature at membrane feed | Numeric | N/A | Celsius (°C) | Internal Use | N/A | N/A | N/A | N/A
9386 | Process Engineering | Gas & LNG | Gas Downstream | CO2 Membrane | Common Problems | Product off-spec | Off-spec CO2 and CH4 in retentate | Numeric | N/A | mol% | Internal Use | N/A | N/A | N/A | N/A
9387 | Process Engineering | Gas & LNG | Gas Downstream | CO2 Membrane | Common Problems | High hydrocarbon loss | High hydrocarbon loss in permeate | Numeric | N/A | Percent (%) | Internal Use | N/A | N/A | N/A | N/A
9388 | Process Engineering | Gas & LNG | Gas/LNG Downstream | DHU | Common Problems | Premature moisture breakthrough | Offspecification of moisture content in treated gas from DHU | Numeric | N/A | ppmv | Internal Use | N/A | N/A | N/A | N/A
9389 | Process Engineering | Gas & LNG | Gas/LNG Downstream | DHU | Common Problems | Molecular sieve breakthrough from bottom bed | Adsorbent loss from DHU vessel | N/A | N/A | N/A | Internal Use | N/A | N/A | N/A | N/A
9390 | Process Engineering | Gas & LNG | Gas/LNG Downstream | DHU | Common Problems | Regeneration Off-gas compressor high suction/ discharge temperature | High temperature of suction and discharge Compressor used to compressed dry gas | Numeric | N/A | Celsius (°C) | Internal Use | N/A | N/A | N/A | N/A
9391 | Process Engineering | Gas & LNG | Gas/LNG Downstream | DHU | Common Problems | Switching valve failure | Sequence valve at inlet and outlet DHU vessel fails to function | N/A | N/A | N/A | Internal Use | N/A | N/A | N/A | N/A
9392 | Process Engineering | Gas & LNG | Gas/LNG Downstream | DHU | Common Problems | Spike of high temperature at start of run | Sudden temperature increase of treated gas from DHU during early adsorption phase | Numeric | N/A | Celsius (°C) | Internal Use | N/A | N/A | N/A | N/A
9393 | Process Engineering | Gas & LNG | Gas/LNG Downstream | DHU | Common Problems | Insufficient loaded adsorbent | Insufficient Adsorbent filled in the DHU vessel | N/A | N/A | N/A | Internal Use | N/A | N/A | N/A | N/A
9394 | Process Engineering | Gas & LNG | Gas/LNG Downstream | DHU | Common Problems | Sequence trip | DHU operation stop unnecessarily | N/A | N/A | N/A | Internal Use | N/A | N/A | N/A | N/A
9395 | Process Engineering | Gas & LNG | Gas/LNG Downstream | DHU | Common Problems | High Differential Pressure across Dehydrator Unit Bed | High Differential Pressure across Dehydrator Vessel | Numeric | N/A | bar | Internal Use | N/A | N/A | N/A | N/A
9396 | Process Engineering | Gas & LNG | Gas/LNG Downstream | MRU | Common Problems | High Differential Pressure across Mercury Removal Unit Bed | High Differential Pressure across Mercury Removal Unit Bed | Numeric | N/A | bar | Internal Use | N/A | N/A | N/A | N/A
9397 | Process Engineering | Gas & LNG | Gas/LNG Downstream | MRU | Common Problems | High Differential Pressure across MRU Post Filter | High Differential Pressure across MRU Post Filter | Numeric | N/A | bar | Internal Use | N/A | N/A | N/A | N/A
9398 | Process Engineering | Gas & LNG | Gas/LNG Downstream | MRU | Common Problems | Mercury Breakthrough | Offspecification of mercury content in treated gas from MRU | N/A | N/A | N/A | Internal Use | N/A | N/A | N/A | N/A
9399 | Process Engineering | Gas & LNG | Gas/LNG Downstream | MRU | Common Problems | Short life-span of MRU Adsorbent | MRU Adsorbent Life Span less than design | Numeric | N/A | years (y) | Internal Use | N/A | N/A | N/A | N/A
9400 | Process Engineering | Gas & LNG | Gas/LNG Downstream | MRU | Common Problems | Chloride leaching (applicable for Ionic Liquid type only) | Contamination of treated gas from MRU | N/A | N/A | N/A | Internal Use | N/A | N/A | N/A | N/A
9401 | Process Engineering | Gas & LNG | Gas Downstream | LTSU | Common Problems | High DP across cold box | High differential pressure across cold box | Numeric | N/A | bar | Internal Use | N/A | N/A | N/A | N/A
9402 | Process Engineering | Gas & LNG | Gas Downstream | LTSU | Common Problems | CO2 freezing | Solid Formation of carbon dioxide in the form of ice | N/A | N/A | N/A | Internal Use | N/A | N/A | N/A | N/A
9403 | Process Engineering | Gas & LNG | Gas Downstream | LTSU | Common Problems | Hydrate formation | Solid formation of water in the form of ice | N/A | N/A | N/A | Internal Use | N/A | N/A | N/A | N/A
9404 | Process Engineering | Gas & LNG | Gas Downstream | LTSU | Common Problems | High DP across column tray | High differential pressure across tray inside column | Numeric | N/A | bar | Internal Use | N/A | N/A | N/A | N/A
9405 | Process Engineering | Gas & LNG | LNG Downstream | LNG Liquefaction | Common Problems | Chloride corrosion | Chloride corrosion on Aluminium tube/tubesheet in MCHE | N/A | N/A | N/A | Internal Use | N/A | N/A | N/A | N/A
9406 | Process Engineering | Gas & LNG | LNG Downstream | LNG Liquefaction | Common Problems | High compressor discharge pressure | Higher discharge compressure pressure than high alarm limit | Numeric | N/A | Bar Gauge bar(g) | Internal Use | N/A | N/A | N/A | N/A
9407 | Process Engineering | Gas & LNG | LNG Downstream | LNG Liquefaction | Common Problems | High process side temperature | High temperature outlet of MCHE natural gas stream | Numeric | N/A | Celsius (°C) | Internal Use | N/A | N/A | N/A | N/A
9408 | Process Engineering | Gas & LNG | LNG Downstream | LNG Liquefaction | Common Problems | Inadequate refrigerant flow to Chiller | Less refrigerant flow to inlet Chiller | Numeric | N/A | T/day | Internal Use | N/A | N/A | N/A | N/A
9409 | Process Engineering | Gas & LNG | LNG Downstream | LNG Liquefaction | Common Problems | High CO2 specification | CO2 specification more than 50ppm at Liquefaction Inlet | Numeric | N/A | ppmv | Internal Use | N/A | N/A | N/A | N/A
9410 | Process Engineering | Gas & LNG | Gas Downstream | PRU | Common Problems | C2 offspecification | Ethane product not meeting the required specification | Numeric | N/A | mol% | Internal Use | N/A | N/A | N/A | N/A
9411 | Process Engineering | Gas & LNG | Gas Downstream | PRU | Common Problems | C3 offspecification | Propane product not meeting the required specification | Numeric | N/A | mol% | Internal Use | N/A | N/A | N/A | N/A
9412 | Process Engineering | Gas & LNG | Gas Downstream | PRU | Common Problems | C4 offspecification | Butane product not meeting the required specification | Numeric | N/A | mol% | Internal Use | N/A | N/A | N/A | N/A
9413 | Process Engineering | Gas & LNG | Gas Downstream | PRU | Common Problems | C5 offspecification | Condensate product not meeting the required specification | Numeric | N/A | RVP | Internal Use | N/A | N/A | N/A | N/A
9414 | Process Engineering | Gas & LNG | Gas Downstream | PRU | Common Problems | Low C2 recovery | Low percentage of ethane product recovered from feed | Numeric | N/A | Percent (%) | Internal Use | N/A | N/A | N/A | N/A
9415 | Process Engineering | Gas & LNG | Gas Downstream | PRU | Common Problems | Low C3 recovery | Low percentage of propane product recovered from feed | Numeric | N/A | Percent (%) | Internal Use | N/A | N/A | N/A | N/A
9416 | Process Engineering | Gas & LNG | Gas Downstream | PRU | Common Problems | Low C4 recovery | Low percentage of butane product recovered from feed | Numeric | N/A | Percent (%) | Internal Use | N/A | N/A | N/A | N/A
9417 | Process Engineering | Gas & LNG | Gas Downstream | PRU | Common Problems | High DP across column tray | High differential pressure across tray inside column | Numeric | N/A | bar | Internal Use | N/A | N/A | N/A | N/A
9418 | Process Engineering | Gas & LNG | Gas Downstream | PRU | Common Problems | Glycol loss | Loss of glycol from ethane contactor system | N/A | N/A | N/A | Internal Use | N/A | N/A | N/A | N/A
9419 | Process Engineering | Gas & LNG | Gas Downstream | PRU | Common Problems | High convection temperature in furnace | High temperature in the convection section of fired heater | Numeric | N/A | Celsius (°C) | Internal Use | N/A | N/A | N/A | N/A
9420 | Process Engineering | Gas & LNG | Gas/LNG Downstream | FEL1 | Content | Feedstock and Market Study | Plant Feedstock and Product Market Study | N/A | N/A | N/A | Internal Use | N/A | N/A | N/A | N/A
9421 | Process Engineering | Gas & LNG | Gas/LNG Downstream | FEL1 | Content | Site Selection | Site Selection | N/A | N/A | N/A | Internal Use | N/A | N/A | N/A | N/A
9422 | Process Engineering | Gas & LNG | Gas/LNG Downstream | FEL1 | Content | Conceptual Development Plan | Conceptual Development Plan | N/A | N/A | N/A | Internal Use | N/A | N/A | N/A | N/A
9423 | Process Engineering | Gas & LNG | Gas/LNG Downstream | FEL1 | Content | Carbon Footprint Assessment (CFA) Screening | Carbon Footprint Assessment (CFA) Screening | N/A | N/A | N/A | Internal Use | N/A | N/A | N/A | N/A
9424 | Process Engineering | Gas & LNG | Gas/LNG Downstream | FEL1 | Content | Technology Screening | Technology Screening | N/A | N/A | N/A | Internal Use | N/A | N/A | N/A | N/A
9425 | Process Engineering | Gas & LNG | Gas/LNG Downstream | FEL1 | Content | Solicitation of Interest (SOI) | Solicitation of Interest (SOI) | N/A | N/A | N/A | Internal Use | N/A | N/A | N/A | N/A
9426 | Process Engineering | Gas & LNG | Gas/LNG Downstream | FEL1 | Content | Request for Information (RFI) | Request for Information (RFI) to vendor/supplier | N/A | N/A | N/A | Internal Use | N/A | N/A | N/A | N/A
9427 | Process Engineering | Gas & LNG | Gas/LNG Downstream | FEL1 | Content | Technology Provider Selection Screening Criteria | Technology Provider Selection Screening Criteria | N/A | N/A | N/A | Internal Use | N/A | N/A | N/A | N/A
9428 | Process Engineering | Gas & LNG | Gas/LNG Downstream | FEL1 | Content | Opportunity Framing | Opportunity Framing | N/A | N/A | N/A | Internal Use | N/A | N/A | N/A | N/A
9429 | Process Engineering | Gas & LNG | Gas/LNG Downstream | FEL1 | Content | Preliminary Economics Analysis | Preliminary Economics Analysis | N/A | N/A | N/A | Internal Use | N/A | N/A | N/A | N/A
9430 | Process Engineering | Gas & LNG | Gas/LNG Downstream | FEL1 | Content | Strategic Fit Assessment (SFA) | Strategic Fit Assessment (SFA) | N/A | N/A | N/A | Internal Use | N/A | N/A | N/A | N/A
9431 | Process Engineering | Gas & LNG | Gas/LNG Downstream | FEL2 | Content | Technology Selection | Technology Selection | N/A | N/A | N/A | Internal Use | N/A | N/A | N/A | N/A
9432 | Process Engineering | Gas & LNG | Gas/LNG Downstream | FEL2 | Content | Technology Readiness Assessment (TRA) | Technology Readiness Assessment (TRA) | N/A | N/A | N/A | Internal Use | N/A | N/A | N/A | N/A
9433 | Process Engineering | Gas & LNG | Gas/LNG Downstream | FEL2 | Content | Request for Proposal (RFP) | Request for Proposal (RFP) to vendor | N/A | N/A | N/A | Internal Use | N/A | N/A | N/A | N/A
9434 | Process Engineering | Gas & LNG | Gas/LNG Downstream | FEL2 | Content | Utility Requirement and Adequacy Check | Utility Requirement and Adequacy Check | N/A | N/A | N/A | Internal Use | N/A | N/A | N/A | N/A
9435 | Process Engineering | Gas & LNG | Gas/LNG Downstream | FEL2 | Content | Design Basis (DB) | Facility Design Basis (DB) | N/A | N/A | N/A | Internal Use | N/A | N/A | N/A | N/A
9436 | Process Engineering | Gas & LNG | Gas/LNG Downstream | FEL2 | Content | Equipment List | Equipment List | N/A | N/A | N/A | Internal Use | N/A | N/A | N/A | N/A
9437 | Process Engineering | Gas & LNG | Gas/LNG Downstream | FEL2 | Content | Plot Plan | Plot Plan | N/A | N/A | N/A | Internal Use | N/A | N/A | N/A | N/A
9438 | Process Engineering | Gas & LNG | Gas/LNG Downstream | FEL2 | Content | Process Flow Diagram | Process Flow Diagram | N/A | N/A | N/A | Internal Use | N/A | N/A | N/A | N/A
9439 | Process Engineering | Gas & LNG | Gas/LNG Downstream | FEL2 | Content | Cost Estimates | Cost Estimates | N/A | N/A | N/A | Internal Use | N/A | N/A | N/A | N/A
9440 | Process Engineering | Gas & LNG | Gas/LNG Downstream | FEL2 | Content | Operation Philosophy | Operation Philosophy | N/A | N/A | N/A | Internal Use | N/A | N/A | N/A | N/A
9441 | Process Engineering | Gas & LNG | Gas/LNG Downstream | FEL2 | Content | Heat Material Balance | Heat Material Balance | N/A | N/A | N/A | Internal Use | N/A | N/A | N/A | N/A
9442 | Process Engineering | Gas & LNG | Gas/LNG Downstream | FEL2 | Content | Carbon Footprint Assessment (CFA) | Carbon Footprint Assessment (CFA) | N/A | N/A | N/A | Internal Use | N/A | N/A | N/A | N/A
9443 | Process Engineering | Gas & LNG | Gas/LNG Downstream | FEL2 | Content | Production and Consumption | Production and Consumption | N/A | N/A | N/A | Internal Use | N/A | N/A | N/A | N/A
9444 | Process Engineering | Gas & LNG | Gas/LNG Downstream | FEL2 | Content | Feedstock Requirement | Feedstock Requirement | N/A | N/A | N/A | Internal Use | N/A | N/A | N/A | N/A
9445 | Process Engineering | Gas & LNG | Gas/LNG Downstream | FEL2 | Content | Waste, Effluent and Emission Summary | Waste, Effluent and Emission Summary | N/A | N/A | N/A | Internal Use | N/A | N/A | N/A | N/A
9446 | Process Engineering | Petchem | Ammonia | N/A | General | Operating Pressure | Operating Pressure | Numeric | N/A | Bar Gauge bar(g) | Internal Use | N/A | N/A | N/A | N/A
9447 | Process Engineering | Petchem | Ammonia | N/A | General | Operating Temperature | Operating Temperature | Numeric | N/A | Celsius (°C) | Internal Use | N/A | N/A | N/A | N/A
9448 | Process Engineering | Petchem | Ammonia | N/A | General | Volumetric Flowrate | Volumetric Flowrate | Numeric | N/A | Nm3/h @ m3/h | Internal Use | N/A | N/A | N/A | N/A
9449 | Process Engineering | Petchem | Ammonia | N/A | General | Mass Flowrate | Mass Flowrate | Numeric | N/A | kg/h @ T/h | Internal Use | N/A | N/A | N/A | N/A
9450 | Process Engineering | Petchem | Ammonia | N/A | General | Natural Gas Carbon Number | Natural Gas Carbon Number | Numeric [1 Decimal Point] | N/A | Dimensionless | Internal Use | N/A | N/A | N/A | N/A
9451 | Process Engineering | Petchem | Ammonia | N/A | General | Natural Gas / Fuel Gas Heating Value | Natural Gas / Fuel Gas Heating Value | Numeric | N/A | kcal/Nm3 @ BTU/SCF | Internal Use | N/A | N/A | N/A | N/A
9452 | Process Engineering | Petchem | Ammonia | N/A | General | Plant Nameplate Capacity | Plant Nameplate Capacity | Numeric | N/A | MTPD | Internal Use | N/A | N/A | N/A | N/A
9453 | Process Engineering | Petchem | Ammonia | N/A | General | Plant Annual Production | Plant Annual Production | Numeric | N/A | KTPA | Internal Use | N/A | N/A | N/A | N/A
9454 | Process Engineering | Petchem | Ammonia | N/A | General | Catalyst life | Remaining lifetime of catalyst | Numeric | N/A | years (y) | Internal Use | N/A | N/A | N/A | N/A
9455 | Process Engineering | Petchem | Ammonia | N/A | General | Pressure drop | Pressure drop | Numeric | N/A | bar | Internal Use | N/A | N/A | N/A | N/A
9456 | Process Engineering | Petchem | Ammonia | N/A | General | Natural Gas Consumption (Flow Based) | Natural Gas Consumption (Flow Based) | Numeric | N/A | Nm3/h | Internal Use | N/A | N/A | N/A | N/A
9457 | Process Engineering | Petchem | Ammonia | N/A | General | Natural Gas Consumption (Energy Based) | Natural Gas Consumption (Energy Based) | Numeric | N/A | GJ/h | Internal Use | N/A | N/A | N/A | N/A
9458 | Process Engineering | Petchem | Ammonia | N/A | General | Specific Natural Gas Consumption | Natural Gas Consumption per tonne product | Numeric | N/A | GJ/T Ammonia | Internal Use | N/A | N/A | N/A | N/A
9459 | Process Engineering | Petchem | Ammonia | N/A | General | Specific Power Consumption | Power Consumption per tonne product | Numeric | N/A | kWh/T Ammonia | Internal Use | N/A | N/A | N/A | N/A
9460 | Process Engineering | Petchem | Ammonia | N/A | General | Specific Steam Consumption | Steam Consumption per tonne product | Numeric | N/A | T Steam/T Ammonia | Internal Use | N/A | N/A | N/A | N/A
9461 | Process Engineering | Petchem | Ammonia | N/A | General | Specific Net Energy Consumption (SNEC) | Net Energy Consumption considering natural gas import, power import and steam export per tonne of product | Numeric | N/A | GJ/T Ammonia | Internal Use | N/A | N/A | N/A | N/A
9462 | Process Engineering | Petchem | Ammonia | N/A | Reforming | Steam/Carbon ratio | Molar ratio of Steam and Carbon in natural gas supply to Primary Reformer Unit (mole of steam per mole of Carbon) | Numeric [1 Decimal Point] | N/A | Dimensionless | Internal Use | N/A | N/A | N/A | N/A
9463 | Process Engineering | Petchem | Ammonia | N/A | Reforming | Methane Slippage | Methane content in Synthesis Gas leaving Primary and Secondary Reformer | Numeric | N/A | mole% (dry) | Internal Use | N/A | N/A | N/A | N/A
9464 | Process Engineering | Petchem | Ammonia | N/A | Reforming | Reformer design Tube Life | Design life of reformer tube | Numeric | N/A | hours (h) | Internal Use | N/A | N/A | N/A | N/A
9465 | Process Engineering | Petchem | Ammonia | N/A | Reforming | Reformer actual Tube Life | Remaining actual lifetime of reformer tube | Numeric [1 Decimal Point] | N/A | years (y) | Internal Use | N/A | N/A | N/A | N/A
9466 | Process Engineering | Petchem | Ammonia | N/A | Reforming | Excess O2 | Excess O2 content in Primary Reformer flue gas stack | Numeric | N/A | % Vol | Internal Use | N/A | N/A | N/A | N/A
9467 | Process Engineering | Petchem | Ammonia | N/A | Reforming | Excess Air ratio | Excess Air ratio in Primary Reformer flue gas stack | Numeric | N/A | Percentage (%) | Internal Use | N/A | N/A | N/A | N/A
9468 | Process Engineering | Petchem | Ammonia | N/A | Reforming | Furnace Chamber Draught | Vacuum pressure in Primary Reformer Furnace Box | Numeric | N/A | mbarg @ mmWC | Internal Use | N/A | N/A | N/A | N/A
9469 | Process Engineering | Petchem | Ammonia | N/A | Reforming | Stack Emission | NOx, SOx,Particulate Matter(PM) and CO Emission at Primary Reformer Stack | Numeric | N/A | mg/Nm3 | Internal Use | N/A | N/A | N/A | N/A
9470 | Process Engineering | Petchem | Ammonia | N/A | Reforming | Gas/Air Ratio | Ratio between Natural gas feed and process air at Secondary Reformer | Numeric | N/A | Nm3 Natural Gas/Nm3 Air | Internal Use | N/A | N/A | N/A | N/A
9471 | Process Engineering | Petchem | Ammonia | N/A | CO Conversion | CO Slippage | CO content in Synthesis Gas leaving High and Low Temperature Shift Section | Numeric | N/A | mole% (dry) | Internal Use | N/A | N/A | N/A | N/A
9472 | Process Engineering | Petchem | Ammonia | N/A | CO2 Removal | CO2 Slippage | CO2 content in Synthesis Gas leaving CO2 Removal | Numeric | N/A | parts per milion (ppm) mole (dry) | Internal Use | N/A | N/A | N/A | N/A
9473 | Process Engineering | Petchem | Ammonia | N/A | CO2 Removal | CO2 Product Specification (CO2, H2 and inerts) | CO2 Product Specification (CO2, H2 and inerts) | Numeric | N/A | vol% (dry) | Internal Use | N/A | N/A | N/A | N/A
9474 | Process Engineering | Petchem | Ammonia | N/A | CO2 Removal | CO2 Product Specification (Total Sulphur) | CO2 Product Specification (Total Sulphur) | Numeric | N/A | parts per milion (ppm) vol (dry) | Internal Use | N/A | N/A | N/A | N/A
9475 | Process Engineering | Petchem | Ammonia | N/A | Methanation | Total CO and CO2 Slippage | Total CO and CO2 content in Synthesis Gas leaving Methanator | Numeric | N/A | parts per milion (ppm) mole (dry) | Internal Use | N/A | N/A | N/A | N/A
9476 | Process Engineering | Petchem | Ammonia | N/A | Ammonia Synthesis | H2/N2 ratio | Molar ratio of Hydrogen and Nitrogen in Synthesis Gas feed to Ammonia Synthesis section | Numeric [1 Decimal Point] | N/A | Dimensionless | Internal Use | N/A | N/A | N/A | N/A
9477 | Process Engineering | Petchem | Ammonia | N/A | Ammonia Synthesis | Synthesis loop pressure | Operating pressure of ammonia synthesis loop | Numeric | N/A | Bar Gauge bar(g) | Internal Use | N/A | N/A | N/A | N/A
9478 | Process Engineering | Petchem | Ammonia | Ammonia and Water Specification | Ammonia Synthesis | Ammonia Product Specification | Ammonia and water specification for Ammonia product | Numeric | N/A | wt% | Internal Use | N/A | N/A | N/A | N/A
9479 | Process Engineering | Petchem | Ammonia | Oil Specification | Ammonia Synthesis | Ammonia Product Specification | Oil specification for Ammonia product | Numeric | N/A | parts per milion (ppm) wt | Internal Use | N/A | N/A | N/A | N/A
9480 | Process Engineering | Petchem | Ammonia | N/A | Process Condensate Treatment | Treated Condensate Conductivity | Conductivity of treated condensate leaving process condensate treatment unit | Numeric | N/A | microS/cm @ μS/cm | Internal Use | N/A | N/A | N/A | N/A
9481 | Process Engineering | Petchem | Urea | N/A | General | Operating Pressure | Operating Pressure | Numeric | N/A | Bar Gauge bar(g) | Internal Use | N/A | N/A | N/A | N/A
9482 | Process Engineering | Petchem | Urea | N/A | General | Operating Pressure (Vacuum) | Operating Pressure (Vacuum) | Numeric | N/A | bara @ mmWC | Internal Use | N/A | N/A | N/A | N/A
9483 | Process Engineering | Petchem | Urea | N/A | General | Volumetric Flowrate | Volumetric Flowrate | Numeric | N/A | Nm3/h @ m3/h | Internal Use | N/A | N/A | N/A | N/A
9484 | Process Engineering | Petchem | Urea | N/A | General | Mass Flowrate | Mass Flowrate | Numeric | N/A | kg/h @ T/h | Internal Use | N/A | N/A | N/A | N/A
9485 | Process Engineering | Petchem | Urea | N/A | General | Operating Temperature | Operating Temperature | Numeric | N/A | Celsius (°C) | Internal Use | N/A | N/A | N/A | N/A
9486 | Process Engineering | Petchem | Urea | N/A | General | Pressure drop | Pressure drop | Numeric | N/A | bar | Internal Use | N/A | N/A | N/A | N/A
9487 | Process Engineering | Petchem | Urea | N/A | Urea Synthesis | NH3/CO2 ratio | Molar ratio of Ammonia and Carbon Dioxide at urea reactor inlet | Numeric [1 Decimal Point] | N/A | Dimensionless | Internal Use | N/A | N/A | N/A | N/A
9488 | Process Engineering | Petchem | Urea | N/A | Urea Synthesis | H2O/CO2 ratio | Molar ratio of Water and Carbon Dioxide at urea reactor inlet | Numeric [1 Decimal Point] | N/A | Dimensionless | Internal Use | N/A | N/A | N/A | N/A
9489 | Process Engineering | Petchem | Urea | N/A | Urea Synthesis | Oxygen Concentration in Carbon Dioxide Feed | Oxygen Concentration in Carbon Dioxide Feed required for Stainless Steel passivation for High Pressure (HP) Equipment | Numeric | N/A | mol% | Internal Use | N/A | N/A | N/A | N/A
9490 | Process Engineering | Petchem | Urea | N/A | Urea Synthesis | Urea Concentration | Urea Concentration in Urea Solution | Numeric | N/A | wt% | Internal Use | N/A | N/A | N/A | N/A
9491 | Process Engineering | Petchem | Urea | N/A | Urea Synthesis | Carbon Dioxide Concentration | Carbon Dioxide Concentration in Urea Solution | Numeric | N/A | wt% | Internal Use | N/A | N/A | N/A | N/A
9492 | Process Engineering | Petchem | Urea | Urea, Water and Biuret concentration | Urea Synthesis | Urea Product specification | Urea, Water and Biuret concentration in urea product | Numeric | N/A | wt% | Internal Use | N/A | N/A | N/A | N/A
9493 | Process Engineering | Petchem | Urea | Ammonia concentration | Urea Synthesis | Urea Product specification | Ammonia concentration in urea product | Numeric | N/A | parts per million (ppm) wt | Internal Use | N/A | N/A | N/A | N/A
9494 | Process Engineering | Petchem | Urea | N/A | Urea Synthesis | Plant Nameplate Capacity | Plant Nameplate Capacity | Numeric | N/A | MTPD | Internal Use | N/A | N/A | N/A | N/A
9495 | Process Engineering | Petchem | Urea | N/A | Urea Synthesis | Plant Annual Production | Plant Annual Production | Numeric | N/A | KTPA | Internal Use | N/A | N/A | N/A | N/A
9496 | Process Engineering | Petchem | Urea | N/A | Urea Synthesis | Specific Ammonia Consumption | Ammonia Consumption per tonne of product (Urea) | Numeric | N/A | T Ammonia/T Urea | Internal Use | N/A | N/A | N/A | N/A
9497 | Process Engineering | Petchem | Urea | N/A | Urea Synthesis | Specific CO2 Consumption | CO2 Consumption per tonne of product (Urea) | Numeric | N/A | T CO2/T Urea | Internal Use | N/A | N/A | N/A | N/A
9498 | Process Engineering | Petchem | Urea | N/A | Urea Granulation | Plant Nameplate Capacity | Plant Nameplate Capacity | Numeric | N/A | MTPD | Internal Use | N/A | N/A | N/A | N/A
9499 | Process Engineering | Petchem | Urea | N/A | Urea Granulation | Plant Annual Production | Plant Annual Production | Numeric | N/A | KTPA | Internal Use | N/A | N/A | N/A | N/A
9500 | Process Engineering | Petchem | Urea | N/A | Urea Granulation | Urea granule size | Urea granule size | Numeric | N/A | mm | Internal Use | N/A | N/A | N/A | N/A
9501 | Process Engineering | Petchem | Urea | N/A | Urea Granulation | Urea granule size distribution | Urea granule size distribution | Numeric | N/A | wt% | Internal Use | N/A | N/A | N/A | N/A
9502 | Process Engineering | Petchem | Urea | Urea, Nitrogen, Moisture, Biuret and Formaldehyde concentration | Urea Granulation | Urea Granule Product Specification | Urea, Nitrogen, Moisture, Biuret and Formaldehyde concentration in urea granule | Numeric | N/A | wt% | Internal Use | N/A | N/A | N/A | N/A
9503 | Process Engineering | Petchem | Urea | Oil, free ammonia and iron concentration | Urea Granulation | Urea Granule Product Specification | Oil, free ammonia and iron concentration in urea granule | Numeric | N/A | parts per million (ppm) wt | Internal Use | N/A | N/A | N/A | N/A
9504 | Process Engineering | Petchem | Urea | Ash concentration | Urea Granulation | Urea Granule Product Specification | Ash concentration in urea granule | Numeric | N/A | mg/kg | Internal Use | N/A | N/A | N/A | N/A
9505 | Process Engineering | Petchem | Urea | N/A | Urea Granulation | Crushing strength | Urea Granule crushing strength | Numeric | N/A | kgf | Internal Use | N/A | N/A | N/A | N/A
9506 | Process Engineering | Petchem | Urea | N/A | Urea Granulation | Urea and ammonia emission | Particulate (Urea) and ammonia emission at urea granulation stack | Numeric | N/A | mg/Nm3 | Internal Use | N/A | N/A | N/A | N/A
9507 | Process Engineering | Petchem | Urea | N/A | Urea Granulation | Specific Urea formaldehyde (UF) Consumption | Urea formaldehyde (UF) Consumption per tonne of product (Urea) | Numeric | N/A | T UF/T Urea | Internal Use | N/A | N/A | N/A | N/A
9508 | Process Engineering | Petchem | Urea | N/A | Urea Granulation | Specific Power Consumption | Power Consumption per tonne of product (Urea) | Numeric | N/A | kWh/T Urea | Internal Use | N/A | N/A | N/A | N/A
9509 | Process Engineering | Petchem | Urea | N/A | Urea Granulation | Specific Steam Consumption | Steam Consumption per tonne of product (Urea) | Numeric | N/A | T Steam/T Urea | Internal Use | N/A | N/A | N/A | N/A
9510 | Process Engineering | Petchem | Methanol | N/A | General | Plant Nameplate Capacity | Plant Nameplate Capacity | Numeric | N/A | MTPD | Internal Use | N/A | N/A | N/A | N/A
9511 | Process Engineering | Petchem | Methanol | N/A | General | Plant Annual Production | Plant Annual Production | Numeric | N/A | KTPA | Internal Use | N/A | N/A | N/A | N/A
9512 | Process Engineering | Petchem | Methanol | N/A | General | Natural Gas Carbon Number | Natural Gas Carbon Number | Numeric [1 Decimal Point] | N/A | Dimensionless | Internal Use | N/A | N/A | N/A | N/A
9513 | Process Engineering | Petchem | Methanol | N/A | General | Natural Gas / Fuel Gas Lower Heating Value (LHV) | Natural Gas / Fuel Gas Lower Heating Value (LHV) | Numeric | N/A | MJ/kmol | Internal Use | N/A | N/A | N/A | N/A
9514 | Process Engineering | Petchem | Methanol | N/A | General | Operating Pressure | Operating Pressure | Numeric | N/A | Bar Gauge bar(g) | Internal Use | N/A | N/A | N/A | N/A
9515 | Process Engineering | Petchem | Methanol | N/A | General | Operating Temperature | Operating Temperature | Numeric | N/A | Celsius (°C) | Internal Use | N/A | N/A | N/A | N/A
9516 | Process Engineering | Petchem | Methanol | N/A | General | Catalyst life | Remaining lifetime of catalyst | Numeric | N/A | years (y) | Internal Use | N/A | N/A | N/A | N/A
9517 | Process Engineering | Petchem | Methanol | N/A | General | Pressure drop | Pressure drop | Numeric | N/A | bar | Internal Use | N/A | N/A | N/A | N/A
9518 | Process Engineering | Petchem | Methanol | N/A | General | Specific Net Energy Consumption (SNEC) | Net Energy Consumption considering natural gas import, power import and steam export per tonne of product | Numeric | N/A | GJ/T Methanol | Internal Use | N/A | N/A | N/A | N/A
9519 | Process Engineering | Petchem | Methanol | N/A | Reforming | Reformer design Tube Life | Design life of reformer tube | Numeric | N/A | hours (h) | Internal Use | N/A | N/A | N/A | N/A
9520 | Process Engineering | Petchem | Methanol | N/A | Reforming | Reformer actual Tube Life | Remaining actual lifetime of reformer tube | Numeric [1 Decimal Point] | N/A | years (y) | Internal Use | N/A | N/A | N/A | N/A
9521 | Process Engineering | Petchem | Methanol | N/A | Reforming | Steam/Carbon ratio | Molar ratio of Steam and Carbon in natural gas supply to Reforming Unit | Numeric [1 Decimal Point] | N/A | Dimensionless | Internal Use | N/A | N/A | N/A | N/A
9522 | Process Engineering | Petchem | Methanol | N/A | Reforming | Furnace Chamber Draught | Vacuum pressure in Steam Reformer Furnace Box | Numeric | N/A | mbar | Internal Use | N/A | N/A | N/A | N/A
9523 | Process Engineering | Petchem | Methanol | N/A | Reforming | Excess O2 | Excess O2 in Steam Reformer flue gas stack | Numeric | N/A | mol% | Internal Use | N/A | N/A | N/A | N/A
9524 | Process Engineering | Petchem | Methanol | N/A | Air Separation Unit (ASU) | Gas specification | N2, O2 and Argon specification | Numeric | N/A | % Vol | Internal Use | N/A | N/A | N/A | N/A
9525 | Process Engineering | Petchem | Methanol | N/A | Methanol Synthesis | Stoichiometric Number | Stoichiometric Number = (H2-CO2)/(CO+CO2), in molar fractions | Numeric [1 Decimal Point] | N/A | Dimensionless | Internal Use | N/A | N/A | N/A | N/A
9526 | Process Engineering | Petchem | Methanol | N/A | Methanol Synthesis | Methanol Synthesis loop pressure | Operating pressure of Methanol synthesis loop | Numeric | N/A | Bar Gauge bar(g) | Internal Use | N/A | N/A | N/A | N/A
9527 | Process Engineering | Petchem | Methanol | N/A | Methanol Synthesis | Recycle Ratio (R) | Molar flow of recycle gas / Molar flow of make up gas | Numeric | N/A | Dimensionless | Internal Use | N/A | N/A | N/A | N/A
9528 | Process Engineering | Petchem | Methanol | N/A | Methanol Distillation | Reflux to feed ratios (mass basis) | Mass flow of reflux / Mass flow of feed | Numeric | N/A | Dimensionless | Internal Use | N/A | N/A | N/A | N/A
9529 | Process Engineering | Petchem | Methanol | N/A | Methanol Distillation | Reflux to product ratios (mass basis) | Mass flow of reflux / Mass flow of product | Numeric | N/A | Dimensionless | Internal Use | N/A | N/A | N/A | N/A
9530 | Process Engineering | Petchem | Methanol | N/A | Methanol Distillation | Methanol Concentration | Methanol Concentration in methanol product | Numeric | N/A | wt% | Internal Use | N/A | N/A | N/A | N/A
9531 | Process Engineering | Process Design | PD | Design Conditions | Temperature | Operating | Temperature inside equipment and piping during any operating conditions which is determined by process design engineer | Numeric | N/A | Celsius (°C) | Internal Use | N/A | N/A | N/A | N/A
9532 | Process Engineering | Process Design | PD | Design Conditions | Temperature | Design | The highest temperature at which equipment and piping may be subjected to at the design pressure which is determined by process design engineer | Numeric | N/A | Celsius (°C) | Internal Use | N/A | N/A | N/A | N/A
9533 | Process Engineering | Process Design | PD | Design Conditions | Pressure | Operating | The gauge pressure that exists inside equipment and piping during any operating conditions which is determined by process design engineer | Numeric | N/A | Bar Gauge bar(g) | Internal Use | N/A | N/A | N/A | N/A
9534 | Process Engineering | Process Design | PD | Design Conditions | Pressure | Design | The highest pressure of equipment and piping selected to provide a suitable margin above the most severe pressure expected during normal operation at a coincident temperature which is determined by process design engineer | Numeric | N/A | Bar Gauge bar(g) | Internal Use | N/A | N/A | N/A | N/A
9535 | Process Engineering | Process Design | PD | Dimension | Vessel | Inside Diameter | The required vessel dimension (diameter) which is determined by process design engineer based on equipment sizing calculations | Numeric | N/A | Millimeter (mm) | Internal Use | N/A | N/A | N/A | N/A
9536 | Process Engineering | Process Design | PD | Dimension | Vessel | Tangent To Tangent Length | The required vessel dimension (length) which is determined by process design engineer based on equipment sizing calculations | Numeric | N/A | Millimeter (mm) | Internal Use | N/A | N/A | N/A | N/A
9537 | Process Engineering | Process Design | PD | Dimension | Vessel | Tangent To Tangent Height | The required vessel dimension (height) which is determined by process design engineer based on equipment sizing calculations | Numeric | N/A | Millimeter (mm) | Internal Use | N/A | N/A | N/A | N/A
9538 | Process Engineering | Process Design | PD | Duty | Duty | Thermal | The thermal duty of heat exchanger determined by process design engineer based on equipment sizing calculations | Numeric | N/A | Kilo Watt (kW) | Internal Use | N/A | N/A | N/A | N/A
9539 | Process Engineering | Process Design | PD | Duty | Duty | Hydraulic | The hydraulic duty of hydraulic equipment (e.g. pump, compressor, turbine, agitator etc.) determined by process design engineer based on equipment sizing calculations | Numeric | N/A | Kilo Watt (kW) | Internal Use | N/A | N/A | N/A | N/A
9540 | Process Engineering | Process Design | PD | Equipment Dimension | Vessel | Inside Diameter | The required vessel dimension (diameter) which is determined by process design engineer based on equipment sizing calculations | Numeric | N/A | Millimeter (mm) | Internal Use | N/A | N/A | N/A | N/A
9541 | Process Engineering | Process Design | PD | Equipment Dimension | Vessel | Tangent To Tangent Length | The required vessel dimension (length) which is determined by process design engineer based on equipment sizing calculations | Numeric | N/A | Millimeter (mm) | Internal Use | N/A | N/A | N/A | N/A
9542 | Process Engineering | Process Design | PD | Equipment Dimension | Vessel | Tangent To Tangent Height | The required vessel dimension (height) which is determined by process design engineer based on equipment sizing calculations | Numeric | N/A | Millimeter (mm) | Internal Use | N/A | N/A | N/A | N/A
9543 | Process Engineering | Process Design | PD | Design Conditions | Pessure | Drop | The pressure drop which is determined by process design engineer based on equipment sizing calculations | Numeric | N/A | Millimeter (mm) | Internal Use | N/A | N/A | N/A | N/A
9544 | Process Engineering | Process Simulation & Optimisation | Fluid Properties | N/A | Temperature | Dew Point | Dew Point Temperature (VapFrac = 1.0) at the Pressure specified in process line | Numeric | N/A | Celsius (°C) | Internal Use | American Petroleum Institute (API) | N/A | N/A | N/A
9545 | Process Engineering | Process Simulation & Optimisation | Fluid Properties | N/A | Temperature | Bubble Point | Bubble Point Temperature (VapFrac = 0.0) at the Pressure specified in process line | Numeric | N/A | Celsius (°C) | Internal Use | American Petroleum Institute (API) | N/A | N/A | N/A
9546 | Process Engineering | Process Simulation & Optimisation | Fluid Properties | N/A | Temperature | Flash Point | The Flash Point of a fuel indicates the maximum temperature that it can be stored without serious fire hazard. | Numeric | N/A | Celsius (°C) | Internal Use | American Petroleum Institute (API) | N/A | N/A | N/A
9547 | Process Engineering | Process Simulation & Optimisation | Fluid Properties | N/A | Temperature | Pour Point | The Pour Point represents the lowest temperature at which an oil fraction can be stored and still capable of flowing under gravity. | Numeric | N/A | Celsius (°C) | Internal Use | American Petroleum Institute (API) | N/A | N/A | N/A
9548 | Process Engineering | Process Simulation & Optimisation | Fluid Properties | N/A | Pressure | Vapor Pressure | Also known as Bubble Point Pressure and True Vapor Pressure, this is the Pressure where the first bubble of vapor is formed at the Temperature specified in the Material Port | Numeric | N/A | kPa | Internal Use | American Petroleum Institute (API) | N/A | N/A | N/A
9549 | Process Engineering | Process Simulation & Optimisation | Fluid Properties | N/A | Pressure | Reid Vapor Pressure | Vapor Pressure of Petroleum Products | Numeric | N/A | kPa | Internal Use | ASTM D323-99a | N/A | N/A | N/A
9550 | Process Engineering | Process Simulation & Optimisation | Fluid Properties | N/A | Quality | GHV | The Gross Heating Value (molar basis) is defined as the amount of heat released by a specified quantity of a substance (initially at 25 deg C) once it is combusted and the products have returned to a temperature of 25 deg C | Numeric | N/A | J/kg or J/m3 | Internal Use | American Petroleum Institute (API) | N/A | N/A | N/A
9551 | Process Engineering | Process Simulation & Optimisation | Fluid Properties | N/A | Quality | Composition | Stream composition which includes fractions of individual components in the system. | Numeric | N/A | mass% or mol % | Internal Use | N/A | N/A | N/A | N/A
9552 | Process Engineering | Process Simulation & Optimisation | Fluid Properties | N/A | Bulk Properties | Specific Gravity | Relative density of petroleum liquid | Numeric | N/A | kg/m3 | Internal Use | American Petroleum Institute (API) | N/A | N/A | N/A
9553 | Process Engineering | Process Simulation & Optimisation | Fluid Properties | N/A | Bulk Properties | Vapor Fraction | Ratio of fluid in vapor phase with respect to total fluid in the mixture | Numeric | N/A | N/A | Internal Use | American Petroleum Institute (API) | N/A | N/A | N/A
9554 | Process Engineering | Process Simulation & Optimisation | Fluid Properties | N/A | Bulk Properties | CO2 Solidification Point | Point in temperature where formation of solid CO2 is observed | Numeric | N/A | Celsius (°C) | Internal Use | American Petroleum Institute (API) | N/A | N/A | N/A
9555 | Process Engineering | Process Simulation & Optimisation | Fluid Properties | N/A | Bulk Properties | Hydrates Formation Point | Point in temperature where formation of hydrates is observed | Numeric | N/A | Celsius (°C) | Internal Use | American Petroleum Institute (API) | N/A | N/A | N/A
9556 | Process Engineering | Process Simulation & Optimisation | Equipment | N/A | Column | Pressure | The operating pressure of the column | Numeric | N/A | kPa | Internal Use | N/A | N/A | N/A | N/A
9557 | Process Engineering | Process Simulation & Optimisation | Equipment | N/A | Column | Temperature | The operating temperature of the column | Numeric | N/A | Celsius (°C) | Internal Use | N/A | N/A | N/A | N/A
9558 | Process Engineering | Process Simulation & Optimisation | Equipment | N/A | Column | Mass Flowrate | The mass flow at column inlet, top and bottoms outlet. | Numeric | N/A | kg/h | Internal Use | N/A | N/A | N/A | N/A
9559 | Process Engineering | Process Simulation & Optimisation | Equipment | N/A | Column | Volume Flowrate | The volume flow at column inlet, top and bottoms outlet. | Numeric | N/A | m3/hr | Internal Use | N/A | N/A | N/A | N/A
9560 | Process Engineering | Process Simulation & Optimisation | Equipment | N/A | Column | Reflux Ratio | The ratio of the liquid that is recycled back to column to the amount of liquid removed. | Numeric | N/A | N/A | Internal Use | N/A | N/A | N/A | N/A
9561 | Process Engineering | Process Simulation & Optimisation | Equipment | N/A | Column | Pressure Drop | The change in pressure across column trays | Numeric | N/A | kPa | Internal Use | N/A | N/A | N/A | N/A
9562 | Process Engineering | Process Simulation & Optimisation | Equipment | N/A | Column | Column Loading | Accumulated amount of liquid in column packings | Numeric | N/A | t/month | Internal Use | N/A | N/A | N/A | N/A
9563 | Process Engineering | Process Simulation & Optimisation | Equipment | N/A | Column | Composition | Fluid composition at column outlet | Numeric | N/A | mass% or mol % | Internal Use | N/A | N/A | N/A | N/A
9564 | Process Engineering | Process Simulation & Optimisation | Equipment | N/A | Reactor | Pressure | The operating pressure of the reactor | Numeric | N/A | kPa | Internal Use | N/A | N/A | N/A | N/A
9565 | Process Engineering | Process Simulation & Optimisation | Equipment | N/A | Reactor | Inlet Temperature | Reactor Inlet Temperature (RIT) | Numeric | N/A | Celsius (°C) | Internal Use | N/A | N/A | N/A | N/A
9566 | Process Engineering | Process Simulation & Optimisation | Equipment | N/A | Reactor | Outlet Temperature | Reactor Outlet Temperature (ROT) | Numeric | N/A | Celsius (°C) | Internal Use | N/A | N/A | N/A | N/A
9567 | Process Engineering | Process Simulation & Optimisation | Equipment | N/A | Reactor | Pressure Drop | The change in pressure across the reactor | Numeric | N/A | kPa | Internal Use | N/A | N/A | N/A | N/A
9568 | Process Engineering | Process Simulation & Optimisation | Equipment | N/A | Reactor | Percent Level | Level of fluid in reactor at a given time. Only applicable for liquid phase reactor | Numeric | N/A | % | Internal Use | N/A | N/A | N/A | N/A
9569 | Process Engineering | Process Simulation & Optimisation | Equipment | N/A | Reactor | Composition | Fluid composition at reactor outlet | Numeric | N/A | mass% or mol % | Internal Use | N/A | N/A | N/A | N/A
9570 | Process Engineering | Process Simulation & Optimisation | Equipment | N/A | Reactor | Conversion | Calculated conversion factor for individual process reactions specified in reactor | Numeric | N/A | N/A | Internal Use | N/A | N/A | N/A | N/A
9571 | Process Engineering | Process Simulation & Optimisation | Equipment | N/A | Reactor | Reactant Ratio | Ratio between key reactants - process dependent. | Numeric | N/A | N/A | Internal Use | N/A | N/A | N/A | N/A
9572 | Process Engineering | Process Simulation & Optimisation | Equipment | N/A | Heat Exchanger (HEX) | Duty | The amount of heat transferred from a hot side to the cold side over a unit of time | Numeric | N/A | kW | Internal Use | N/A | N/A | N/A | N/A
9573 | Process Engineering | Process Simulation & Optimisation | Equipment | N/A | Heat Exchanger (HEX) | UA | The product of the Overall Heat Transfer Coefficient and the Total Area available for heat transfer. | Numeric | N/A | W/K | Internal Use | N/A | N/A | N/A | N/A
9574 | Process Engineering | Process Simulation & Optimisation | Equipment | N/A | Heat Exchanger (HEX) | K Factor | A measure of thermal conductivity of HEX plates | Numeric | N/A | N/A | Internal Use | N/A | N/A | N/A | N/A
9575 | Process Engineering | Process Simulation & Optimisation | Equipment | N/A | Heat Exchanger (HEX) | LMTD | Log Mean Temperature Difference | Numeric | N/A | K | Internal Use | N/A | N/A | N/A | N/A
9576 | Process Engineering | Process Simulation & Optimisation | Equipment | N/A | Heat Exchanger (HEX) | Shell Side Outlet Temperature | Temperature at HEX shell outlet. | Numeric | N/A | Celsius (°C) | Internal Use | N/A | N/A | N/A | N/A
9577 | Process Engineering | Process Simulation & Optimisation | Equipment | N/A | Heat Exchanger (HEX) | Tube Side Outlet Temperature | Temperature at HEX tube outlet. | Numeric | N/A | Celsius (°C) | Internal Use | N/A | N/A | N/A | N/A
9578 | Process Engineering | Process Simulation & Optimisation | Equipment | N/A | Heat Exchanger (HEX) | Pressure Drop | The change in pressure across the HEX due to frictional loss | Numeric | N/A | kPa | Internal Use | N/A | N/A | N/A | N/A
9579 | Process Engineering | Process Simulation & Optimisation | Equipment | N/A | Simplified Heater/Cooler | Pressure | Operating Pressure | Numeric | N/A | kPa | Internal Use | N/A | N/A | N/A | N/A
9580 | Process Engineering | Process Simulation & Optimisation | Equipment | N/A | Simplified Heater/Cooler | Temperature | Inlet and Outlet Temperature | Numeric | N/A | Celsius (°C) | Internal Use | N/A | N/A | N/A | N/A
9581 | Process Engineering | Process Simulation & Optimisation | Equipment | N/A | Simplified Heater/Cooler | Pressure Drop | The change in pressure across heater/cooler | Numeric | N/A | kPa | Internal Use | N/A | N/A | N/A | N/A
9582 | Process Engineering | Process Simulation & Optimisation | Equipment | N/A | Compressor | Mass Flowrate | The mass flow at compressor inlet and outlet. | Numeric | N/A | kg/h | Internal Use | N/A | N/A | N/A | N/A
9583 | Process Engineering | Process Simulation & Optimisation | Equipment | N/A | Compressor | Volume Flowrate | The volume flow at compressor inlet and outlet. | Numeric | N/A | m3/hr | Internal Use | N/A | N/A | N/A | N/A
9584 | Process Engineering | Process Simulation & Optimisation | Equipment | N/A | Compressor | Adiabatic Efficiency | The ratio of the isentropic work required to compress the gas to the actual work done on the gas | Numeric | N/A | % | Internal Use | N/A | N/A | N/A | N/A
9585 | Process Engineering | Process Simulation & Optimisation | Equipment | N/A | Compressor | Duty | Amount of work required to compress a unit volume of gas | Numeric | N/A | kW | Internal Use | N/A | N/A | N/A | N/A
9586 | Process Engineering | Process Simulation & Optimisation | Equipment | N/A | Compressor | Specific Power | The ratio of power consumption in kW to the volume delivered at ambient conditions | Numeric | N/A | kW/tspd | Internal Use | N/A | N/A | N/A | N/A
9587 | Process Engineering | Process Simulation & Optimisation | Equipment | N/A | Compressor | ISO Power | The ratio of power consumption in kW to the volume delivered at ISO conditions | Numeric | N/A | MW | Internal Use | N/A | N/A | N/A | N/A
9588 | Process Engineering | Process Simulation & Optimisation | Equipment | N/A | Compressor | Polytropic Efficiency | The average ratio of compression work to total work along the polytropic compression path. | Numeric | N/A | % | Internal Use | N/A | N/A | N/A | N/A
9589 | Process Engineering | Process Simulation & Optimisation | Equipment | N/A | Compressor | Discharge Pressure | Pressure at compressor outlet | Numeric | N/A | m | Internal Use | N/A | N/A | N/A | N/A
9590 | Process Engineering | Process Simulation & Optimisation | Equipment | N/A | Compressor | Polytropic Head | The total compression work performed along the polytropic compression path. | Numeric | N/A | m | Internal Use | N/A | N/A | N/A | N/A
9591 | Process Engineering | Process Simulation & Optimisation | Equipment | N/A | Separator | Pressure | The operating pressure of separator | Numeric | N/A | kPa | Internal Use | N/A | N/A | N/A | N/A
9592 | Process Engineering | Process Simulation & Optimisation | Equipment | N/A | Separator | Temperature | The operating temperature of separator | Numeric | N/A | Celsius (°C) | Internal Use | N/A | N/A | N/A | N/A
9593 | Process Engineering | Process Simulation & Optimisation | Equipment | N/A | Separator | Height | Height (vertical separator) or Length (Horizontal separator) of vessel | Numeric | N/A | m | Internal Use | American Petroleum Institute (API) | N/A | N/A | N/A
9594 | Process Engineering | Process Simulation & Optimisation | Equipment | N/A | Separator | Diameter | Internal Diameter of separator | Numeric | N/A | m | Internal Use | American Petroleum Institute (API) | N/A | N/A | N/A
9595 | Process Engineering | Process Simulation & Optimisation | Equipment | N/A | Separator | Volume | Volume of separator | Numeric | N/A | m3 | Internal Use | American Petroleum Institute (API) | N/A | N/A | N/A
9596 | Process Engineering | Process Simulation & Optimisation | Equipment | N/A | Boiler | Fuel Flow | Amount of fuel required for combustion | Numeric | N/A | kg/h | Internal Use | N/A | N/A | N/A | N/A
9597 | Process Engineering | Process Simulation & Optimisation | Equipment | N/A | Boiler | Air Flow | Amount of air required for combustion | Numeric | N/A | kg/h | Internal Use | N/A | N/A | N/A | N/A
9598 | Process Engineering | Process Simulation & Optimisation | Equipment | N/A | Boiler | Excess O2 | Amount of excess O2 supplied for combustion | Numeric | N/A | mol % | Internal Use | N/A | N/A | N/A | N/A
9599 | Process Engineering | Process Simulation & Optimisation | Equipment | N/A | Boiler | Pressure | Operating Pressure | Numeric | N/A | kPa | Internal Use | N/A | N/A | N/A | N/A
9600 | Process Engineering | Process Simulation & Optimisation | Equipment | N/A | Furnace | Duty | Amount of work required to heat a unit volume of fluid | Numeric | N/A | kW | Internal Use | N/A | N/A | N/A | N/A
9601 | Process Engineering | Process Simulation & Optimisation | Equipment | N/A | Furnace | Fuel Flow | Amount of fuel required for combustion | Numeric | N/A | kg/h | Internal Use | N/A | N/A | N/A | N/A
9602 | Process Engineering | Process Simulation & Optimisation | Equipment | N/A | Furnace | Pressure | Operating Pressure | Numeric | N/A | kPa | Internal Use | N/A | N/A | N/A | N/A
9603 | Process Engineering | Process Simulation & Optimisation | Equipment | N/A | Turbine | Discharge Pressure | Pressure at turbine outlet | Numeric | N/A | kPa | Internal Use | N/A | N/A | N/A | N/A
9604 | Process Engineering | Process Simulation & Optimisation | Equipment | N/A | Turbine | Flowrate | Flowrate at turbine inlet/outlet | Numeric | N/A | kg/h | Internal Use | N/A | N/A | N/A | N/A
9605 | Process Engineering | Process Simulation & Optimisation | Equipment | N/A | Turbine | Temperature | Operating Temperature | Numeric | N/A | Celsius (°C) | Internal Use | N/A | N/A | N/A | N/A
9606 | Process Engineering | Process Simulation & Optimisation | Equipment | N/A | Turbine | Duty | Amount of work required to expand a unit volume of gas | Numeric | N/A | kW | Internal Use | N/A | N/A | N/A | N/A
9607 | Process Engineering | Process Simulation & Optimisation | Equipment | N/A | Pump | Discharge Pressure | Pressure at pump outlet | Numeric | N/A | kPa | Internal Use | N/A | N/A | N/A | N/A
9608 | Process Engineering | Process Simulation & Optimisation | Equipment | N/A | Pump | Efficiency | Ratio of the actual power output of a pump to the actual power input to the pump. | Numeric | N/A | % | Internal Use | N/A | N/A | N/A | N/A
9609 | Process Engineering | Process Simulation & Optimisation | Equipment | N/A | Pump | Power | Power required by pump to increase pressure of the fluid passing through it | Numeric | N/A | kW | Internal Use | N/A | N/A | N/A | N/A
9610 | Process Engineering | Process Simulation & Optimisation | Equipment | N/A | Heat Recovery Steam Generator (HSRG) | Fuel Flow | Amount of fuel required for combustion | Numeric | N/A | kg/h | Internal Use | N/A | N/A | N/A | N/A
9611 | Process Engineering | Process Simulation & Optimisation | Equipment | N/A | Heat Recovery Steam Generator (HSRG) | Air Flow | Amount of air required for combustion | Numeric | N/A | kg/h | Internal Use | N/A | N/A | N/A | N/A
9612 | Process Engineering | Process Simulation & Optimisation | Equipment | N/A | Heat Recovery Steam Generator (HSRG) | Excess O2 | Amount of excess O2 supplied for combustion | Numeric | N/A | mol % | Internal Use | N/A | N/A | N/A | N/A
9613 | Process Engineering | Process Simulation & Optimisation | Equipment | N/A | Heat Recovery Steam Generator (HSRG) | Pressure | Operating Pressure | Numeric | N/A | kPa | Internal Use | N/A | N/A | N/A | N/A
9614 | Process Engineering | Process Simulation & Optimisation | Equipment | N/A | Header | Flowrate | Flowrate at steam header | Numeric | N/A | kg/h | Internal Use | N/A | N/A | N/A | N/A
9615 | Process Engineering | Process Simulation & Optimisation | Equipment | N/A | Header | Pressure | Pressure at steam header | Numeric | N/A | kPa | Internal Use | N/A | N/A | N/A | N/A
9616 | Process Engineering | Process Simulation & Optimisation | Equipment | N/A | Header | Temperature | Temperature at steam header | Numeric | N/A | Celsius (°C) | Internal Use | N/A | N/A | N/A | N/A
9617 | Process Engineering | Process Simulation & Optimisation | Equipment | N/A | Controller | Setpoint | The desired or target value for a specific process variable linked to the controller | Numeric | N/A | To follow SI units | Internal Use | N/A | N/A | N/A | N/A
9618 | Process Engineering | Process Simulation & Optimisation | Equipment | N/A | Controller | P/I/D Tuning | Correction factor for proportional–integral–derivative function of controller | Numeric | N/A | N/A | Internal Use | N/A | N/A | N/A | N/A
9619 | Process Engineering | Process Simulation & Optimisation | Equipment | N/A | Controller | Controller Actions | The validation of controller action | Numeric | N/A | N/A | Internal Use | N/A | N/A | N/A | N/A
9620 | Process Engineering | Process Simulation & Optimisation | Equipment | N/A | Relief Device | RV Setting | The upper/lower limit setting for relief valves | Numeric | N/A | kPa | Internal Use | N/A | N/A | N/A | N/A
9621 | Process Engineering | Process Simulation & Optimisation | Equipment | N/A | Relief Device | PSV Setting | The upper/lower limit setting for pressure safety valves | Numeric | N/A | kPa | Internal Use | N/A | N/A | N/A | N/A
9622 | Process Engineering | Process Simulation & Optimisation | Equipment | N/A | Design Limit | Temperature | The maximum/minimum allowable working temperature depending on equipment | Numeric | N/A | Celsius (°C) | Internal Use | N/A | N/A | N/A | N/A
9623 | Process Engineering | Process Simulation & Optimisation | Equipment | N/A | Design Limit | Pressure | The maximum/minimum allowable working pressure depending on equipment | Numeric | N/A | kPa | Internal Use | N/A | N/A | N/A | N/A
9624 | Process Engineering | Process Simulation & Optimisation | Equipment | N/A | Design Limit | Capacity Check | Equipment and valve size adequacy check | Numeric | N/A | N/A | Internal Use | N/A | N/A | N/A | N/A
9625 | Process Engineering | Process Simulation & Optimisation | Asset | N/A | Operating Procedure | Interlock Trip Setpoint | Trip setpoint validation | Numeric | N/A | N/A | Internal Use | N/A | N/A | N/A | N/A
9626 | Process Engineering | Process Simulation & Optimisation | Asset | N/A | Operating Procedure | Time | The time taken to observe a particular scenario or process output | Numeric | N/A | minutes/hour | Internal Use | N/A | N/A | N/A | N/A
9627 | Process Engineering | Process Simulation & Optimisation | Asset | Emissions | Green House Gas (GHG) Quantification | SOx | The amount of sulphur oxides (SO/SO2) released to atmosphere by the asset | Numeric | N/A | ppm | Internal Use | iCON GHG | N/A | N/A | N/A
9628 | Process Engineering | Process Simulation & Optimisation | Asset | Emissions | Green House Gas (GHG) Quantification | NOx | The amount of nitrate oxides (NO/NO2) released to atmosphere by the asset | Numeric | N/A | ppm | Internal Use | iCON GHG | N/A | N/A | N/A
9629 | Process Engineering | Process Simulation & Optimisation | Asset | Emissions | Green House Gas (GHG) Quantification | CO/CO2/CH4/N2O/CO2e | The amount of carbon monoxide released to atmosphere by the asset | Numeric | N/A | ppm | Internal Use | iCON GHG | N/A | N/A | N/A
9630 | Process Engineering | Process Simulation & Optimisation | Asset | Emissions | Green House Gas (GHG) Quantification | Methane Loading | CH4 loading | Numeric | N/A | t/yr | Internal Use | iCON GHG | N/A | N/A | N/A
9631 | Process Engineering | Process Simulation & Optimisation | Asset | Emissions | Green House Gas (GHG) Quantification | GHG Loading | CO2e (carbon dioxide equivalent) loading | Numeric | N/A | t/month | Internal Use | iCON GHG | N/A | N/A | N/A
9632 | Process Engineering | Process Simulation & Optimisation | Asset | Emissions | Green House Gas (GHG) Quantification | VOC Loading | CH4/CO2e - loading of all HC compound | Numeric | N/A | t/month | Internal Use | iCON GHG | N/A | N/A | N/A
9633 | Process Engineering | Process Simulation & Optimisation | Asset | N/A | Production | Yield | Ratio of amount of product to amount of raw material/reactant | Numeric | N/A | Percent (%) | Internal Use | HDA | N/A | N/A | N/A
9634 | Process Engineering | Process Simulation & Optimisation | Asset | N/A | Production | Product Flow | Time-weighted annual production of on-spec product | Numeric | N/A | MT/yr | Internal Use | HDA | N/A | N/A | N/A
9635 | Process Engineering | Process Simulation & Optimisation | Equipment | Operating Limit | Reactor | Run Length | The total time the reactor is scheduled to operate prior to replacement/maintenance | Numeric | N/A | days | Internal Use | HDA | N/A | N/A | N/A
9636 | Process Engineering | Process Simulation & Optimisation | Equipment | Operating Limit | Reactor | Temperature | The maximum operating temperature | Numeric | N/A | Celsius (°C) | Internal Use | HDA | N/A | N/A | N/A
9637 | Process Engineering | Process Simulation & Optimisation | Equipment | Operating Limit | Reactor | Pressure | The maximum operating pressure | Numeric | N/A | kPa | Internal Use | HDA | N/A | N/A | N/A
9638 | Process Engineering | Process Simulation & Optimisation | Equipment | Operating Limit | Reactor | Flowrate | The maximum operating flowrate | Numeric | N/A | kg/h | Internal Use | HDA | N/A | N/A | N/A
9639 | Process Engineering | Process Simulation & Optimisation | Pipeline | N/A | Operating Conditions | pH | Hydrogen potential of the of the substance in the material port at the given conditions. | Numeric | N/A | N/A | Internal Use | iCON PTQ | N/A | N/A | N/A
9640 | Process Engineering | Process Simulation & Optimisation | Pipeline | N/A | Operating Conditions | Flow Regime | Flow structure in pipe segment | Numeric | N/A | N/A | Internal Use | iCON PTQ | N/A | N/A | N/A
9641 | Process Engineering | Process Simulation & Optimisation | Pipeline | N/A | Operating Conditions | CO2 Partial Pressure | Pressure exerted by CO2 in vapor phase | Numeric | N/A | kPa | Internal Use | iCON PTQ | N/A | N/A | N/A
9642 | Process Engineering | Process Simulation & Optimisation | Pipeline | N/A | Operating Conditions | Liquid Holdup | The ratio of the volume of a pipe segment occupied by the liquid (total liquid + water) to the volume of the pipe segment | Numeric | N/A | N/A | Internal Use | iCON PTQ | N/A | N/A | N/A
9643 | Process Engineering | Process Simulation & Optimisation | Pipeline | N/A | Operating Conditions | Vapor Holdup | The ratio of the volume of a pipe segment occupied by gas/vapor to the volume of the pipe segment | Numeric | N/A | N/A | Internal Use | iCON PTQ | N/A | N/A | N/A
9644 | Process Engineering | Process Simulation & Optimisation | Pipeline | N/A | Operating Conditions | Superficial Velocity | Velocity of vapor, liquid and oil. Not applicable for gas | Numeric | N/A | m/s | Internal Use | iCON PTQ | N/A | N/A | N/A
9645 | Process Engineering | Process Simulation & Optimisation | Pipeline | N/A | Operating Conditions | Temperature Profile | Changes in temperature along the pipeline with respect to its length and elevation | Numeric | N/A | Celsius (°C) | Internal Use | iCON PTQ | N/A | N/A | N/A
9646 | Process Engineering | Process Simulation & Optimisation | Pipeline | N/A | Operating Conditions | Pressure Profile | Changes in pressure along the pipeline with respect to its length and elevation | Numeric | N/A | kPa | Internal Use | iCON PTQ | N/A | N/A | N/A
9647 | Process Engineering | Refinery | General | Not Applicable | Design/Operating Parameter | Unit Capacity | Maximum Unit Production Rate | Numeric | N/A | Barrel Per Stream Day (BPSD) | Internal Use | N/A | N/A | N/A | N/A
9648 | Process Engineering | Refinery | General | Not Applicable | Design/Operating Parameter | Start of Run (SOR) | Start of Run (SOR) | Text | N/A | SOR | Internal Use | N/A | N/A | N/A | N/A
9649 | Process Engineering | Refinery | General | Not Applicable | Design/Operating Parameter | End of Run (EOR) | End of Run (EOR) | Text | N/A | EOR | Internal Use | N/A | N/A | N/A | N/A
9650 | Process Engineering | Refinery | General | Not Applicable | Design/Operating Parameter | Blend Ratio | Blend Ratio of multi type of crude | Numeric | N/A | vol % | Internal Use | N/A | N/A | N/A | N/A
9651 | Process Engineering | Refinery | General | Not Applicable | Design/Operating Parameter | Turndown Ratio | Turndown Ratio based on normal operating mode | Numeric | N/A | Percent (%) | Internal Use | N/A | N/A | N/A | N/A
9652 | Process Engineering | Refinery | General | Not Applicable | Design/Operating Parameter | Pressure | Pressure | Numeric | N/A | Bar Gauge bar(g) | Internal Use | N/A | N/A | N/A | N/A
9653 | Process Engineering | Refinery | General | Not Applicable | Design/Operating Parameter | Vacuum Pressure | Vacuum Pressure | Numeric | N/A | mmHG | Internal Use | N/A | N/A | N/A | N/A
9654 | Process Engineering | Refinery | General | Not Applicable | Design/Operating Parameter | Temperature | Temperature | Numeric | N/A | Celsius (°C) | Internal Use | N/A | N/A | N/A | N/A
9655 | Process Engineering | Refinery | General | Not Applicable | Design/Operating Parameter | Volume Flow Rate | Volume Flow Rate | Numeric | N/A | m3/hr | Internal Use | N/A | N/A | N/A | N/A
9656 | Process Engineering | Refinery | General | Not Applicable | Design/Operating Parameter | Mass Flow Rate | Mass Flow Rate | Numeric | N/A | kg/h | Internal Use | N/A | N/A | N/A | N/A
9657 | Process Engineering | Refinery | General | Not Applicable | Design/Operating Parameter | Yield | Yield | Numeric | N/A | vol % | Internal Use | N/A | N/A | N/A | N/A
9658 | Process Engineering | Refinery | General | Not Applicable | Design/Operating Parameter | Heating/Cooling Duty | Heating/Cooling Duty | Numeric | N/A | MW | Internal Use | N/A | N/A | N/A | N/A
9659 | Process Engineering | Refinery | General | Not Applicable | Design/Operating Parameter | Reflux Volume | The amount of reflux that goes back down the distillation column | Numeric | N/A | m3/hr | Internal Use | N/A | N/A | N/A | N/A
9660 | Process Engineering | Refinery | General | Not Applicable | Unit operation | Crude Distillation Unit | Crude Distillation Unit | Text | N/A | CDU | Internal Use | N/A | N/A | N/A | N/A
9661 | Process Engineering | Refinery | General | Not Applicable | Unit operation | Vacuum Distillation Unit | Vacuum Distillation Unit | Text | N/A | VDU | Internal Use | N/A | N/A | N/A | N/A
9662 | Process Engineering | Refinery | General | Not Applicable | Unit operation | Condensate Fractionation Unit | Condensate Fractionation Unit | Text | N/A | CFU | Internal Use | N/A | N/A | N/A | N/A
9663 | Process Engineering | Refinery | General | Not Applicable | Unit operation | Naphtha Hydrotreating | Naphtha Hydrotreating | Text | N/A | NHT | Internal Use | N/A | N/A | N/A | N/A
9664 | Process Engineering | Refinery | General | Not Applicable | Unit operation | Continuous Catalytic Reaction | Continuous Catalytic Reaction | Text | N/A | CCR | Internal Use | N/A | N/A | N/A | N/A
9665 | Process Engineering | Refinery | General | Not Applicable | Product name | Liquefied Petroleum Gas | Liquefied Petroleum Gas | Text | N/A | LPG | Internal Use | N/A | N/A | N/A | N/A
9666 | Process Engineering | Refinery | General | Not Applicable | Product name | Heavy Naphtha | Heavy Naphtha | Text | N/A | HN | Internal Use | N/A | N/A | N/A | N/A
9667 | Process Engineering | Refinery | General | Not Applicable | Product name | Light Naphtha | Light Naphtha | Text | N/A | LN | Internal Use | N/A | N/A | N/A | N/A
9668 | Process Engineering | Refinery | General | Not Applicable | Product name | Medium Naphtha | Medium Naphtha | Text | N/A | MN | Internal Use | N/A | N/A | N/A | N/A
9669 | Process Engineering | Refinery | General | Not Applicable | Product name | Kerosene | Kerosene | Text | N/A | kero | Internal Use | N/A | N/A | N/A | N/A
9670 | Process Engineering | Refinery | General | Not Applicable | Product name | Vacuum Gas Oil | Vacuum Gas Oil | Text | N/A | VGO | Internal Use | N/A | N/A | N/A | N/A
9671 | Process Engineering | Refinery | General | Not Applicable | Product name | Straight Run Gas Oil | Straight Run Gas Oil | Text | N/A | GO | Internal Use | N/A | N/A | N/A | N/A
9672 | Process Engineering | Refinery | General | Not Applicable | Product name | Vacuum Residue | Vacuum Residue | Text | N/A | VR | Internal Use | N/A | N/A | N/A | N/A
9673 | Process Engineering | Refinery | Fractionation Technology | Not Applicable | Feed | ˚API Gravity | ˚API Gravity | Numeric | 45.63 | °API | Internal Use | N/A | N/A | N/A | N/A
9674 | Process Engineering | Refinery | Fractionation Technology | Not Applicable | Feed | Bottom Sediment and Water | Bottom Sediment and Water | Numeric | N/A | vol % | Internal Use | N/A | N/A | N/A | N/A
9675 | Process Engineering | Refinery | Fractionation Technology | Not Applicable | Feed | Emulsion | Emulsion | Numeric | N/A | vol % | Internal Use | N/A | N/A | N/A | N/A
9676 | Process Engineering | Refinery | Fractionation Technology | Not Applicable | Feed/Product Properties | Density @ 15 °C | Density @ 15 °C | Numeric | N/A | kg/L | Internal Use | N/A | N/A | N/A | N/A
9677 | Process Engineering | Refinery | Fractionation Technology | Not Applicable | Feed/Product Properties | Specific Gravity @ 15 °C | Specific Gravity @ 15 °C | Numeric | 0.849 | Specific Gravity (G) | Internal Use | N/A | N/A | N/A | N/A
9678 | Process Engineering | Refinery | Fractionation Technology | Not Applicable | Feed/Product Properties | Water | Water | Numeric | N/A | vol % | Internal Use | N/A | N/A | N/A | N/A
9679 | Process Engineering | Refinery | Fractionation Technology | Not Applicable | Feed/Product Properties | Reid Vapor Pressure | Reid Vapor Pressure | Numeric | N/A | kPa | Internal Use | N/A | N/A | N/A | N/A
9680 | Process Engineering | Refinery | Fractionation Technology | Not Applicable | Feed/Product Properties | Total Acid Number/Acidity | Total Acid Number/Acidity | Numeric | N/A | mgKOH/g | Internal Use | N/A | N/A | N/A | N/A
9681 | Process Engineering | Refinery | Fractionation Technology | Not Applicable | Feed/Product Properties | Flash Point | Flash Point | Numeric | N/A | Celsius (°C) | Internal Use | N/A | N/A | N/A | N/A
9682 | Process Engineering | Refinery | Fractionation Technology | Not Applicable | Feed/Product Properties | Pour Point | Pour Point | Numeric | N/A | Celsius (°C) | Internal Use | N/A | N/A | N/A | N/A
9683 | Process Engineering | Refinery | Fractionation Technology | Not Applicable | Feed/Product Properties | Total Sulphur | Total Sulphur | Numeric | N/A | wt % | Internal Use | N/A | N/A | N/A | N/A
9684 | Process Engineering | Refinery | Fractionation Technology | Not Applicable | Feed/Product Properties | Total Nitrogen | Total Nitrogen | Numeric | N/A | wt % | Internal Use | N/A | N/A | N/A | N/A
9685 | Process Engineering | Refinery | Fractionation Technology | Not Applicable | Feed/Product Properties | Salt Content | Salt Content | Numeric | N/A | mg/L | Internal Use | N/A | N/A | N/A | N/A
9686 | Process Engineering | Refinery | Fractionation Technology | Not Applicable | Feed/Product Properties | Ash Content | Ash Content | Numeric | N/A | % mm | Internal Use | N/A | N/A | N/A | N/A
9687 | Process Engineering | Refinery | Fractionation Technology | Not Applicable | Feed/Product Properties | Wax Content | Wax Content | Numeric | N/A | wt % | Internal Use | N/A | N/A | N/A | N/A
9688 | Process Engineering | Refinery | Fractionation Technology | Not Applicable | Feed/Product Properties | Kinetic Viscosity | Kinetic Viscosity | Numeric | N/A | cSt | Internal Use | N/A | N/A | N/A | N/A
9689 | Process Engineering | Refinery | Fractionation Technology | Not Applicable | Feed/Product Properties | Gross Calorific Value | Gross Calorific Value | Numeric | N/A | MJ/kg | Internal Use | N/A | N/A | N/A | N/A
9690 | Process Engineering | Refinery | Fractionation Technology | Not Applicable | Feed/Product Properties | Asphaltene Content | Asphaltene Content | Numeric | N/A | wt % | Internal Use | N/A | N/A | N/A | N/A
9691 | Process Engineering | Refinery | Fractionation Technology | Not Applicable | Feed/Product Properties | Sodium Content | Sodium Content | Numeric | N/A | mg/kg | Internal Use | N/A | N/A | N/A | N/A
9692 | Process Engineering | Refinery | Fractionation Technology | Not Applicable | Feed/Product Properties | Potassium Content | Potassium Content | Numeric | N/A | mg/kg | Internal Use | N/A | N/A | N/A | N/A
9693 | Process Engineering | Refinery | Fractionation Technology | Not Applicable | Feed/Product Properties | Copper Content | Copper Content | Numeric | N/A | mg/kg | Internal Use | N/A | N/A | N/A | N/A
9694 | Process Engineering | Refinery | Fractionation Technology | Not Applicable | Feed/Product Properties | Iron Content | Iron Content | Numeric | N/A | mg/kg | Internal Use | N/A | N/A | N/A | N/A
9695 | Process Engineering | Refinery | Fractionation Technology | Not Applicable | Feed/Product Properties | Nickel Content | Nickel Content | Numeric | N/A | mg/kg | Internal Use | N/A | N/A | N/A | N/A
9696 | Process Engineering | Refinery | Fractionation Technology | Not Applicable | Feed/Product Properties | Vanadium Content | Vanadium Content | Numeric | N/A | mg/kg | Internal Use | N/A | N/A | N/A | N/A
9697 | Process Engineering | Refinery | Fractionation Technology | Not Applicable | Feed/Product Properties | Calcium | Calcium | Numeric | N/A | mg/kg | Internal Use | N/A | N/A | N/A | N/A
9698 | Process Engineering | Refinery | Fractionation Technology | Not Applicable | Feed/Product Properties | Magnesium | Magnesium | Numeric | N/A | mg/kg | Internal Use | N/A | N/A | N/A | N/A
9699 | Process Engineering | Refinery | Fractionation Technology | Not Applicable | Feed/Product Properties | Lead Content | Lead Content | Numeric | N/A | ng/kg | Internal Use | N/A | N/A | N/A | N/A
9700 | Process Engineering | Refinery | Fractionation Technology | Not Applicable | Feed/Product Properties | Corrosion Carbon Residue (CCR) | Corrosion Carbon Residue (CCR) | Numeric | N/A | % wt | Internal Use | N/A | N/A | N/A | N/A
9701 | Process Engineering | Refinery | Fractionation Technology | Not Applicable | Feed/Product Properties | Aromatics Content | Aromatics Content | Numeric | N/A | wt % and vol % | Internal Use | N/A | N/A | N/A | N/A
9702 | Process Engineering | Refinery | Fractionation Technology | Not Applicable | Feed/Product Properties | Olefins Content | Olefins Content | Numeric | N/A | wt % and vol % | Internal Use | N/A | N/A | N/A | N/A
9703 | Process Engineering | Refinery | Fractionation Technology | Not Applicable | Feed/Product Properties | Naphthene’s Content | Naphthene’s Content | Numeric | N/A | wt % and vol % | Internal Use | N/A | N/A | N/A | N/A
9704 | Process Engineering | Refinery | Fractionation Technology | Not Applicable | Feed/Product Properties | Paraffins Content | Paraffins Content | Numeric | N/A | wt % and vol % | Internal Use | N/A | N/A | N/A | N/A
9705 | Process Engineering | Refinery | Fractionation Technology | Not Applicable | Feed/Product Properties | Iso Paraffins Content | Iso Paraffins Content | Numeric | N/A | wt % and vol % | Internal Use | N/A | N/A | N/A | N/A
9706 | Process Engineering | Refinery | Fractionation Technology | Not Applicable | Feed/Product Properties | Distillation Cut Point | Distillation Cut Point | Numeric | N/A | Celsius (°C) | Internal Use | N/A | N/A | N/A | N/A
9707 | Process Engineering | Refinery | Fractionation Technology | Not Applicable | Feed/Product Properties | Molecular Weight | Molecular Weight | Numeric | N/A | kg/kmol | Internal Use | N/A | N/A | N/A | N/A
9708 | Process Engineering | Refinery | Fractionation Technology | Not Applicable | Feed/Product Properties | Initial Boiling Point (IBP) | Initial Boiling Point (IBP) | Numeric | N/A | Celsius (°C) | Internal Use | N/A | N/A | N/A | N/A
9709 | Process Engineering | Refinery | Fractionation Technology | Not Applicable | Feed/Product Properties | Final Boiling Point (FBP) | Final Boiling Point (FBP) | Numeric | N/A | Celsius (°C) | Internal Use | N/A | N/A | N/A | N/A
9710 | Process Engineering | Refinery | Fractionation Technology | Not Applicable | Feed/Product Properties | Smoke Point | Smoke Point | Numeric | N/A | mm | Internal Use | N/A | N/A | N/A | N/A
9711 | Process Engineering | Refinery | Fractionation Technology | Not Applicable | Feed/Product Properties | Aniline Point | Aniline Point | Numeric | N/A | Celsius (°C) | Internal Use | N/A | N/A | N/A | N/A
9712 | Process Engineering | Refinery | Fractionation Technology | Not Applicable | Feed/Product Properties | Freeze Point | Freeze Point | Numeric | N/A | Celsius (°C) | Internal Use | N/A | N/A | N/A | N/A
9713 | Process Engineering | Refinery | Fractionation Technology | Not Applicable | Feed/Product Properties | Colour (soybolt) | Colour (soybolt) | Numeric | 30 | N/A | Internal Use | N/A | N/A | N/A | N/A
9714 | Process Engineering | Refinery | Fractionation Technology | Not Applicable | Feed/Product Properties | Cetane Index | Cetane Index | Numeric | 36.8 | N/A | Internal Use | N/A | N/A | N/A | N/A
9715 | Process Engineering | Refinery | Fractionation Technology | Not Applicable | Feed/Product Properties | Mercaptan Sulphur | Mercaptan Sulphur | Numeric | N/A | mg/kg | Internal Use | N/A | N/A | N/A | N/A
9716 | Process Engineering | Refinery | Fractionation Technology | Not Applicable | Feed/Product Properties | N-paraffins Content | N-paraffins Content | Numeric | N/A | wt % and vol % | Internal Use | N/A | N/A | N/A | N/A
9717 | Process Engineering | Refinery | Fractionation Technology | Not Applicable | Product Properties | H2S | H2S | Numeric | N/A | ppm | Internal Use | N/A | N/A | N/A | N/A
9718 | Process Engineering | Refinery | Fractionation Technology | Not Applicable | Product Properties | Research Octane Number (RON) | Research Octane Number (RON) | Numeric | 100 | RON | Internal Use | N/A | N/A | N/A | N/A
9719 | Process Engineering | Refinery | Hydrotreating and Reforming technology | Naphtha Hydrotreating Unit | Feed | Naphtha | Naphtha | Text | N/A | NA | Internal Use | N/A | N/A | N/A | N/A
9720 | Process Engineering | Refinery | Hydrotreating and Reforming technology | Naphtha Hydrotreating Unit | Feed/Product Properties | ˚API Gravity | ˚API Gravity | Numeric | 45.63 | °API | Internal Use | N/A | N/A | N/A | N/A
9721 | Process Engineering | Refinery | Hydrotreating and Reforming technology | Naphtha Hydrotreating Unit | Feed/Product Properties | Specific Gravity @ 15 °C | Specific Gravity @ 15 °C | Numeric | 0.849 | Specific Gravity (G) | Internal Use | N/A | N/A | N/A | N/A
9722 | Process Engineering | Refinery | Hydrotreating and Reforming technology | Naphtha Hydrotreating Unit | Feed/Product Properties | Distillation Cut Point | Distillation Cut Point | Numeric | N/A | Celsius (°C) | Internal Use | N/A | N/A | N/A | N/A
9723 | Process Engineering | Refinery | Hydrotreating and Reforming technology | Naphtha Hydrotreating Unit | Feed/Product Properties | Initial Boiling Point (IBP) | Initial Boiling Point (IBP) | Numeric | N/A | Celsius (°C) | Internal Use | N/A | N/A | N/A | N/A
9724 | Process Engineering | Refinery | Hydrotreating and Reforming technology | Naphtha Hydrotreating Unit | Feed/Product Properties | Final Boiling Point (FBP) | Final Boiling Point (FBP) | Numeric | N/A | Celsius (°C) | Internal Use | N/A | N/A | N/A | N/A
9725 | Process Engineering | Refinery | Hydrotreating and Reforming technology | Naphtha Hydrotreating Unit | Feed/Product Properties | PONA | Paraffins, Olefins, Naphthene’s, Aromatics | Text | N/A | PONA | Internal Use | N/A | N/A | N/A | N/A
9726 | Process Engineering | Refinery | Hydrotreating and Reforming technology | Naphtha Hydrotreating Unit | Feed/Product Properties | Paraffins Content | Paraffins Content | Numeric | N/A | wt % and vol % | Internal Use | N/A | N/A | N/A | N/A
9727 | Process Engineering | Refinery | Hydrotreating and Reforming technology | Naphtha Hydrotreating Unit | Feed/Product Properties | Olefins Content | Olefins Content | Numeric | N/A | wt % and vol % | Internal Use | N/A | N/A | N/A | N/A
9728 | Process Engineering | Refinery | Hydrotreating and Reforming technology | Naphtha Hydrotreating Unit | Feed/Product Properties | Naphthene’s Content | Naphthene’s Content | Numeric | N/A | wt % and vol % | Internal Use | N/A | N/A | N/A | N/A
9729 | Process Engineering | Refinery | Hydrotreating and Reforming technology | Naphtha Hydrotreating Unit | Feed/Product Properties | Aromatics Content | Aromatics Content | Numeric | N/A | wt % and vol % | Internal Use | N/A | N/A | N/A | N/A
9730 | Process Engineering | Refinery | Hydrotreating and Reforming technology | Naphtha Hydrotreating Unit | Feed/Product Properties | Total Sulphur | Total Sulphur | Numeric | N/A | ppm | Internal Use | N/A | N/A | N/A | N/A
9731 | Process Engineering | Refinery | Hydrotreating and Reforming technology | Naphtha Hydrotreating Unit | Feed/Product Properties | Total Nitrogen | Total Nitrogen | Numeric | N/A | ppm(wt) | Internal Use | N/A | N/A | N/A | N/A
9732 | Process Engineering | Refinery | Hydrotreating and Reforming technology | Naphtha Hydrotreating Unit | Feed/Product Properties | Fluoride | Fluoride | Numeric | N/A | wt ppm | Internal Use | N/A | N/A | N/A | N/A
9733 | Process Engineering | Refinery | Hydrotreating and Reforming technology | Naphtha Hydrotreating Unit | Feed/Product Properties | Chloride | Chloride | Numeric | N/A | wt ppm | Internal Use | N/A | N/A | N/A | N/A
9734 | Process Engineering | Refinery | Hydrotreating and Reforming technology | Naphtha Hydrotreating Unit | Feed/Product Properties | Bromine Number | Bromine Number | Numeric | 0.3 | Bromine (Br) | Internal Use | N/A | N/A | N/A | N/A
9735 | Process Engineering | Refinery | Hydrotreating and Reforming technology | Naphtha Hydrotreating Unit | Feed/Product Properties | Diene | Diene | Numeric | N/A | wt ppm | Internal Use | N/A | N/A | N/A | N/A
9736 | Process Engineering | Refinery | Hydrotreating and Reforming technology | Naphtha Hydrotreating Unit | Feed/Product Properties | Total Oxygen | Total Oxygen | Numeric | N/A | wt ppm | Internal Use | N/A | N/A | N/A | N/A
9737 | Process Engineering | Refinery | Hydrotreating and Reforming technology | Naphtha Hydrotreating Unit | Feed/Product Properties | Copper Content | Copper Content | Numeric | N/A | wt ppb | Internal Use | N/A | N/A | N/A | N/A
9738 | Process Engineering | Refinery | Hydrotreating and Reforming technology | Naphtha Hydrotreating Unit | Feed/Product Properties | Arsenic | Arsenic | Numeric | N/A | wt ppb | Internal Use | N/A | N/A | N/A | N/A
9739 | Process Engineering | Refinery | Hydrotreating and Reforming technology | Naphtha Hydrotreating Unit | Feed/Product Properties | Lead Content | Lead Content | Numeric | N/A | wt ppb | Internal Use | N/A | N/A | N/A | N/A
9740 | Process Engineering | Refinery | Hydrotreating and Reforming technology | Naphtha Hydrotreating Unit | Feed/Product Properties | Mercury | Mercury | Numeric | N/A | wt ppb | Internal Use | N/A | N/A | N/A | N/A
9741 | Process Engineering | Refinery | Hydrotreating and Reforming technology | Naphtha Hydrotreating Unit | Feed/Product Properties | Silicon | Silicon | Numeric | N/A | wt ppm | Internal Use | N/A | N/A | N/A | N/A
9742 | Process Engineering | Refinery | Hydrotreating and Reforming technology | Naphtha Hydrotreating Unit | Feed/Product Properties | Phosphorous | Phosphorous | Numeric | N/A | wt ppb | Internal Use | N/A | N/A | N/A | N/A
9743 | Process Engineering | Refinery | Hydrotreating and Reforming technology | Naphtha Hydrotreating Unit | Feed/Product Properties | Total Metal | Total Metal | Numeric | N/A | wt ppb | Internal Use | N/A | N/A | N/A | N/A
9744 | Process Engineering | Refinery | Hydrotreating and Reforming technology | Naphtha Hydrotreating Unit | Feed/Product Properties | Reid Vapor Pressure | Reid Vapor Pressure | Numeric | N/A | kPa or bara | Internal Use | N/A | N/A | N/A | N/A
9745 | Process Engineering | Refinery | Hydrotreating and Reforming technology | Naphtha Hydrotreating Unit | Feed/Product Properties | Research Octane Number (RON) | Research Octane Number (RON) | Numeric | 100 | RON | Internal Use | N/A | N/A | N/A | N/A
9746 | Process Engineering | Refinery | Hydrotreating and Reforming technology | Naphtha Hydrotreating Unit | Feed/Product Properties | Motor Octane Number (MON) | Motor Octane Number (MON) | Numeric | N/A | MON | Internal Use | N/A | N/A | N/A | N/A
9747 | Process Engineering | Refinery | Hydrotreating and Reforming technology | Naphtha Hydrotreating Unit | Reactor Operating parameter | Reactor System Pressure | Reactor System Pressure | Numeric | N/A | Bar Gauge bar(g) | Internal Use | N/A | N/A | N/A | N/A
9748 | Process Engineering | Refinery | Hydrotreating and Reforming technology | Naphtha Hydrotreating Unit | Reactor Operating parameter | Reactor Average Temperature (WABT) | Reactor Average Temperature (WABT) | Numeric | N/A | Celsius (°C) | Internal Use | N/A | N/A | N/A | N/A
9749 | Process Engineering | Refinery | Hydrotreating and Reforming technology | Naphtha Hydrotreating Unit | Reactor Operating parameter | H2/HC Ratio | H2/HC Ratio | Numeric | 107.9 | H2/HC | Internal Use | N/A | N/A | N/A | N/A
9750 | Process Engineering | Refinery | Hydrotreating and Reforming technology | Naphtha Hydrotreating Unit | Reactor Operating parameter | Liquid Hourly Space Velocity (LHSV) | Liquid Hourly Space Velocity (LHSV) | Numeric | 1/hour | hours (h) | Internal Use | N/A | N/A | N/A | N/A
9751 | Process Engineering | Refinery | Hydrotreating and Reforming technology | Naphtha Hydrotreating Unit | Reactor Operating parameter | Recycle Gas Hydrogen Purity | Recycle Gas Hydrogen Purity | Numeric | N/A | Percent (%) | Internal Use | N/A | N/A | N/A | N/A
9752 | Process Engineering | Refinery | Hydrotreating and Reforming technology | Naphtha Hydrotreating Unit | Reactor Operating parameter | Hydrogen Consumption | Hydrogen Consumption | Numeric | N/A | Nm3 of H2/m3 of feed | Internal Use | N/A | N/A | N/A | N/A
9753 | Process Engineering | Refinery | Hydrotreating and Reforming technology | Naphtha Hydrotreating Unit | Reactor Operating parameter | Water Wash | Water Wash | Numeric | N/A | m3/hr | Internal Use | N/A | N/A | N/A | N/A
9754 | Process Engineering | Refinery | Hydrotreating and Reforming technology | Naphtha Hydrotreating Unit | Reactor Operating parameter | Catalyst Cycle Length | Catalyst Cycle Length | Numeric | 1/yr | years (y) | Internal Use | N/A | N/A | N/A | N/A
9755 | Process Engineering | Refinery | Hydrotreating and Reforming technology | Naphtha Hydrotreating Unit | Reactor Operating parameter | Catalyst Mass Volume | Catalyst Mass Volume | Numeric | N/A | kg/tonne | Internal Use | N/A | N/A | N/A | N/A
9756 | Process Engineering | Refinery | Hydrotreating and Reforming technology | Naphtha Hydrotreating Unit | Reactor Operating parameter | Number of Reactor | Number of Reactor | Text | N/A | No of Reactor | Internal Use | N/A | N/A | N/A | N/A
9757 | Process Engineering | Refinery | Hydrotreating and Reforming technology | Naphtha Hydrotreating Unit | Reactor Operating parameter | Number of Bed | Number of Bed | Text | N/A | No of Bed | Internal Use | N/A | N/A | N/A | N/A
9758 | Process Engineering | Refinery | Hydrotreating and Reforming technology | Naphtha Hydrotreating Unit | Reactor Operating parameter | Catalyst Type | Catalyst Type | Text | N/A | Catalyst Type | Internal Use | N/A | N/A | N/A | N/A
9759 | Process Engineering | Refinery | Hydrotreating and Reforming technology | Continuous catalytic reaction unit | Feed | Water Content | Water Content | Numeric | N/A | ppm | Internal Use | N/A | N/A | N/A | N/A
9760 | Process Engineering | Refinery | Hydrotreating and Reforming technology | Continuous catalytic reaction unit | Feed | Iron Content | Iron Content | Numeric | N/A | ppb | Internal Use | N/A | N/A | N/A | N/A
9761 | Process Engineering | Refinery | Hydrotreating and Reforming technology | Continuous catalytic reaction unit | Feed | Sodium Content | Sodium Content | Numeric | N/A | ppb | Internal Use | N/A | N/A | N/A | N/A
9762 | Process Engineering | Refinery | Hydrotreating and Reforming technology | Continuous catalytic reaction unit | Feed | Calcium Content | Calcium Content | Numeric | N/A | ppb | Internal Use | N/A | N/A | N/A | N/A
9763 | Process Engineering | Refinery | Hydrotreating and Reforming technology | Continuous catalytic reaction unit | Feed | Nickel Content | Nickel Content | Numeric | N/A | ppb | Internal Use | N/A | N/A | N/A | N/A
9764 | Process Engineering | Refinery | Hydrotreating and Reforming technology | Continuous catalytic reaction unit | Feed | magnesium Content | magnesium Content | Numeric | N/A | ppb | Internal Use | N/A | N/A | N/A | N/A
9765 | Process Engineering | Refinery | Hydrotreating and Reforming technology | Continuous catalytic reaction unit | Feed | Chromium Content | Chromium Content | Numeric | N/A | ppb | Internal Use | N/A | N/A | N/A | N/A
9766 | Process Engineering | Refinery | Hydrotreating and Reforming technology | Continuous catalytic reaction unit | Feed | Manganese Content | Manganese Content | Numeric | N/A | ppb | Internal Use | N/A | N/A | N/A | N/A
9767 | Process Engineering | Refinery | Hydrotreating and Reforming technology | Continuous catalytic reaction unit | Feed/Product Properties | Benzene Content | Benzene Content | Numeric | N/A | % Vol | Internal Use | N/A | N/A | N/A | N/A
9768 | Process Engineering | Refinery | Hydrotreating and Reforming technology | Continuous catalytic reaction unit | Feed/Product Properties | Density @ 15 °C | Density @ 15 °C | Numeric | N/A | kg/L | Internal Use | N/A | N/A | N/A | N/A
9769 | Process Engineering | Refinery | Hydrotreating and Reforming technology | Continuous catalytic reaction unit | Product Properties | Hydrogen Purity | Hydrogen Purity | Numeric | N/A | mol % | Internal Use | N/A | N/A | N/A | N/A
9770 | Process Engineering | Refinery | Hydrotreating and Reforming technology | Continuous catalytic reaction unit | Product Properties | HCL Content in H2 | HCL Content in H2 | Numeric | N/A | ppm | Internal Use | N/A | N/A | N/A | N/A
9771 | Process Engineering | Refinery | Hydrotreating and Reforming technology | Continuous catalytic reaction unit | Product Properties | Hydrogen Rich Gas | Hydrogen Rich Gas | Text | N/A | H2 rich gas | Internal Use | N/A | N/A | N/A | N/A
9772 | Process Engineering | Refinery | Hydrotreating and Reforming technology | Continuous catalytic reaction unit | Product Properties | C5+ Content | C5+ Content | Numeric | N/A | mol % | Internal Use | N/A | N/A | N/A | N/A
9773 | Process Engineering | Refinery | Hydrotreating and Reforming technology | Continuous catalytic reaction unit | Product Properties | Reformate | Reformate | Text | N/A | Reformate | Internal Use | N/A | N/A | N/A | N/A
9774 | Process Engineering | Refinery | Hydrotreating and Reforming technology | Continuous catalytic reaction unit | Operating parameter | N+2A | N+2A | Numeric | 72.7 | N+2A | Internal Use | N/A | N/A | N/A | N/A
9775 | Process Engineering | Refinery | Hydrotreating and Reforming technology | Continuous catalytic reaction unit | Operating parameter | Spent Coke | Spent Coke | Numeric | N/A | wt % | Internal Use | N/A | N/A | N/A | N/A
9776 | Process Engineering | Refinery | Hydrotreating and Reforming technology | Continuous catalytic reaction unit | Operating parameter | Regeneration Coke | Regeneration Coke | Numeric | N/A | wt % | Internal Use | N/A | N/A | N/A | N/A
9777 | Process Engineering | Refinery | Hydrotreating and Reforming technology | Continuous catalytic reaction unit | Operating parameter | Regeneration Chloride | Regeneration Chloride | Numeric | N/A | wt % | Internal Use | N/A | N/A | N/A | N/A
9778 | Process Engineering | Refinery | Hydrotreating and Reforming technology | Continuous catalytic reaction unit | Operating parameter | Catalyst Fine Survey | Catalyst Fine Survey | Numeric | N/A | wt % | Internal Use | N/A | N/A | N/A | N/A
9779 | Process Engineering | Refinery | Hydrotreating and Reforming technology | Continuous catalytic reaction unit | Operating parameter | Catalyst Makeup Rate | Catalyst Makeup Rate | Numeric | N/A | kg or tonne per day | Internal Use | N/A | N/A | N/A | N/A
9780 | Process Engineering | Refinery | Hydrotreating and Reforming technology | Continuous catalytic reaction unit | Operating parameter | Waitage Average Inlet Temperature (WAIT) | Waitage Average Inlet Temperature (WAIT) | Numeric | N/A | Celsius (°C) | Internal Use | N/A | N/A | N/A | N/A
9781 | Process Engineering | Upstream | Flow Assurance Study Report | Pipeline Design Basis | Pipeline | Size ND | Pipeline Size nominal diameter | Numeric | N/A | inches (in) | Internal Use | N/A | N/A | N/A | N/A
9782 | Process Engineering | Upstream | Flow Assurance Study Report | Pipeline Design Basis | Pipeline Data | Design Pressure | Maximum and Minimum Pipeline Data Design Pressure | Numeric | N/A | Bar Gauge bar(g) | Internal Use | N/A | N/A | N/A | N/A
9783 | Process Engineering | Upstream | Flow Assurance Study Report | Pipeline Design Basis | Pipeline Data | Design Temperature | Maximum and Minimum Pipeline Data Design Temperature | Numeric | N/A | Celsius (°C) | Internal Use | N/A | N/A | N/A | N/A
9784 | Process Engineering | Upstream | Flow Assurance Study Report | Pipeline Design Basis | Pipeline Data | Nominal Outside Diameter (OD) | Pipeline Outside diameter | Numeric | N/A | mm/in | Internal Use | N/A | N/A | N/A | N/A
9785 | Process Engineering | Upstream | Flow Assurance Study Report | Pipeline Design Basis | Pipeline Data | Horizontal Length | Pipeline Horizontal Length | Numeric | N/A | km or m | Internal Use | N/A | N/A | N/A | N/A
9786 | Process Engineering | Upstream | Flow Assurance Study Report | Pipeline Design Basis | Pipeline Data | Internal Diameter (ID) | Pipeline Internal diameter | Numeric | N/A | mm | Internal Use | N/A | N/A | N/A | N/A
9787 | Process Engineering | Upstream | Flow Assurance Study Report | Pipeline Design Basis | Pipeline Data | Wall Thickness | Various Material Pipeline Data Wall Thickness | Numeric | N/A | mm | Internal Use | N/A | N/A | N/A | N/A
9788 | Process Engineering | Upstream | Flow Assurance Study Report | Pipeline Design Basis | Pipeline Data | Absolute Roughness | The required pipeline absolute roughness. | Numeric | N/A | mm | Internal Use | N/A | N/A | N/A | N/A
9789 | Process Engineering | Upstream | Flow Assurance Study Report | Pipeline Design Basis | Pipeline Data | Corrosion/Insulation Coating Thickness | Various Material Corrosion/Insulation Coating thickness ie SPU | Numeric | N/A | mm | Internal Use | N/A | N/A | N/A | N/A
9790 | Process Engineering | Upstream | Flow Assurance Study Report | Pipeline Design Basis | Pipeline Data | Concrete Coating Thickness | Various Material Concrete Coating Thickness | Numeric | N/A | mm | Internal Use | N/A | N/A | N/A | N/A
9791 | Process Engineering | Upstream | Flow Assurance Study Report | Pipeline Design Basis | Pipeline Data | Material Grade | Various Material Grade of Pipeline | Text | N/A | N/A | Internal Use | N/A | N/A | N/A | N/A
9792 | Process Engineering | Upstream | Flow Assurance Study Report | Pipeline Design Basis | Pipeline Data | Profile | Pipeline depth and distance | Numeric | N/A | m | Internal Use | N/A | N/A | N/A | N/A
9793 | Process Engineering | Upstream | Flow Assurance Study Report | Pipeline Design Basis | Bathymetry Data | Elevation | Measurement of depth of water in oceans, seas, or lakes. | Numeric | N/A | m | Internal Use | N/A | N/A | N/A | N/A
9794 | Process Engineering | Upstream | Flow Assurance Study Report | Pipeline Design Basis | Bathymetry Data | Water Depth | Water depth from mean sea level | Numeric | N/A | m | Internal Use | N/A | N/A | N/A | N/A
9795 | Process Engineering | Upstream | Flow Assurance Study Report | Pipeline Design Basis | Tie in spool | Internal Diameter (ID) | Piping Internal diameter | Numeric | N/A | mm | Internal Use | N/A | N/A | N/A | N/A
9796 | Process Engineering | Upstream | Flow Assurance Study Report | Pipeline Design Basis | Tie in spool | Wall Thickness | Various Material Tie in spool Thickness | Numeric | N/A | mm | Internal Use | N/A | N/A | N/A | N/A
9797 | Process Engineering | Upstream | Flow Assurance Study Report | Pipeline Design Basis | Riser Data | Nominal Outside Diameter (OD) | Riser outer diameter | Numeric | N/A | mm/inch | Internal Use | N/A | N/A | N/A | N/A
9798 | Process Engineering | Upstream | Flow Assurance Study Report | Pipeline Design Basis | Riser Data | Riser Length | The required meter equipment length Riser Data Splash/Submerged Zone | Numeric | N/A | m | Internal Use | N/A | N/A | N/A | N/A
9799 | Process Engineering | Upstream | Flow Assurance Study Report | Pipeline Design Basis | Riser Data | Wall Thickness | Riser Data Wall Thickness | Numeric | N/A | mm | Internal Use | N/A | N/A | N/A | N/A
9800 | Process Engineering | Upstream | Flow Assurance Study Report | Pipeline Design Basis | Riser Data | Internal Diameter (ID) | Riser Internal Diameter | Numeric | N/A | mm | Internal Use | N/A | N/A | N/A | N/A
9801 | Process Engineering | Upstream | Flow Assurance Study Report | Pipeline Design Basis | Riser Data | Absolute Roughness | Riser Absolute Roughness | Numeric | N/A | mm | Internal Use | N/A | N/A | N/A | N/A
9802 | Process Engineering | Upstream | Flow Assurance Study Report | Pipeline Design Basis | Riser Data | Coating Wall Thickness | Various Material ie Neoprene, SPU | Numeric | N/A | mm | Internal Use | N/A | N/A | N/A | N/A
9803 | Process Engineering | Upstream | Flow Assurance Study Report | Pipeline Design Basis | Coating, Insulation Material | Pipeline, Riser and Tie-in Spool | Various Material Coating Material and Pipeline thickness | Text | N/A | N/A | Internal Use | N/A | N/A | N/A | N/A
9804 | Process Engineering | Upstream | Flow Assurance Study Report | Pipeline Design Basis | Coating, Insulation Material Thickness | Pipeline, Riser and Tie-in Spool | Various Material Coating Material and Pipeline thickness | Numeric | N/A | mm | Internal Use | N/A | N/A | N/A | N/A
9805 | Process Engineering | Upstream | Flow Assurance Study Report | Pipeline Design Basis | Coating Thermal Properties | Thermal Conductivity | Various Material Coating Thermal Conductivity | Numeric | N/A | W/m-K | Internal Use | N/A | N/A | N/A | N/A
9806 | Process Engineering | Upstream | Flow Assurance Study Report | Pipeline Design Basis | Coating Thermal Properties | Heat Capacity | Various Material Coating Heat Capacity | Numeric | N/A | J/kg.K | Internal Use | N/A | N/A | N/A | N/A
9807 | Process Engineering | Upstream | Flow Assurance Study Report | Pipeline Design Basis | Coating Thermal Properties | Density | Various Material Coating Density | Numeric | N/A | kg/m3 | Internal Use | N/A | N/A | N/A | N/A
9808 | Process Engineering | Upstream | Flow Assurance Study Report | Process Design Basis | Choke Valve | Choke Size | Choke Valve nominal diameter size | Numeric | 1964-01-01 | inches (in) | Internal Use | N/A | N/A | N/A | N/A
9809 | Process Engineering | Upstream | Flow Assurance Study Report | Process Design Basis | Control Valve | Control Valve Sizing Coefficient | Maximum control valve sizing coefficient | Numeric | GPM/psi^0.5 | GPM/psi | Internal Use | N/A | N/A | N/A | N/A
9810 | Process Engineering | Upstream | Flow Assurance Study Report | Environmental Data | Environment | Air Temperature | Maximum and Minimum Environment Air Temperature | Numeric | N/A | Celsius (°C) | Internal Use | N/A | N/A | N/A | N/A
9811 | Process Engineering | Upstream | Flow Assurance Study Report | Environmental Data | Environment | Seawater Surface Temperature | Maximum and Minimum Environment Seawater Surface Temperature | Numeric | N/A | Celsius (°C) | Internal Use | N/A | N/A | N/A | N/A
9812 | Process Engineering | Upstream | Flow Assurance Study Report | Environmental Data | Environment | Seabed Temperature | Maximum and Minimum Environment Seabed Temperature | Numeric | N/A | Celsius (°C) | Internal Use | N/A | N/A | N/A | N/A
9813 | Process Engineering | Upstream | Flow Assurance Study Report | Environmental Data | Environment | Velocity | Current Velocity | Numeric | N/A | m/s | Internal Use | N/A | N/A | N/A | N/A
9814 | Process Engineering | Upstream | Flow Assurance Study Report | Environmental Data | Environment | Wind Velocity | Wind speed | Numeric | N/A | m/s | Internal Use | N/A | N/A | N/A | N/A
9815 | Process Engineering | Upstream | Flow Assurance Study Report | Piping Design Basis | Piping | Piping Size | Piping Nominal Diameter | Numeric | N/A | inches (in) | Internal Use | N/A | N/A | N/A | N/A
9816 | Process Engineering | Upstream | Flow Assurance Study Report | Piping Design Basis | Piping | Piping Length | Estimated piping length from riser to point of interest such as Pig Receiver or Slug Catcher | Numeric | N/A | m | Internal Use | N/A | N/A | N/A | N/A
9817 | Process Engineering | Upstream | Flow Assurance Study Report | Piping Design Basis | Piping | Heat Transfer Coefficient | Various Piping Material Heat Transfer Coefficient | Numeric | N/A | W/(m2.K) | Internal Use | N/A | N/A | N/A | N/A
9818 | Process Engineering | Upstream | Flow Assurance Study Report | Piping Design Basis | Piping | Thermal Conductivity | Various Piping Material Thermal Conductivity | Numeric | N/A | W/m-K | Internal Use | N/A | N/A | N/A | N/A
9819 | Process Engineering | Upstream | Flow Assurance Study Report | Process Design Basis | Composition | Fluid Composition | Compositional analysis of pipeline product i.e full well stream, gas or crude oil | Numeric | N/A | %(mole) | Internal Use | N/A | N/A | N/A | N/A
9820 | Process Engineering | Upstream | Flow Assurance Study Report | Process Design Basis | Production Profile | Gas Flow Rate | Selected Operating case | Numeric | N/A | MMscfd | Internal Use | N/A | N/A | N/A | N/A
9821 | Process Engineering | Upstream | Flow Assurance Study Report | Process Design Basis | Production Profile | Liquid/Oil/Condensate/Water Flow Rate | Selected Operating case | Numeric | N/A | stbd | Internal Use | N/A | N/A | N/A | N/A
9822 | Process Engineering | Upstream | Flow Assurance Study Report | Process Design Basis | Hydrate Formation Curve | Hydrate | Temperature and pressure envelope in which the hydrocarbons system must operate to avoid hydrate formation | Numeric | N/A | Unitless | Internal Use | N/A | N/A | N/A | N/A
9823 | Process Engineering | Upstream | Flow Assurance Study Report | Process Design Basis | Phase Envelope | Phase Envelope | Phase envelope from a characterised fluid and selected EOS | Numeric | N/A | Unitless | Internal Use | N/A | N/A | N/A | N/A
9824 | Process Engineering | Upstream | Flow Assurance Study Report | Process Design Basis | Boundary Condition | Inlet/Outlet Pressure | Maximum and Minimum Boundary Condition Inlet/Outlet Pressure Pressure | Numeric | N/A | Bar Gauge bar(g) | Internal Use | N/A | N/A | N/A | N/A
9825 | Process Engineering | Upstream | Flow Assurance Study Report | Process Design Basis | Boundary Condition | Inlet/Outlet Temperature | Maximum and Minimum Boundary Condition Inlet/Outlet Pressure Temperature | Numeric | N/A | Celsius (°C) | Internal Use | N/A | N/A | N/A | N/A
9826 | Process Engineering | Upstream | Flow Assurance Study Report | Process Design Basis | Slug catcher/receiving separator | Vessel Type & Dimension | Vessel type and dimension | Numeric | N/A | mm | Internal Use | N/A | N/A | N/A | N/A
9827 | Process Engineering | Upstream | Flow Assurance Study Report | Process Design Basis | Slug catcher/receiving separator | Level Setting | Vessel level setting | Numeric | N/A | mm | Internal Use | N/A | N/A | N/A | N/A
9828 | Process Engineering | Upstream | Flow Assurance Study Report | Process Design Basis | Slug catcher/receiving separator | Liquid surge capacity | Vessel surge capacity from level setting | Numeric | N/A | m3 | Internal Use | N/A | N/A | N/A | N/A
9829 | Process Engineering | Upstream | Flow Assurance Study Report | Process Design Basis | Slug catcher/receiving separator | Drainage rate | Vessel max drainage rate | Numeric | N/A | m3/h | Internal Use | N/A | N/A | N/A | N/A
9830 | Process Engineering | Upstream | Flow Assurance Study Report | Simulation | Result | Wax Thickness | Wax Thickness | Numeric | N/A | mm | Internal Use | N/A | N/A | N/A | N/A
9831 | Process Engineering | Upstream | Flow Assurance Study Report | Simulation | Result | Wax Appearance Temperature (WAT) | Determination of temperature at which the first wax crystals appear during cooling | Numeric | N/A | Celsius (°C) | Internal Use | N/A | N/A | N/A | N/A
9832 | Process Engineering | Upstream | Flow Assurance Study Report | Simulation | Result | Pour Point | The Pour Point represents the lowest temperature at which an oil fraction can be stored and still capable of flowing under gravity. | Numeric | N/A | Celsius (°C) | Internal Use | N/A | N/A | N/A | N/A
9833 | Process Engineering | Upstream | Flow Assurance Study Report | Simulation | Result | Chemical Concentration | Pour Point Depressant (PPD)/Wax Inhibitor | Numeric | N/A | ppm | Internal Use | N/A | N/A | N/A | N/A
9834 | Process Engineering | Upstream | Flow Assurance Study Report | Simulation | Wax Deposition | Wax Deposit Mass | Max Accumulation of Wax Deposit Mass | Numeric | N/A | kg | Internal Use | N/A | N/A | N/A | N/A
9835 | Process Engineering | Upstream | Flow Assurance Study Report | Simulation | Wax Deposition | Wax Deposit Volume | Max Accumulation of Wax Deposit Volume | Numeric | N/A | m3 | Internal Use | N/A | N/A | N/A | N/A
9836 | Process Engineering | Upstream | Flow Assurance Study Report | Simulation | Wax Deposition | Total Wax Thickness | Total Wax Thickness | Numeric | N/A | mm | Internal Use | N/A | N/A | N/A | N/A
9837 | Process Engineering | Upstream | Flow Assurance Study Report | Simulation | Wax Deposition | Total Wax Volume | Total Wax Volume | Numeric | N/A | m3/bbl | Internal Use | N/A | N/A | N/A | N/A
9838 | Process Engineering | Upstream | Flow Assurance Study Report | Simulation | Result | Gel Strength | Waxy crude gel strength | Numeric | N/A | Pa | Internal Use | N/A | N/A | N/A | N/A
9839 | Process Engineering | Upstream | Flow Assurance Study Report | Simulation | Result | Hydrate Formation Temperature | Point in temperature where formation of hydrates is observed | Numeric | N/A | Celsius (°C) | Internal Use | N/A | N/A | N/A | N/A
9840 | Process Engineering | Upstream | Flow Assurance Study Report | Simulation | Result: Shut In Analysis | Time | Shut in time | Numeric | N/A | minutes | Internal Use | N/A | N/A | N/A | N/A
9841 | Process Engineering | Upstream | Flow Assurance Study Report | Simulation | Result: Shut In Analysis | Total Mass Flowrate | Required total mass flowrate | Numeric | N/A | kg/s | Internal Use | N/A | N/A | N/A | N/A
9842 | Process Engineering | Upstream | Flow Assurance Study Report | Simulation | Result: Pressure Profile | Pressure | Maximum and Minimum Inlet, Outlet, Settle Out during Shutdown/Cooldown for Pressure | Numeric | N/A | Bar Gauge bar(g) | Internal Use | N/A | N/A | N/A | N/A
9843 | Process Engineering | Upstream | Flow Assurance Study Report | Simulation | Result | Fluid Temperature | Maximum and Minimum At Inlet SDV, Riser at pipeline inlet, Outlet SDV, Riser at pipeline outlet during Shutdown/Cooldown Fluid Temperature | Numeric | N/A | Celsius (°C) | Internal Use | N/A | N/A | N/A | N/A
9844 | Process Engineering | Upstream | Flow Assurance Study Report | Simulation | Result : Temperature Profile | Temperature | Maximum and Minimum during Shutdown/Cooldown for Temperature | Numeric | N/A | Celsius (°C) | Internal Use | N/A | N/A | N/A | N/A
9845 | Process Engineering | Upstream | Flow Assurance Study Report | Simulation | Result | Liquid Hold Up Volume | Pipeline total liquid volume during Steady Sate, Shutdown, Cooldown, Turndown and all abnormal scenarios. | Numeric | N/A | m3 | Internal Use | N/A | N/A | N/A | N/A
9846 | Process Engineering | Upstream | Flow Assurance Study Report | Simulation | Result | Restart Pressure | Maximum Restart Pressure | Numeric | N/A | Bar Gauge bar(g) | Internal Use | N/A | N/A | N/A | N/A
9847 | Process Engineering | Upstream | Flow Assurance Study Report | Simulation | Result | Pigging Frequency | Pigging frequency i.e weekly, bi-weekly, etc | Numeric | N/A | N/A | Internal Use | N/A | N/A | N/A | N/A
9848 | Process Engineering | Upstream | Flow Assurance Study Report | Simulation | Result | Required Departing Pressure | Required departing pressure that is sufficient from available pressure from well or equipments | Numeric | N/A | Bar Gauge bar(g) | Internal Use | N/A | N/A | N/A | N/A
9849 | Process Engineering | Upstream | Flow Assurance Study Report | Simulation | Result | EVR- Erosional Velocity Ratio | Max erosional velocity ratio | Numeric | N/A | N/A | Internal Use | N/A | N/A | N/A | N/A
9850 | Process Engineering | Upstream | Flow Assurance Study Report | Simulation | Result | Momentum, pv2 | Momentum, pv2 result from slugging or other flow assurance scenarios | Numeric | N/A | Pa | Internal Use | N/A | N/A | N/A | N/A
9851 | Process Engineering | Upstream | Flow Assurance Study Report | Simulation | Result | Slug Frequency | Number of liquid slugs passing through a point in the pipe during one second | Numeric | N/A | no of slug/min | Internal Use | N/A | N/A | N/A | N/A
9852 | Process Engineering | Upstream | Flow Assurance Study Report | Simulation | Result | Surge Volume | Maximum volume that a slug catcher will have to hold for a given operation | Numeric | N/A | m3 | Internal Use | N/A | N/A | N/A | N/A
9853 | Process Engineering | Upstream | Flow Assurance Study Report | Simulation | Result | Flow Regime | Flow pattern i.e slug, stratified, annular, bubble, dispersed flow | Text | N/A | N/A | Internal Use | N/A | N/A | N/A | N/A
9854 | Process Engineering | Upstream | Flow Assurance Study Report | Simulation | Result | Inlet/Outlet Temperature | Departing and landing temperature of pipeline | Numeric | N/A | Celsius (°C) | Internal Use | N/A | N/A | N/A | N/A
9855 | Process Engineering | Upstream | Flow Assurance Study Report | Simulation | Result | Hydrate Risk | Potential hydrate to form and block the system | Text | N/A | N/A | Internal Use | N/A | N/A | N/A | N/A
9856 | Process Engineering | Upstream | Flow Assurance Study Report | Simulation | Result | Hydrate Volume | Hydrate volume | Numeric | N/A | m3 | Internal Use | N/A | N/A | N/A | N/A
9857 | Process Engineering | Upstream | Flow Assurance Study Report | Simulation | Result | Hydrate Mass | Hydrate mass | Numeric | N/A | kg | Internal Use | N/A | N/A | N/A | N/A
9858 | Process Engineering | Upstream | Flow Assurance Study Report | Simulation | Result | Hydrate Slurry Viscosity | Hydrate slurry viscosity to avoid hydrate blockage | Numeric | N/A | Pa.s | Internal Use | N/A | N/A | N/A | N/A
9859 | Process Engineering | Upstream | Flow Assurance Study Report | Simulation | Result | RO Size | Restriction orifice size nominal diameter | Numeric | N/A | mm | Internal Use | N/A | N/A | N/A | N/A
9860 | Process Engineering | Upstream | Flow Assurance Study Report | Simulation | Result | Minimum Design Metal Temperature (MDMT) | Minimum Design Metal Temperature (MDMT) of pipeline/ piping | Numeric | N/A | Celsius (°C) | Internal Use | N/A | N/A | N/A | N/A
9861 | Process Engineering | Upstream | Process Design Basis | N/A | Reservoir Data | Well Fluid Composition (Mole) | Composition in mole percent of fluid from the well reservoir. | Numeric | Mole Percentage | mole% | Internal Use | N/A | N/A | N/A | N/A
9862 | Process Engineering | Upstream | Process Design Basis | N/A | Reservoir Data | Well Fluid Composition (Weight) | Composition in weight percent of fluid from the well reservoir. | Numeric | Weight Percentage | wt% | Internal Use | N/A | N/A | N/A | N/A
9863 | Process Engineering | Upstream | Process Design Basis | N/A | Reservoir Data | Molecular Weight | Molecular weight of reservoir sample | Numeric | N/A | N/A | Internal Use | N/A | N/A | N/A | N/A
9864 | Process Engineering | Upstream | Process Design Basis | N/A | Reservoir Data | Liquid Density | Liquid density of reservoir sample | Numeric | N/A | kg/m3 | Internal Use | N/A | N/A | N/A | N/A
9865 | Process Engineering | Upstream | Process Design Basis | N/A | Reservoir Data | Static Bottom-hole Pressure | Maximum and Minimum Reservoir Data Static Bottom-hole Pressure | Numeric | N/A | Bar Gauge bar(g) | Internal Use | N/A | N/A | N/A | N/A
9866 | Process Engineering | Upstream | Process Design Basis | N/A | Reservoir Data | Static Bottom-hole Temperature | Maximum and Minimum Reservoir Data Static Bottom-hole Temperature | Numeric | N/A | Celsius (°C) | Internal Use | N/A | N/A | N/A | N/A
9867 | Process Engineering | Upstream | Process Design Basis | N/A | Reservoir Data | Maximum Closed-In Tubing Head Pressure (CITHP) | Maximum Closed-In Tubing Head Pressure (CITHP) | Numeric | N/A | Bar Gauge bar(g) | Internal Use | N/A | N/A | N/A | N/A
9868 | Process Engineering | Upstream | Process Design Basis | N/A | Reservoir Data | Flowing Tubing Head Pressure (FTHP) | Maximum and Minimum Reservoir Data FTHP Design Pressure | Numeric | N/A | Bar Gauge bar(g) | Internal Use | N/A | N/A | N/A | N/A
9869 | Process Engineering | Upstream | Process Design Basis | N/A | Reservoir Data | Flowing Tubing Head Temperature (FTHT) | Maximum and Minimum Reservoir Data FTHT Design Temperature | Numeric | N/A | Celsius (°C) | Internal Use | N/A | N/A | N/A | N/A
9870 | Process Engineering | Upstream | Process Design Basis | N/A | Reservoir Data | Reservoir Pressure | Maximum and Minimum Reservoir Pressure | Numeric | N/A | Bar Gauge bar(g) | Internal Use | N/A | N/A | N/A | N/A
9871 | Process Engineering | Upstream | Process Design Basis | N/A | Reservoir Data | Reservoir Temperature | Maximum and Minimum Reservoir Pressure Temperature | Numeric | N/A | Celsius (°C) | Internal Use | N/A | N/A | N/A | N/A
9872 | Process Engineering | Upstream | Process Design Basis | N/A | Contaminants | H2S | Amount of H2S in gas | Numeric | N/A | ppm | Internal Use | N/A | N/A | N/A | N/A
9873 | Process Engineering | Upstream | Process Design Basis | N/A | Contaminants | Mercury | Amount of Mercury in gas | Numeric | N/A | µg/m3 | Internal Use | N/A | N/A | N/A | N/A
9874 | Process Engineering | Upstream | Process Design Basis | N/A | Contaminants | Sand/Solid Particle | Amount of Sand/Solid Particle in per thousand barrel of crude oil | Numeric | N/A | ptb | Internal Use | N/A | N/A | N/A | N/A
9875 | Process Engineering | Upstream | Process Design Basis | N/A | Pseudo Component Properties | Normal Boiling Point (NBP) | Normal boiling point of the pseudo component properties. | Numeric | N/A | Celsius (°C) | Internal Use | N/A | N/A | N/A | N/A
9876 | Process Engineering | Upstream | Process Design Basis | N/A | Pseudo Component Properties | Molecular Weight | Molecular Weight of Pseudo Component | Numeric | N/A | N/A | Internal Use | N/A | N/A | N/A | N/A
9877 | Process Engineering | Upstream | Process Design Basis | N/A | Pseudo Component Properties | Liquid Density | Amount of Liquid Density in gas | Numeric | N/A | kg/m3 | Internal Use | N/A | N/A | N/A | N/A
9878 | Process Engineering | Upstream | Process Design Basis | N/A | Pseudo Component Properties | Critical Temperature (Tc) | Maximum and Minimum Pseudo Component Properties (Tc) Temperature | Numeric | N/A | Celsius (°C) | Internal Use | N/A | N/A | N/A | N/A
9879 | Process Engineering | Upstream | Process Design Basis | N/A | Pseudo Component Properties | Critical Pressure (Pc) | Maximum and Minimum Pseudo Component Properties (Pc) Pressure | Numeric | N/A | Bar Gauge bar(g) | Internal Use | N/A | N/A | N/A | N/A
9880 | Process Engineering | Upstream | Process Design Basis | N/A | Pseudo Component Properties | Critical Volume | Critical Volume of Pseudo Component | Numeric | N/A | m3/kgmole | Internal Use | N/A | N/A | N/A | N/A
9881 | Process Engineering | Upstream | Process Design Basis | N/A | Pseudo Component Properties | Acentricity | Acentricity of pseudo component | Numeric | N/A | N/A | Internal Use | N/A | N/A | N/A | N/A
9882 | Process Engineering | Upstream | Process Design Basis | N/A | Production Profile | Gas Flow Rate | Gas Flow Rate at standard condition | Numeric | N/A | MMscfd | Internal Use | N/A | N/A | N/A | N/A
9883 | Process Engineering | Upstream | Process Design Basis | N/A | Production Profile | Liquid/Oil/Condensate/Water Flow Rate | Liquid/Oil/Condensate/Water Flow Rate at standard condition | Numeric | N/A | stbd | Internal Use | N/A | N/A | N/A | N/A
9884 | Process Engineering | Upstream | Process Design Basis | N/A | Production Profile | Flowing Tubing Head Pressure (FTHP) | Maximum and Minimum Production Profile FTHP Design Pressure | Numeric | N/A | Bar Gauge bar(g) | Internal Use | N/A | N/A | N/A | N/A
9885 | Process Engineering | Upstream | Process Design Basis | N/A | Production Profile | Flowing Tubing Head Temperature (FTHT) | Maximum and Minimum Production Profile FTHT Design Temperature | Numeric | N/A | Celsius (°C) | Internal Use | N/A | N/A | N/A | N/A
9886 | Process Engineering | Upstream | Process Design Basis | Piping Design Basis | Well Flowline | Size ND | Well Flowline Size nominal diameter | Numeric | N/A | inches (in) | Internal Use | N/A | N/A | N/A | N/A
9887 | Process Engineering | Upstream | Process Design Basis | Piping Design Basis | Well Flowline | Design Pressure | Maximum and Minimum Well Flowline Design Pressure | Numeric | N/A | Bar Gauge bar(g) | Internal Use | N/A | N/A | N/A | N/A
9888 | Process Engineering | Upstream | Process Design Basis | Piping Design Basis | Well Flowline | Design Temperature | Maximum and Minimum Well Flowline Design Temperature | Numeric | N/A | Celsius (°C) | Internal Use | N/A | N/A | N/A | N/A
9889 | Process Engineering | Upstream | Process Design Basis | Piping Design Basis | Well Flowline | Pipe Rating | Pipe specification from piping code and standard i.e ASME 16.5 | Numeric | N/A | N/A | Internal Use | N/A | N/A | N/A | N/A
9890 | Process Engineering | Upstream | Process Design Basis | Piping Design Basis | Well Flowline | Maximum Allowable Working Pressure (MAWP) | Piping Maximum Allowable Working Pressure (MAWP) | Numeric | N/A | Bar Gauge bar(g) | Internal Use | N/A | N/A | N/A | N/A
9891 | Process Engineering | Upstream | Process Design Basis | Piping Design Basis | Production Header | Size ND | Production Header Size ND nominal diameter | Numeric | N/A | inches (in) | Internal Use | N/A | N/A | N/A | N/A
9892 | Process Engineering | Upstream | Process Design Basis | Piping Design Basis | Production Header | Design Pressure | Maximum and Minimum Production Header Design Pressure | Numeric | N/A | Bar Gauge bar(g) | Internal Use | N/A | N/A | N/A | N/A
9893 | Process Engineering | Upstream | Process Design Basis | Piping Design Basis | Production Header | Design Temperature | Maximum and Minimum Production Header Design Temperature | Numeric | N/A | Celsius (°C) | Internal Use | N/A | N/A | N/A | N/A
9894 | Process Engineering | Upstream | Process Design Basis | Piping Design Basis | Production Header | Pipe Rating | Pipe specification from piping code and standard i.e ASME 16.5 | Numeric | N/A | N/A | Internal Use | N/A | N/A | N/A | N/A
9895 | Process Engineering | Upstream | Process Design Basis | Piping Design Basis | Production Header | Maximum Allowable Working Pressure (MAWP) | Piping Maximum Allowable Working Pressure (MAWP) | Numeric | N/A | Bar Gauge bar(g) | Internal Use | N/A | N/A | N/A | N/A
9896 | Process Engineering | Upstream | Process Design Basis | Piping Design Basis | Production Header | Operating Pressure | Maximum and Minimum Production Header Operating Pressure | Numeric | N/A | Bar Gauge bar(g) | Internal Use | N/A | N/A | N/A | N/A
9897 | Process Engineering | Upstream | Process Design Basis | Piping Design Basis | Production Header | Operating Temperature | Maximum and Minimum Production Header Operating Temperature | Numeric | N/A | Celsius (°C) | Internal Use | N/A | N/A | N/A | N/A
9898 | Process Engineering | Upstream | Process Design Basis | Piping Design Basis | Piping | Size ND | Piping nominal Size ND diameter | Numeric | N/A | inches (in) | Internal Use | N/A | N/A | N/A | N/A
9899 | Process Engineering | Upstream | Process Design Basis | Piping Design Basis | Piping | Design Pressure | Maximum and Minimum Piping Design Pressure | Numeric | N/A | Bar Gauge bar(g) | Internal Use | N/A | N/A | N/A | N/A
9900 | Process Engineering | Upstream | Process Design Basis | Piping Design Basis | Piping | Design Temperature | Maximum and Minimum Piping DesignTemperature | Numeric | N/A | Celsius (°C) | Internal Use | N/A | N/A | N/A | N/A
9901 | Process Engineering | Upstream | Process Design Basis | Piping Design Basis | Piping | Pipe Rating | Pipe specification from piping code and standard i.e ASME 16.5 | Numeric | N/A | N/A | Internal Use | N/A | N/A | N/A | N/A
9902 | Process Engineering | Upstream | Process Design Basis | Piping Design Basis | Piping | Pipe Size OD | Pipe Size OD nominal diameter | Numeric | N/A | inches (in) | Internal Use | N/A | N/A | N/A | N/A
9903 | Process Engineering | Upstream | Process Design Basis | Piping Design Basis | Piping | Maximum Allowable Working Pressure (MAWP) | Piping Maximum Allowable Working Pressure (MAWP) | Numeric | N/A | Bar Gauge bar(g) | Internal Use | N/A | N/A | N/A | N/A
9904 | Process Engineering | Upstream | Process Design Basis | Piping Design Basis | Insulation | Heat Transfer Coefficient | Piping Heat Transfer Coefficient | Numeric | N/A | W/m.K | Internal Use | N/A | N/A | N/A | N/A
9905 | Process Engineering | Upstream | Process Design Basis | Piping Design Basis | Insulation | Thermal Conductivity | Piping Material Thermal Conductivity | Numeric | N/A | W/m2.K | Internal Use | N/A | N/A | N/A | N/A
9906 | Process Engineering | Upstream | Process Design Basis | Piping Design Basis | Insulation | Fouling Factor | Piping Fouling Factor | Numeric | N/A | m2.K/W | Internal Use | N/A | N/A | N/A | N/A
9907 | Process Engineering | Upstream | Process Design Basis | N/A | Metering | Design Pressure | Maximum and Minimum Metering Design Pressure | Numeric | N/A | Bar Gauge bar(g) | Internal Use | N/A | N/A | N/A | N/A
9908 | Process Engineering | Upstream | Process Design Basis | N/A | Metering | Design Temperature | Maximum and Minimum Metering Design Temperature | Numeric | N/A | Celsius (°C) | Internal Use | N/A | N/A | N/A | N/A
9909 | Process Engineering | Upstream | Process Design Basis | N/A | Metering | Gas Flow Rate | Maximum and Minimum Gas Flow rate | Numeric | N/A | MMscfd | Internal Use | N/A | N/A | N/A | N/A
9910 | Process Engineering | Upstream | Process Design Basis | N/A | Metering | Liquid/Oil/Condensate/Water Flow Rate | Maximum and Minimum Liquid/Oil/Condensate/Water Flow Rate | Numeric | N/A | stbd | Internal Use | N/A | N/A | N/A | N/A
9911 | Process Engineering | Upstream | Process Design Basis | N/A | Metering | Material Grade | Launcher Material Grade | Text | N/A | N/A | Internal Use | N/A | N/A | N/A | N/A
9912 | Process Engineering | Upstream | Process Design Basis | N/A | Launcher | Size Minor/Major Barrel | Launcher Size Minor/Major Barrel | Numeric | N/A | mm | Internal Use | N/A | N/A | N/A | N/A
9913 | Process Engineering | Upstream | Process Design Basis | N/A | Launcher | Type | Launcher Horizontal and Vertical | Numeric | N/A | N/A | Internal Use | N/A | N/A | N/A | N/A
9914 | Process Engineering | Upstream | Process Design Basis | N/A | Launcher | Design Pressure | Maximum and Minimum Launcher Design Pressure | Numeric | N/A | Bar Gauge bar(g) | Internal Use | N/A | N/A | N/A | N/A
9915 | Process Engineering | Upstream | Process Design Basis | N/A | Launcher | Design Temperature | Maximum and Minimum Launcher Design Temperature | Numeric | N/A | Celsius (°C) | Internal Use | N/A | N/A | N/A | N/A
9916 | Process Engineering | Upstream | Process Design Basis | N/A | Receiver | Size Minor/Major Barrel | Receiver Size Minor/Major Barrel | Numeric | N/A | mm | Internal Use | N/A | N/A | N/A | N/A
9917 | Process Engineering | Upstream | Process Design Basis | N/A | Receiver | Type | Horizontal and Vertical type receiver | Text | N/A | N/A | Internal Use | N/A | N/A | N/A | N/A
9918 | Process Engineering | Upstream | Process Design Basis | N/A | Receiver | Design Pressure | Maximum and Minimum Receiver Design Pressure | Numeric | N/A | Bar Gauge bar(g) | Internal Use | N/A | N/A | N/A | N/A
9919 | Process Engineering | Upstream | Process Design Basis | N/A | Receiver | Design Temperature | Maximum and Minimum Receiver Design Temperature | Numeric | N/A | Celsius (°C) | Internal Use | N/A | N/A | N/A | N/A
9920 | Process Engineering | Upstream | Process Design Basis | N/A | Pump | Design Flowrate | Maximum and Minimum Liquid Flowrate in standard condition | Numeric | N/A | L/min | Internal Use | N/A | N/A | N/A | N/A
9921 | Process Engineering | Upstream | Process Design Basis | N/A | Pump | Differential Pressure | Maximum differential pressure | Numeric | N/A | Bar absolute bar(a) | Internal Use | N/A | N/A | N/A | N/A
9922 | Process Engineering | Upstream | Process Design Basis | N/A | Pump | Design Pressure | Maximum and Minimum Design Pressure | Numeric | N/A | Bar Gauge bar(g) | Internal Use | N/A | N/A | N/A | N/A
9923 | Process Engineering | Upstream | Process Design Basis | N/A | Pump | Design Temperature | Maximum and Minimum Design Temperature | Numeric | N/A | Celsius (°C) | Internal Use | N/A | N/A | N/A | N/A
9924 | Process Engineering | Upstream | Process Design Basis | N/A | Pump | Pump type | Centrifugal, reciprocating, etc | Text | N/A | N/A | Internal Use | N/A | N/A | N/A | N/A
9925 | Process Engineering | Upstream | Process Design Basis | N/A | Compressor | Design Flowrate | Maximum and Minimum Gas Flowrate in standard condition | Numeric | N/A | MMscfd | Internal Use | N/A | N/A | N/A | N/A
9926 | Process Engineering | Upstream | Process Design Basis | N/A | Compressor | Differential Pressure | Maximum differential pressure | Numeric | N/A | Bar absolute bar(a) | Internal Use | N/A | N/A | N/A | N/A
9927 | Process Engineering | Upstream | Process Design Basis | N/A | Compressor | Design Pressure | Maximum and Minimum Design Pressure | Numeric | N/A | Bar Gauge bar(g) | Internal Use | N/A | N/A | N/A | N/A
9928 | Process Engineering | Upstream | Process Design Basis | N/A | Compressor | Design Temperature | Maximum and Minimum Design Temperature | Numeric | N/A | Celsius (°C) | Internal Use | N/A | N/A | N/A | N/A
9929 | Process Engineering | Upstream | Process Design Basis | N/A | Compressor | Compressor type | Centrifugal, reciprocating, etc | Text | N/A | N/A | Internal Use | N/A | N/A | N/A | N/A
9930 | Process Engineering | Upstream | Process Design Basis | N/A | Nitrogen Compressor | Design Capacity | Nitrogen volumetric rate in standard condition | Numeric | N/A | Sm3/h | Internal Use | N/A | N/A | N/A | N/A
9931 | Process Engineering | Upstream | Process Design Basis | N/A | Vessel | Dimension Size | The required vessel dimension (ID x length) which is determined by process design engineer based on equipment sizing calculations | Numeric | N/A | mm ID x mm T/T | Internal Use | N/A | N/A | N/A | N/A
9932 | Process Engineering | Upstream | Process Design Basis | N/A | Vessel | Design Pressure | Maximum and Minimum Vessel Design Pressure | Numeric | N/A | Bar Gauge bar(g) | Internal Use | N/A | N/A | N/A | N/A
9933 | Process Engineering | Upstream | Process Design Basis | N/A | Vessel | Design Temperature | Maximum and Minimum Vessel Design Temperature | Numeric | N/A | Celsius (°C) | Internal Use | N/A | N/A | N/A | N/A
9934 | Process Engineering | Upstream | Process Design Basis | N/A | Vessel | Type | Horizontal/ Vertical/ with boot type vessel, etc | Text | N/A | N/A | Internal Use | N/A | N/A | N/A | N/A
9935 | Process Engineering | Upstream | Process Design Basis | N/A | Vessel | Design Gas Flowrate | Gas flowrate in standard condition | Numeric | N/A | MMscfd | Internal Use | N/A | N/A | N/A | N/A
9936 | Process Engineering | Upstream | Process Design Basis | N/A | Vessel | Design Liquid Flowrate | Crude oil, condensate, produced water flowrate in standard condition | Numeric | N/A | Stbd | Internal Use | N/A | N/A | N/A | N/A
9937 | Process Engineering | Upstream | Process Design Basis | N/A | Vessel | Level | Required level which is determined baed on code and standard | Numeric | N/A | mm | Internal Use | N/A | N/A | N/A | N/A
9938 | Process Engineering | Upstream | Process Design Basis | N/A | Vessel | Operating pressure | Maximum and Minimum Operating Pressure | Numeric | N/A | Bar Gauge bar(g) | Internal Use | N/A | N/A | N/A | N/A
9939 | Process Engineering | Upstream | Process Design Basis | N/A | Vessel | Operating Temperature | Maximum and Minimum Operating Temperature | Numeric | N/A | Celsius (°C) | Internal Use | N/A | N/A | N/A | N/A
9940 | Process Engineering | Upstream | Process Design Basis | N/A | Vessel | Material Grade | Various Material Grade of Vessel | Text | N/A | N/A | Internal Use | N/A | N/A | N/A | N/A
9941 | Process Engineering | Upstream | Process Design Basis | N/A | Flare/Vent | Design Capacity | Maximum Design Capacity in standard condition | Numeric | N/A | MMscfd | Internal Use | N/A | N/A | N/A | N/A
9942 | Process Engineering | Upstream | Process Design Basis | N/A | Flare/Vent | Material Grade | The required material grade from design calculation | Text | N/A | N/A | Internal Use | N/A | N/A | N/A | N/A
9943 | Process Engineering | Upstream | Process Design Basis | N/A | Flare/Vent | Header Size | The required flare/ vent's header size | Numeric | N/A | mm | Internal Use | N/A | N/A | N/A | N/A
9944 | Process Engineering | Upstream | Process Design Basis | N/A | Flare/Vent | Length | The required flare/ vent's header length | Numeric | N/A | m | Internal Use | N/A | N/A | N/A | N/A
9945 | Process Engineering | Upstream | Process Design Basis | N/A | Flare/Vent | Angle | The required flare/ vent's degree angle | Numeric | Numeric | degree (°) | Internal Use | N/A | N/A | N/A | N/A
9946 | Process Engineering | Upstream | Process Design Basis | N/A | Storage Tank | Design Capacity | Tank volume | Numeric | Numeric | m3 | Internal Use | N/A | N/A | N/A | N/A
9947 | Process Engineering | Upstream | Process Design Basis | N/A | Storage Tank | Dimension Size | Tank length x wide x height | Numeric | Numeric | m (L) x m (W) x m (H) | Internal Use | N/A | N/A | N/A | N/A
9948 | Process Engineering | Upstream | Process Design Basis | N/A | Chemical Injection | Injection Concentration | Maximum concentration of Chemical Injection i.e corrosion inhibitor | Numeric | N/A | L/mmscf | Internal Use | N/A | N/A | N/A | N/A
9949 | Process Engineering | Upstream | Process Design Basis | N/A | CO2 snuffing | Design Capacity | 6 No. of Bottles ( 3 CO2 Bottle operating + 2 CO2 Bottle standby) - example | Text | N/A | No of bottle | Internal Use | N/A | N/A | N/A | N/A
9950 | Process Engineering | Upstream | Process Design Basis | N/A | Wax/Pour Point Depression (PPD) | Injection Concentration | Maximum concentration of Wax/Pour Point Depression (PPD) | Numeric | N/A | ppm | Internal Use | N/A | N/A | N/A | N/A
9951 | Process Engineering | Upstream | Process Design Basis | N/A | Methanol | Injection Rate | The required methanol injection rate to avoid hydrate formation | Numeric | N/A | L/min | Internal Use | N/A | N/A | N/A | N/A
9952 | Process Engineering | Upstream | Process Design Basis | N/A | Generator | Power | Power generated from Gas Enginer Generator/ Gas Turbine Generator | Numeric | N/A | kW | Internal Use | N/A | N/A | N/A | N/A
9953 | Process Engineering | Upstream | Process Design Basis | N/A | Platform/ Facility | Weight | Platform/ facility/ equipment weright | Numeric | N/A | MT | Internal Use | N/A | N/A | N/A | N/A
9954 | Process Engineering | Upstream | Process Design Basis | N/A | Platform/ Facility | Design Life | Platform/ facility/ equipment design life | Numeric | N/A | year | Internal Use | N/A | N/A | N/A | N/A
9955 | Process Engineering | Upstream | Process Design Basis | N/A | Platform/ Facility | Water Depth | Platform/ facility water depth | Numeric | N/A | m | Internal Use | N/A | N/A | N/A | N/A
9956 | Process Engineering | Upstream | Process Design Basis | N/A | Heater/Heat Exchanger | Design Pressure | Maximum and Minimum Heater/Heat Exchanger Design Pressure | Numeric | N/A | Bar Gauge bar(g) | Internal Use | N/A | N/A | N/A | N/A
9957 | Process Engineering | Upstream | Process Design Basis | N/A | Heater/Heat Exchanger | Design Temperature | Maximum and Minimum Heater/Heat Exchanger Design Temperature | Numeric | N/A | Celsius (°C) | Internal Use | N/A | N/A | N/A | N/A
9958 | Process Engineering | Upstream | Process Design Basis | N/A | Heater/Heat Exchanger | Dimension Size | Internal Diameter (ID), Length (L) | Numeric | N/A | mm | Internal Use | N/A | N/A | N/A | N/A
9959 | Process Engineering | Upstream | Process Design Basis | N/A | Heater/Heat Exchanger | Power | A system used to transfer heat between two or more fluids. Heat exchangers are used in both cooling and heating processes. | Numeric | N/A | kW | Internal Use | N/A | N/A | N/A | N/A
9960 | Process Engineering | Upstream | Process Design Basis | N/A | Radar Beacon (RACON) | Frequency | An all-weather radar transponder that works on all frequency of the radar transmission | Numeric | N/A | MHz | Internal Use | N/A | N/A | N/A | N/A
9961 | Process Engineering | Upstream | Process Design Basis | N/A | Radiation | Radiation Level | Radiation Level | Numeric | N/A | kW | Internal Use | N/A | N/A | N/A | N/A
9962 | Process Engineering | Upstream | Process Design Basis | N/A | Noise | Noise Level | Noise Level | Numeric | N/A | dBA | Internal Use | N/A | N/A | N/A | N/A
9963 | Process Engineering | Upstream | Process Design Basis | N/A | Product Specification | Reid Vapor Pressure at operating temperature | Reid vapor pressure of 8 - 12psia depends on locations | Numeric | N/A | psia | Internal Use | N/A | N/A | N/A | N/A
9964 | Process Engineering | Upstream | Process Design Basis | N/A | Product Specification | Mercury | Amount of mercury in crude oil | Numeric | N/A | ppb | Internal Use | N/A | N/A | N/A | N/A
9965 | Process Engineering | Upstream | Process Design Basis | N/A | Product Specification | Basic sediment and water (BS&W) | Basic sediment and water | Numeric | N/A | % | Internal Use | N/A | N/A | N/A | N/A
9966 | Process Engineering | Upstream | Process Design Basis | N/A | Product Specification | H2S content | H2S content must be less than 50ppmv (example) | Numeric | N/A | ppmv | Internal Use | N/A | N/A | N/A | N/A
9967 | Process Engineering | Upstream | Process Design Basis | N/A | Product Specification | Salt content | Salt content must be less than 100ppmv (example) | Numeric | N/A | ppmv | Internal Use | N/A | N/A | N/A | N/A
9968 | Process Engineering | Upstream | Process Design Basis | N/A | Product Specification | Gross Heating Value | LNG shall have a Gross Heating Value of 1050 - 1150 Btu/scf (example) | Numeric | N/A | BTU/scf | Internal Use | N/A | N/A | N/A | N/A
9969 | Process Engineering | Upstream | Process Design Basis | N/A | Product Specification | Nitrogen N2 | N2 must be less than 1- 2 mole% (example) | Numeric | N/A | mole % | Internal Use | N/A | N/A | N/A | N/A
9970 | Process Engineering | Upstream | Process Design Basis | N/A | Product Specification | Methane C1 | C1 must be more than 3.3 mole% (example) | Numeric | N/A | mole % | Internal Use | N/A | N/A | N/A | N/A
9971 | Process Engineering | Upstream | Process Design Basis | N/A | Product Specification | Pentane C5 and Higher | C5+ must be less than 0.8 mole% (example) | Numeric | N/A | mole % | Internal Use | N/A | N/A | N/A | N/A
9972 | Process Engineering | Upstream | Process Design Basis | N/A | Product Specification | CO2 | CO2 must be less than 7 mole% (example) | Numeric | N/A | mole % | Internal Use | N/A | N/A | N/A | N/A
9973 | Process Engineering | Upstream | Process Design Basis | N/A | Product Specification | H2S | C5+ must be less than 7 mole% (example) | Numeric | N/A | mole % | Internal Use | N/A | N/A | N/A | N/A
9974 | Process Engineering | Upstream | Process Design Basis | N/A | Product Specification | Water content in gas | C5+ must be less than 7 mole% (example) | Numeric | N/A | lb/ MMscf | Internal Use | N/A | N/A | N/A | N/A
9975 | Process Engineering | Upstream | Process Design Basis | N/A | Product Specification | Oil in water content | Maximum Oil in water content for produced water overboard must be less than 20ppm of dispersed oil and grease content. | Numeric | N/A | ppm | Internal Use | N/A | N/A | N/A | N/A
9976 | Process Engineering | Upstream | Process Design Basis | N/A | Water Injection Specification | Particle size | Particle size must be less than 2µm (example) | Numeric | N/A | µm | Internal Use | N/A | N/A | N/A | N/A
9977 | Process Engineering | Upstream | Process Design Basis | N/A | Water Injection Specification | Particle count/ Mil @ micron size | Particle count/ Mil @ 2µm must be less than 200 (example) | Numeric | N/A | No unit | Internal Use | N/A | N/A | N/A | N/A
9978 | Process Engineering | Upstream | Process Design Basis | N/A | Water Injection Specification | Residual Chlorine | Minimum and maximum specification | Numeric | N/A | ppm | Internal Use | N/A | N/A | N/A | N/A
9979 | Process Engineering | Upstream | Process Design Basis | N/A | Water Injection Specification | Total Iron Fe | Minimum and maximum specification | Numeric | N/A | ppm | Internal Use | N/A | N/A | N/A | N/A
9980 | Process Engineering | Upstream | Process Design Basis | N/A | Water Injection Specification | pH | Minimum and maximum specification | Numeric | N/A | ppm | Internal Use | N/A | N/A | N/A | N/A
9981 | Process Engineering | Upstream | Process Design Basis | N/A | Water Injection Specification | Dissolved Oxygen | Dissolved oxygen must be less than 10ppb (example) | Numeric | N/A | ppb | Internal Use | N/A | N/A | N/A | N/A
9982 | Process Engineering | Upstream | Process Simulation & HMB | N/A | Reservoir Data | Static Bottom-hole Pressure | Maximum and Minimum Reservoir Data Static Bottom-hole Pressure | Numeric | N/A | Bar Gauge bar(g) | Internal Use | N/A | N/A | N/A | N/A
9983 | Process Engineering | Upstream | Process Simulation & HMB | N/A | Reservoir Data | Static Bottom-hole Temperature | Maximum and Minimum Reservoir Data Static Bottom-hole Temperature | Numeric | N/A | Celsius (°C) | Internal Use | N/A | N/A | N/A | N/A
9984 | Process Engineering | Upstream | Process Simulation & HMB | N/A | Reservoir Data | Maximum Closed-In Tubing Head Pressure (CITHP) | Maximum surface pressure noted at the well head after the well is completely shut in. | Numeric | N/A | Bar Gauge bar(g) | Internal Use | N/A | N/A | N/A | N/A
9985 | Process Engineering | Upstream | Process Simulation & HMB | N/A | Reservoir Data | Flowing Tubing Head Pressure (FTHP) | Maximum and Minimum Reservoir Data FTHP Design Pressure | Numeric | N/A | Bar Gauge bar(g) | Internal Use | N/A | N/A | N/A | N/A
9986 | Process Engineering | Upstream | Process Simulation & HMB | N/A | Reservoir Data | Flowing Tubing Head Temperature (FTHT) | Maximum and Minimum Reservoir Data FTHT Design Temperature | Numeric | N/A | Celsius (°C) | Internal Use | N/A | N/A | N/A | N/A
9987 | Process Engineering | Upstream | Process Simulation & HMB | N/A | Reservoir Data | Reservoir Pressure | Maximum and Minimum Reservoir Data Pressure | Numeric | N/A | Bar Gauge bar(g) | Internal Use | N/A | N/A | N/A | N/A
9988 | Process Engineering | Upstream | Process Simulation & HMB | N/A | Reservoir Data | Reservoir Temperature | Maximum and Minimum Reservoir Data Temperature | Numeric | N/A | Celsius (°C) | Internal Use | N/A | N/A | N/A | N/A
9989 | Process Engineering | Upstream | Process Simulation & HMB | N/A | Composition | Well Fluid (Weight) | Composition in weight percent of fluid from the well reservoir. | Numeric | Weight Percentage | wt% | Internal Use | N/A | N/A | N/A | N/A
9990 | Process Engineering | Upstream | Process Simulation & HMB | N/A | Composition | H2S | Maximum Amount of H2S in gas | Numeric | N/A | ppmV | Internal Use | N/A | N/A | N/A | N/A
9991 | Process Engineering | Upstream | Process Simulation & HMB | N/A | Composition | Mercury | Maximum Amount of total mercury in gas | Numeric | N/A | µg/m3 | Internal Use | N/A | N/A | N/A | N/A
9992 | Process Engineering | Upstream | Process Simulation & HMB | N/A | Composition | CO2 | Maximum Amount of CO2 in gas | Numeric | Mole Percentage | mole% | Internal Use | N/A | N/A | N/A | N/A
9993 | Process Engineering | Upstream | Process Simulation & HMB | N/A | Composition | CO2 Partial Pressure | CO2 Partial Pressure of overall component | Numeric | N/A | Bar absolute bar(a) | Internal Use | N/A | N/A | N/A | N/A
9994 | Process Engineering | Upstream | Process Simulation & HMB | N/A | Pseudo Component Properties | Normal Boiling Point (NBP) | Normal Boiling Point (NBP) of Pseudo Component | Numeric | N/A | Celsius (°C) | Internal Use | N/A | N/A | N/A | N/A
9995 | Process Engineering | Upstream | Process Simulation & HMB | N/A | Pseudo Component Properties | Molecular Weight | Molecular Weight of Pseudo Component | Numeric | N/A | N/A | Internal Use | N/A | N/A | N/A | N/A
9996 | Process Engineering | Upstream | Process Simulation & HMB | N/A | Pseudo Component Properties | Liquid Density | Liquid Density of Pseudo Component | Numeric | N/A | kg/m3 | Internal Use | N/A | N/A | N/A | N/A
9997 | Process Engineering | Upstream | Process Simulation & HMB | N/A | Pseudo Component Properties | Critical Temperature (Tc) | Critical Temperature of Pseudo Component | Numeric | N/A | Celsius (°C) | Internal Use | N/A | N/A | N/A | N/A
9998 | Process Engineering | Upstream | Process Simulation & HMB | N/A | Pseudo Component Properties | Critical Pressure (Pc) | Critical Pressure of Pseudo Component | Numeric | N/A | Bar Gauge bar(g) | Internal Use | N/A | N/A | N/A | N/A
9999 | Process Engineering | Upstream | Process Simulation & HMB | N/A | Pseudo Component Properties | Critical Volume | Critical Volume of Pseudo Component | Numeric | N/A | cm3/mol or m3/kmol | Internal Use | N/A | N/A | N/A | N/A
10000 | Process Engineering | Upstream | Process Simulation & HMB | N/A | Pseudo Component Properties | Acentric Factor | Accentric Factor of Pseudo Component | Numeric | N/A | N/A | Internal Use | N/A | N/A | N/A | N/A
10001 | Process Engineering | Upstream | Process Simulation & HMB | N/A | Production Profile | Gas Flow Rate | Selected Design Case | Numeric | N/A | MMscfd | Internal Use | N/A | N/A | N/A | N/A
10002 | Process Engineering | Upstream | Process Simulation & HMB | N/A | Production Profile | Liquid/Oil/Condensate/Water Flow Rate | Selected Design Case | Numeric | N/A | stbd | Internal Use | N/A | N/A | N/A | N/A
10003 | Process Engineering | Upstream | Process Simulation & HMB | N/A | Production Profile | Flowing Tubing Head Pressure (FTHP) | Maximum and Minimum Production Profile FTHP Design Pressure | Numeric | N/A | Bar Gauge bar(g) | Internal Use | N/A | N/A | N/A | N/A
10004 | Process Engineering | Upstream | Process Simulation & HMB | N/A | Production Profile | Flowing Tubing Head Temperature (FTHT) | Maximum and Minimum Production Profile FTHT Design Temperature | Numeric | N/A | Celsius (°C) | Internal Use | N/A | N/A | N/A | N/A
10005 | Process Engineering | Upstream | Process Simulation & HMB | N/A | Production Profile | Pressure Drop | Maximum and Minimum Production Profile Pressure Drop | Numeric | N/A | Bar absolute bar(a) | Internal Use | N/A | N/A | N/A | N/A
10006 | Process Engineering | Upstream | Process Simulation & HMB | N/A | Production Profile | Landing Pressure | Maximum and Minimum Production Profile Lamnding Pressure | Numeric | N/A | Bar Gauge bar(g) | Internal Use | N/A | N/A | N/A | N/A
10007 | Process Engineering | Upstream | Process Simulation & HMB | N/A | Overall Phase | Vapor Fraction | The ratio quantity of the gaseous component present in a mixture of two or more physical states | Numeric | N/A | N/A | Internal Use | N/A | N/A | N/A | N/A
10008 | Process Engineering | Upstream | Process Simulation & HMB | N/A | Overall Phase | Temperature | Maximum and Minimum Overall Phase Temperature | Numeric | N/A | Celsius (°C) | Internal Use | N/A | N/A | N/A | N/A
10009 | Process Engineering | Upstream | Process Simulation & HMB | N/A | Overall Phase | Pressure | Maximum and Minimum Overall Phase Pressure | Numeric | N/A | Bar Gauge bar(g) | Internal Use | N/A | N/A | N/A | N/A
10010 | Process Engineering | Upstream | Process Simulation & HMB | N/A | Overall Phase | Molar Flow | The measurement of moles per unit time | Numeric | N/A | kgmole/hr | Internal Use | N/A | N/A | N/A | N/A
10011 | Process Engineering | Upstream | Process Simulation & HMB | N/A | Overall Phase | Mass Flow | A representation of the amount of mass (or the number of particles) of a substance, material or object in relation to the space it occupie | Numeric | N/A | kg/h | Internal Use | N/A | N/A | N/A | N/A
10012 | Process Engineering | Upstream | Process Simulation & HMB | N/A | Overall Phase | Mass Density | A representation of the amount of mass (or the number of particles) of a substance, material or object in relation to the space it occupies | Numeric | N/A | kg/m3 | Internal Use | N/A | N/A | N/A | N/A
10013 | Process Engineering | Upstream | Process Simulation & HMB | N/A | Overall Phase | Molecular Weight | The average mass of a molecule of a compound compared to ¹/₁₂ the mass of carbon 12 and calculated as the sum of the atomic weights of the constituent atoms | Numeric | N/A | N/A | Internal Use | N/A | N/A | N/A | N/A
10014 | Process Engineering | Upstream | Process Simulation & HMB | N/A | Overall Phase | Mass Heat Capacity | The Energy in Joules required to raise the temperature of a given object by 1º C. | Numeric | N/A | kJ/kg-C | Internal Use | N/A | N/A | N/A | N/A
10015 | Process Engineering | Upstream | Process Simulation & HMB | N/A | Overall Phase | Heat Flow | The movement of heat (energy) from the interior of Earth to the surface | Numeric | N/A | kW | Internal Use | N/A | N/A | N/A | N/A
10016 | Process Engineering | Upstream | Process Simulation & HMB | N/A | Vapor Phase | Molar Flow | The measurement of moles per unit time | Numeric | N/A | kgmole/hr | Internal Use | N/A | N/A | N/A | N/A
10017 | Process Engineering | Upstream | Process Simulation & HMB | N/A | Vapor Phase | Mass Flow | A representation of the amount of mass (or the number of particles) of a substance, material or object in relation to the space it occupie | Numeric | N/A | kg/h | Internal Use | N/A | N/A | N/A | N/A
10018 | Process Engineering | Upstream | Process Simulation & HMB | N/A | Vapor Phase | Actual Volume Flow | Volume flow rate equals weighted, calculated mean velocity times meter bore cross-sectional area | Numeric | N/A | m3/h | Internal Use | N/A | N/A | N/A | N/A
10019 | Process Engineering | Upstream | Process Simulation & HMB | N/A | Vapor Phase | Standard Gas Flow | The motion of a gaseous fluid | Numeric | N/A | MMscfd | Internal Use | N/A | N/A | N/A | N/A
10020 | Process Engineering | Upstream | Process Simulation & HMB | N/A | Vapor Phase | Molecular Weight | The average mass of a molecule of a compound compared to ¹/₁₂ the mass of carbon 12 and calculated as the sum of the atomic weights of the constituent atoms | Numeric | N/A | kg/kmol | Internal Use | N/A | N/A | N/A | N/A
10021 | Process Engineering | Upstream | Process Simulation & HMB | N/A | Vapor Phase | Mass Density | A representation of the amount of mass (or the number of particles) of a substance, material or object in relation to the space it occupies | Numeric | N/A | kg/m3 | Internal Use | N/A | N/A | N/A | N/A
10022 | Process Engineering | Upstream | Process Simulation & HMB | N/A | Vapor Phase | Cp/Cv | Two terms used in thermodynamics. CV is the specific heat at constant volume, and CP is the specific heat at constant pressure | Numeric | N/A | N/A | Internal Use | N/A | N/A | N/A | N/A
10023 | Process Engineering | Upstream | Process Simulation & HMB | N/A | Vapor Phase | Mass Heat Capacity | The Energy in Joules required to raise the temperature of a given object by 1º C. | Numeric | N/A | kJ/kg-C | Internal Use | N/A | N/A | N/A | N/A
10024 | Process Engineering | Upstream | Process Simulation & HMB | N/A | Vapor Phase | Viscosity | The viscosity of a fluid is a measure of its resistance to deformation at a given rate. | Numeric | N/A | cP | Internal Use | N/A | N/A | N/A | N/A
10025 | Process Engineering | Upstream | Process Simulation & HMB | N/A | Vapor Phase | Thermal Conductivity | A measure of its ability to conduct heat | Numeric | N/A | W/m-K | Internal Use | N/A | N/A | N/A | N/A
10026 | Process Engineering | Upstream | Process Simulation & HMB | N/A | Vapor Phase | Compressibility | The compressibility is a measure of the relative volume change of a fluid or solid as a response to a pressure change | Numeric | N/A | N/A | Internal Use | N/A | N/A | N/A | N/A
10027 | Process Engineering | Upstream | Process Simulation & HMB | N/A | Liquid Mixture Phase | Mass Flow | A representation of the amount of mass (or the number of particles) of a substance, material or object in relation to the space it occupie | Numeric | N/A | kg/h | Internal Use | N/A | N/A | N/A | N/A
10028 | Process Engineering | Upstream | Process Simulation & HMB | N/A | Liquid Mixture Phase | Actual Volume Flow | Volume flow rate equals weighted, calculated mean velocity times meter bore cross-sectional area | Numeric | N/A | m3/h | Internal Use | N/A | N/A | N/A | N/A
10029 | Process Engineering | Upstream | Process Simulation & HMB | N/A | Liquid Mixture Phase | Liquid Volume Flow @ Std Condition | Standard liquid volume is the liquid volume of the phase at 15.56 C and 1 atm | Numeric | N/A | stbd | Internal Use | N/A | N/A | N/A | N/A
10030 | Process Engineering | Upstream | Process Simulation & HMB | N/A | Liquid Mixture Phase | Mass Density | A representation of the amount of mass (or the number of particles) of a substance, material or object in relation to the space it occupies | Numeric | N/A | kg/m3 | Internal Use | N/A | N/A | N/A | N/A
10031 | Process Engineering | Upstream | Process Simulation & HMB | N/A | Liquid Mixture Phase | Viscosity | The viscosity of a fluid is a measure of its resistance to deformation at a given rate. | Numeric | N/A | cP | Internal Use | N/A | N/A | N/A | N/A
10032 | Process Engineering | Upstream | Process Simulation & HMB | N/A | Liquid Hydrocarbon Phase | Molar Flow | The measurement of moles per unit time | Numeric | N/A | kgmole/hr | Internal Use | N/A | N/A | N/A | N/A
10033 | Process Engineering | Upstream | Process Simulation & HMB | N/A | Liquid Hydrocarbon Phase | Mass Flow | A representation of the amount of mass (or the number of particles) of a substance, material or object in relation to the space it occupie | Numeric | N/A | kg/h | Internal Use | N/A | N/A | N/A | N/A
10034 | Process Engineering | Upstream | Process Simulation & HMB | N/A | Liquid Hydrocarbon Phase | Actual Volume Flow | Volume flow rate equals weighted, calculated mean velocity times meter bore cross-sectional area | Numeric | N/A | m3/h | Internal Use | N/A | N/A | N/A | N/A
10035 | Process Engineering | Upstream | Process Simulation & HMB | N/A | Liquid Hydrocarbon Phase | Liquid Volume Flow @ Std Condition | Standard liquid volume is the liquid volume of the phase at 15.56 C and 1 atm | Numeric | N/A | stbd | Internal Use | N/A | N/A | N/A | N/A
10036 | Process Engineering | Upstream | Process Simulation & HMB | N/A | Liquid Hydrocarbon Phase | Mass Density | A representation of the amount of mass (or the number of particles) of a substance, material or object in relation to the space it occupies | Numeric | N/A | kg/m3 | Internal Use | N/A | N/A | N/A | N/A
10037 | Process Engineering | Upstream | Process Simulation & HMB | N/A | Liquid Hydrocarbon Phase | Viscosity | The viscosity of a fluid is a measure of its resistance to deformation at a given rate. | Numeric | N/A | cP | Internal Use | N/A | N/A | N/A | N/A
10038 | Process Engineering | Upstream | Process Simulation & HMB | N/A | Liquid Hydrocarbon Phase | Thermal Conductivity | A measure of its ability to conduct heat | Numeric | N/A | W/m-K | Internal Use | N/A | N/A | N/A | N/A
10039 | Process Engineering | Upstream | Process Simulation & HMB | N/A | Liquid Hydrocarbon Phase | Surface Tension | The tendency of liquid surfaces at rest to shrink into the minimum surface area possible | Numeric | N/A | dyne/cm | Internal Use | N/A | N/A | N/A | N/A
10040 | Process Engineering | Upstream | Process Simulation & HMB | N/A | Aqueous Phase | Molar Flow | The measurement of moles per unit time | Numeric | N/A | kgmole/hr | Internal Use | N/A | N/A | N/A | N/A
10041 | Process Engineering | Upstream | Process Simulation & HMB | N/A | Aqueous Phase | Mass Flow | The movement of fluids down a pressure or temperature gradient, particularly in the life sciences | Numeric | N/A | kg/h | Internal Use | N/A | N/A | N/A | N/A
10042 | Process Engineering | Upstream | Process Simulation & HMB | N/A | Aqueous Phase | Actual Volume Flow | Volume flow rate equals weighted, calculated mean velocity times meter bore cross-sectional area | Numeric | N/A | m3/h | Internal Use | N/A | N/A | N/A | N/A
10043 | Process Engineering | Upstream | Process Simulation & HMB | N/A | Aqueous Phase | Liquid Volume Flow @ Std Condition | Standard liquid volume is the liquid volume of the phase at 15.56 C and 1 atm | Numeric | N/A | stbd | Internal Use | N/A | N/A | N/A | N/A
10044 | Process Engineering | Upstream | Process Simulation & HMB | N/A | Aqueous Phase | Mass Density | A representation of the amount of mass (or the number of particles) of a substance, material or object in relation to the space it occupies | Numeric | N/A | kg/m3 | Internal Use | N/A | N/A | N/A | N/A
10045 | Process Engineering | Upstream | Process Simulation & HMB | N/A | Aqueous Phase | Viscosity | The viscosity of a fluid is a measure of its resistance to deformation at a given rate. | Numeric | N/A | cP | Internal Use | N/A | N/A | N/A | N/A
10046 | Process Engineering | Upstream | Process Simulation & HMB | N/A | Aqueous Phase | Thermal Conductivity | A measure of its ability to conduct heat | Numeric | N/A | W/m-K | Internal Use | N/A | N/A | N/A | N/A
10047 | Process Engineering | Upstream | Process Simulation & HMB | N/A | Aqueous Phase | Surface Tension | The tendency of liquid surfaces at rest to shrink into the minimum surface area possible | Numeric | N/A | dyne/cm | Internal Use | N/A | N/A | N/A | N/A
10048 | Process Engineering | Upstream | Process Simulation & HMB | N/A | Composition | Well Fluid | Oil, gas, water, and other well fluids that flow from the field facilities | Numeric | N/A | mole% | Internal Use | N/A | N/A | N/A | N/A
10049 | Process Engineering | Upstream | Relief Blowdown and Vent/ Flare Radiation | N/A | Blowdown | Blowdown rate | Maximum relief from emergency blowdown to flare/ vent system | Numeric | N/A | kg/h (MMscfd) | Internal Use | N/A | N/A | N/A | N/A
10050 | Process Engineering | Upstream | Relief Blowdown and Vent/ Flare Radiation | N/A | Orifice Size | Orifice area | Required orifice size to handle the maximum relief rate | Numeric | N/A | mm2 | Internal Use | N/A | N/A | N/A | N/A
10051 | Process Engineering | Upstream | Relief Blowdown and Vent/ Flare Radiation | N/A | Orifice Size | Orifice diameter | Required orifice area to handle the maximum relief rate | Numeric | N/A | mm | Internal Use | N/A | N/A | N/A | N/A
10052 | Process Engineering | Upstream | Relief Blowdown and Vent/ Flare Radiation | N/A | Result | Maximum fluid temperature | Maximum Fluid Temperature inside the piping from relief scenario | Numeric | N/A | Celsius (°C) | Internal Use | N/A | N/A | N/A | N/A
10053 | Process Engineering | Upstream | Relief Blowdown and Vent/ Flare Radiation | N/A | Result | Minimum fluid temperature | Minimum Fluid Temperature inside the piping from relief scenario | Numeric | N/A | Celsius (°C) | Internal Use | N/A | N/A | N/A | N/A
10054 | Process Engineering | Upstream | Relief Blowdown and Vent/ Flare Radiation | N/A | Result | Maximum metal temperature | Maximum Metal Temperature of flare/ vent system material | Numeric | N/A | Celsius (°C) | Internal Use | N/A | N/A | N/A | N/A
10055 | Process Engineering | Upstream | Relief Blowdown and Vent/ Flare Radiation | N/A | Result | Minimum metal temperature | Minimum Metal Temperature of flare/ vent system material | Numeric | N/A | Celsius (°C) | Internal Use | N/A | N/A | N/A | N/A
10056 | Process Engineering | Upstream | Relief Blowdown and Vent/ Flare Radiation | N/A | Result | Line size | Required line size result | Numeric | N/A | mm (in) | Internal Use | N/A | N/A | N/A | N/A
10057 | Process Engineering | Upstream | Relief Blowdown and Vent/ Flare Radiation | N/A | Result | Momentum, pv2 | Resulted Momentum,pv2 | Numeric | N/A | Pa | Internal Use | N/A | N/A | N/A | N/A
10058 | Process Engineering | Upstream | Relief Blowdown and Vent/ Flare Radiation | N/A | Result | Mach No | Resulted Mach No | Numeric | N/A | N/A | Internal Use | N/A | N/A | N/A | N/A
10059 | Process Engineering | Upstream | Relief Blowdown and Vent/ Flare Radiation | N/A | Result | Back pressure | Resulted back pressure | Numeric | N/A | Bar Gauge bar(g) | Internal Use | N/A | N/A | N/A | N/A
10060 | Process Engineering | Upstream | Relief Blowdown and Vent/ Flare Radiation | N/A | Result | Radiation Level | Resulted radiation level | Numeric | N/A | kW | Internal Use | N/A | N/A | N/A | N/A
10061 | Process Engineering | Upstream | Relief Blowdown and Vent/ Flare Radiation | N/A | Result | Noise | Resulted noise | Numeric | N/A | dB | Internal Use | N/A | N/A | N/A | N/A
10062 | Process Engineering | Upstream | Relief Blowdown and Vent/ Flare Radiation | N/A | Result | Heat Flux | Referred to as heat flux density, heat-flow density or heat flow rate intensity is a flow of energy per unit of area per unit of time. | Numeric | N/A | kW/m2 | Internal Use | N/A | N/A | N/A | N/A
10063 | Process Engineering | Upstream | Relief Blowdown and Vent/ Flare Radiation | N/A | Ambient | Wind speed | Maximum and minimum wind speed | Numeric | N/A | m/s | Internal Use | N/A | N/A | N/A | N/A
10064 | Process Engineering | Upstream | Relief Blowdown and Vent/ Flare Radiation | N/A | Ambient | Relative Humidity | A measure of the water vapor content of air. | Numeric | N/A | Percent (%) | Internal Use | N/A | N/A | N/A | N/A
10065 | Process Engineering | Upstream | Relief Blowdown and Vent/ Flare Radiation | N/A | Ambient | Ambient temperature | Maximum and minimum ambient temperature | Numeric | N/A | Celsius (°C) | Internal Use | N/A | N/A | N/A | N/A
10066 | Process Engineering | Upstream | Relief Blowdown and Vent/ Flare Radiation | N/A | Basis | Pressure | Operating pressure of relief system | Numeric | N/A | Bar Gauge bar(g) | Internal Use | N/A | N/A | N/A | N/A
10067 | Process Engineering | Upstream | Relief Blowdown and Vent/ Flare Radiation | N/A | Vessel Condition | Vessel volume | The volume calculator presented here for vessels or drums can be used to estimate volume, area and weight of a vessel or drum having hemispherical or elliptical heads. | Numeric | N/A | m3 | Internal Use | N/A | N/A | N/A | N/A
10068 | Process Engineering | Upstream | Relief Blowdown and Vent/ Flare Radiation | N/A | Vessel Condition | Initial liquid volume | Initial liquid volume ni the vessel. | Numeric | N/A | m3 | Internal Use | N/A | N/A | N/A | N/A
10069 | Process Engineering | Upstream | Relief Blowdown and Vent/ Flare Radiation | N/A | Vessel Condition | Initial wetted area | Initial wetted area in the vessel. | Numeric | N/A | m2 | Internal Use | N/A | N/A | N/A | N/A
10070 | Process Engineering | Upstream | Pipeline Hydraulic Study | N/A | Governing Case | Production Date | Date of the production day. | Numeric | N/A | Month -Year | Internal Use | N/A | N/A | N/A | N/A
10071 | Process Engineering | Upstream | Pipeline Hydraulic Study | N/A | Pipeline | Pipeline size | Size of the pipeline. | Numeric | N/A | inches (in) | Internal Use | N/A | N/A | N/A | N/A
10072 | Process Engineering | Upstream | Pipeline Hydraulic Study | N/A | Pipeline | Pipeline length | Length of the pipeline. | Numeric | N/A | km or m | Internal Use | N/A | N/A | N/A | N/A
10073 | Process Engineering | Upstream | Pipeline Hydraulic Study | N/A | Basis | Pressure | Pressure of the pipeline | Numeric | N/A | Bar Gauge bar(g) | Internal Use | N/A | N/A | N/A | N/A
10074 | Process Engineering | Upstream | Pipeline Hydraulic Study | N/A | Production Profile | Gas rate | Rate of the gas produced per day. | Numeric | N/A | MMscfd | Internal Use | N/A | N/A | N/A | N/A
10075 | Process Engineering | Upstream | Pipeline Hydraulic Study | N/A | Production Profile | Oil rate | Rate of the oil produced per day. | Numeric | N/A | stbd | Internal Use | N/A | N/A | N/A | N/A
10076 | Process Engineering | Upstream | Pipeline Hydraulic Study | N/A | Production Profile | Water rate | Rate of the water produced per day. | Numeric | N/A | stbd | Internal Use | N/A | N/A | N/A | N/A
10077 | Process Engineering | Upstream | Pipeline Hydraulic Study | N/A | Production Profile | Total liquid rate | Rate of the total liquid produced per day. | Numeric | N/A | stbd | Internal Use | N/A | N/A | N/A | N/A
10078 | Process Engineering | Upstream | Pipeline Hydraulic Study | N/A | Production Profile | Watercut | Ratio of produced water compared to the volume of the total produced fluids in a well. | Numeric | N/A | Percent (%) | Internal Use | N/A | N/A | N/A | N/A
10079 | Process Engineering | Upstream | Pipeline Hydraulic Study | N/A | Production Profile | CGR | Condensate to Gas Ratio (CGR) is a measure of liquid content of a naturally occurring hydrocarbon mixture that is classified as gas condensate at reservoir conditions. | Numeric | N/A | stb/ MMscf | Internal Use | N/A | N/A | N/A | N/A
10080 | Process Engineering | Upstream | Pipeline Hydraulic Study | N/A | Production Profile | GOR | Gas-Oil Ratio, abbreviated as GOR is the volume of gas that is produced from crude oil when the oil is being extracted from the reservoir to the earth's surface through production tubing. | Numeric | N/A | MMscf/ stb | Internal Use | N/A | N/A | N/A | N/A
10081 | Process Engineering | Upstream | Pipeline Hydraulic Study | N/A | Result | Liquid content | Volume of liquid in pipeline | Numeric | N/A | m3 | Internal Use | N/A | N/A | N/A | N/A
10082 | Process Engineering | Upstream | Pipeline Hydraulic Study | N/A | Result | Liquid Hold Up Fraction | Volume Fraction in pipeline | Numeric | N/A | Unitless | Internal Use | N/A | N/A | N/A | N/A
10083 | Process Engineering | Upstream | Pipeline Hydraulic Study | N/A | Result | Velocity | The rate at which a wave travels through a medium (a scalar) or the rate at which a body is displaced in a given direction | Numeric | N/A | m/s | Internal Use | N/A | N/A | N/A | N/A
10084 | Process Engineering | Upstream | Pipeline Hydraulic Study | N/A | Result | Erosional velocity ratio | The erosion velocity ratio (EVR) is the ratio between the flow velocity and the erosion velocity of the pipe. | Numeric | N/A | Unitless | Internal Use | N/A | N/A | N/A | N/A
10085 | Process Engineering | Upstream | Pipeline Hydraulic Study | N/A | Result | Departing/Landing Pressure | Inlet and Outlet Pressure in pipeline during oil or gas transportation. | Numeric | N/A | Bar Gauge bar(g) | Internal Use | N/A | N/A | N/A | N/A
10086 | Process Engineering | Upstream | Pipeline Hydraulic Study | N/A | Result | Departing/Landing Temperature | Inlet and Outlet Temperature in pipeline during oil or gas transportation. | Numeric | N/A | Celsius (°C) | Internal Use | N/A | N/A | N/A | N/A
10087 | Process Engineering | Upstream | Hazardous Area Claasification | N/A | Hazardous Area Claasification Schedule | Temperature | Operating temperature | Numeric | N/A | Celsius (°C) | Internal Use | N/A | N/A | N/A | N/A
10088 | Process Engineering | Upstream | Hazardous Area Claasification | N/A | Hazardous Area Claasification Schedule | Pressure | Operating pressure | Numeric | N/A | Bar Gauge bar(g) | Internal Use | N/A | N/A | N/A | N/A
10089 | Process Engineering | Upstream | Hazardous Area Claasification | N/A | Hazardous Area Claasification Schedule | Flash Point | Flash point of specified fluid or chemical | Numeric | N/A | Celsius (°C) | Internal Use | Annex B, IEC60079-20-2010 | N/A | N/A | N/A
10090 | Process Engineering | Upstream | Hazardous Area Claasification | N/A | Hazardous Area Claasification Schedule | Fluid Category | Fluid Category of the hazardous area claasification schedule. | Text | N/A | N/A | Internal Use | Table 1.3, Energy Institute (formerly Institute of Petroleum) Model code of safe practice, Part 15, Area classification for installations handling flammable fluids, 4th edition, June 2015 (EI15) | N/A | N/A | N/A
10091 | Process Engineering | Upstream | Hazardous Area Claasification | N/A | Hazardous Area Claasification Schedule | Gas Group | Gas Group of the hazardous area claasification schedule. | Text | N/A | N/A | Internal Use | Annex B, IEC60079-20-2010 | N/A | N/A | N/A
10092 | Process Engineering | Upstream | Hazardous Area Claasification | N/A | Hazardous Area Claasification Schedule | Auto Ignition Temperature | Lowest temperature at which the fuel will spontaneously ignite in a normal atmosphere without an external source of ignition such as a flame or spark. | Numeric | N/A | Celsius (°C) | Internal Use | Annex B, IEC60079-20-2010 | N/A | N/A | N/A
10093 | Process Engineering | Upstream | Hazardous Area Claasification | N/A | Hazardous Area Claasification Schedule | Source of Release | Seal/Flanges/Valves/Pump/Vent | Text | N/A | N/A | Internal Use | Table C13, Energy Institute (formerly Institute of Petroleum) Model code of safe practice, Part 15, Area classification for installations handling flammable fluids, 4th edition, June 2015 (EI15) | N/A | N/A | N/A
10094 | Process Engineering | Upstream | Hazardous Area Claasification | N/A | Hazardous Area Claasification Schedule | Level of Release | Level I, II, III based on frequency of release per leak source-yr | Text | N/A | N/A | Internal Use | Figure C12, Energy Institute (formerly Institute of Petroleum) Model code of safe practice, Part 15, Area classification for installations handling flammable fluids, 4th edition, June 2015 (EI15) | N/A | N/A | N/A
10095 | Process Engineering | Upstream | Hazardous Area Claasification | N/A | Hazardous Area Claasification Schedule | Hazard Radius | R1, R2 | Text | N/A | m | Internal Use | N/A | N/A | N/A | N/A
10096 | Process Engineering | Upstream | Hazardous Area Claasification | N/A | Hazardous Area Claasification Schedule | Grade of Release | Zone 0, Zone 1, Zone 2 | Text | N/A | N/A | Internal Use | Table C13, Energy Institute (formerly Institute of Petroleum) Model code of safe practice, Part 15, Area classification for installations handling flammable fluids, 4th edition, June 2015 (EI15) | N/A | N/A | N/A
10097 | Process Engineering | Upstream | Hazardous Area Claasification | N/A | Hazardous Area Claasification Schedule | Leak Size | Size of the leak from source of release | Numeric | N/A | mm | Internal Use | N/A | N/A | N/A | N/A
10098 | Process Engineering | Upstream | Hazardous Area Claasification | N/A | Hazardous Area Claasification Schedule | Temperature Class | T1, T2, T3, T4, T5, T6 from various maximum surface temperature | Text | N/A | N/A | Internal Use | Annex B, IEC60079-20-2010 | N/A | N/A | N/A
10099 | Process Engineering | Upstream | Hazardous Area Claasification | N/A | Hazardous Area Claasification Schedule | IP Class Petroleum Liquid | Refer Table A1 and A3 Petroloeum Classes of EI 15 | Text | N/A | N/A | Internal Use | Annex B, IEC60079-20-2010 | N/A | N/A | N/A
10100 | Process Engineering | Upstream | Fluid Characterization | N/A | Reservoir Data | Well Fluid Composition (Mole) | Composition in mole percent of fluid from the well reservoir. | Numeric | N/A | mole% | Internal Use | N/A | N/A | N/A | N/A
10101 | Process Engineering | Upstream | Fluid Characterization | N/A | Reservoir Data | Well Fluid Composition (Weight) | Composition in weight percent of fluid from the well reservoir. | Numeric | N/A | wt% | Internal Use | N/A | N/A | N/A | N/A
10102 | Process Engineering | Upstream | Fluid Sampling | N/A | Reservoir Data | Liquid Density | Liquid density of fluid sample | Numeric | N/A | kg/m3 | Internal Use | N/A | N/A | N/A | N/A
10103 | Process Engineering | Upstream | Fluid Characterization | N/A | Reservoir Data | Static Bottom-hole Pressure | Maximum Static Bottom-hole Pressure | Numeric | N/A | Bar Gauge bar(g) | Internal Use | N/A | N/A | N/A | N/A
10104 | Process Engineering | Upstream | Fluid Characterization | N/A | Reservoir Data | Static Bottom-hole Temperature | Maximum Static Bottom-hole Temperature | Numeric | N/A | Celsius (°C) | Internal Use | N/A | N/A | N/A | N/A
10105 | Process Engineering | Upstream | Fluid Characterization | N/A | Reservoir Data | Maximum Closed-In Tubing Head Pressure (CITHP) | Maximum Closed-In Tubing Head Pressure (CITHP) | Numeric | N/A | Bar Gauge bar(g) | Internal Use | N/A | N/A | N/A | N/A
10106 | Process Engineering | Upstream | N/A | N/A | Reservoir Data | Flowing Tubing Head Pressure (FTHP) | Maximum and Minimum Reservoir Data FTHP Design Pressure | Numeric | N/A | Bar Gauge bar(g) | Internal Use | N/A | N/A | N/A | N/A
10107 | Process Engineering | Upstream | N/A | N/A | Reservoir Data | Flowing Tubing Head Temperature (FTHT) | Maximum and Minimum Reservoir Data FTHT Design Temperature | Numeric | N/A | Celsius (°C) | Internal Use | N/A | N/A | N/A | N/A
10108 | Process Engineering | Upstream | Fluid Characterization | N/A | Reservoir Data | Reservoir Pressure | Maximum and Minimum Boundary Condition Inlet/Outlet Pressure | Numeric | N/A | Bar Gauge bar(g) | Internal Use | N/A | N/A | N/A | N/A
10109 | Process Engineering | Upstream | Fluid Characterization | N/A | Reservoir Data | Reservoir Temperature | Maximum and Minimum Boundary Condition Inlet/Outlet Temperature | Numeric | N/A | Celsius (°C) | Internal Use | N/A | N/A | N/A | N/A
10110 | Process Engineering | Upstream | Fluid Characterization | N/A | Contaminants | H2S | Amount of H2S in gas | Numeric | N/A | ppmv | Internal Use | N/A | N/A | N/A | N/A
10111 | Process Engineering | Upstream | Fluid Characterization | N/A | Contaminants | Mercury | Amount of mercury in gas | Numeric | N/A | µg/m3 | Internal Use | N/A | N/A | N/A | N/A
10112 | Process Engineering | Upstream | Fluid Sampling | N/A | Contaminants | Sand/Solid Particle | Amount of Sand/Solid Particle in per thousand barrel of crude oil | Numeric | N/A | ptb | Internal Use | N/A | N/A | N/A | N/A
10113 | Process Engineering | Upstream | N/A | N/A | Pseudo Component Properties | Liquid Density | Liquid Density of Pseudo Component | Numeric | N/A | kg/m3 | Internal Use | N/A | N/A | N/A | N/A
10114 | Process Engineering | Upstream | N/A | N/A | Pseudo Component Properties | Critical Temperature (Tc) | Crtical temperature (Tc) of Pseudo Component | Numeric | N/A | Celsius (°C) | Internal Use | N/A | N/A | N/A | N/A
10115 | Process Engineering | Upstream | N/A | N/A | Pseudo Component Properties | Critical Pressure (Pc) | Crtical pressure (Pc) of Pseudo Component | Numeric | N/A | Bar Gauge bar(g) | Internal Use | N/A | N/A | N/A | N/A
10116 | Process Engineering | Upstream | N/A | N/A | Pseudo Component Properties | Critical Volume | Critical Volume of Pseudo Component | Numeric | N/A | m3/kgmole | Internal Use | N/A | N/A | N/A | N/A
10117 | Process Engineering | Upstream | N/A | N/A | Pseudo Component Properties | Acentric Factor | Accentric Factor of Pseudo Component | Numeric | N/A | N/A | Internal Use | N/A | N/A | N/A | N/A
10118 | Process Engineering | Upstream | N/A | N/A | Boundary Condition | Inlet/Outlet Pressure | Maximum and Minimum Boundary Condition Inlet/Outlet Pressure | Numeric | N/A | Bar Gauge bar(g) | Internal Use | N/A | N/A | N/A | N/A
10119 | Process Engineering | Upstream | N/A | N/A | Boundary Condition | Inlet/Outlet Temperature | Maximum and Minimum Boundary Condition Inlet/Outlet Temperature | Numeric | N/A | Celsius (°C) | Internal Use | N/A | N/A | N/A | N/A
10120 | Process Engineering | Upstream | PVT Test | Simulation | Separator Test | Pressure | Simulation Separator Test Pressure | Numeric | N/A | psig | Internal Use | N/A | N/A | N/A | N/A
10121 | Process Engineering | Upstream | PVT Test | Simulation | Separator Test | Temperature | Simulation Separator Test Temperature | Numeric | N/A | Celsius (°C) | Internal Use | N/A | N/A | N/A | N/A
10122 | Process Engineering | Upstream | PVT Test | Simulation | Separator Test | GOR | GOR of the separator test. | Numeric | N/A | Scf/Stb | Internal Use | N/A | N/A | N/A | N/A
10123 | Process Engineering | Upstream | PVT Test | Simulation | Separator Test | Gas Gravity | Gas Gravity of the separator test. | Numeric | N/A | N/A | Internal Use | N/A | N/A | N/A | N/A
10124 | Process Engineering | Upstream | PVT Test | Simulation | Separator Test | Oil Density | Oil Density of the separator test. | Numeric | N/A | g/cm3 | Internal Use | N/A | N/A | N/A | N/A
10125 | Process Engineering | Upstream | PVT Test | Simulation | Separator Test | FVF | FVF of the separator test. | Numeric | N/A | sep bbl/Stb | Internal Use | N/A | N/A | N/A | N/A
10126 | Process Engineering | Upstream | PVT Test | Simulation | Constant Mass Expansion/Constant Composition Expansion | Pressure | Pressure range from the test | Numeric | N/A | psig | Internal Use | N/A | N/A | N/A | N/A
10127 | Process Engineering | Upstream | PVT Test | Simulation | Constant Mass Expansion/Constant Composition Expansion | Relative Volatility | Relative volatility range from the test | Numeric | N/A | V/Vsat | Internal Use | N/A | N/A | N/A | N/A
10128 | Process Engineering | Upstream | PVT Test | Simulation | Constant Mass Expansion/Constant Composition Expansion | Compressibility | Compressibility range from the test | Numeric | N/A | 1/psi | Internal Use | N/A | N/A | N/A | N/A
10129 | Process Engineering | Upstream | PVT Test | Simulation | Constant Mass Expansion/Constant Composition Expansion | Density | Density range from the test | Numeric | N/A | g/cm3 | Internal Use | N/A | N/A | N/A | N/A
10130 | Process Engineering | Upstream | PVT Test | Simulation | Differential Depletion/Differential Vaporization | Pressure | Pressure range from the test | Numeric | N/A | psig | Internal Use | N/A | N/A | N/A | N/A
10131 | Process Engineering | Upstream | PVT Test | Simulation | Differential Depletion/Differential Vaporization | Oil FVF | Oil FVF range from the test | Numeric | N/A | N/A | Internal Use | N/A | N/A | N/A | N/A
10132 | Process Engineering | Upstream | PVT Test | Simulation | Differential Depletion/Differential Vaporization | Rsd | Rsd range from the test | Numeric | N/A | Scf/Stb | Internal Use | N/A | N/A | N/A | N/A
10133 | Process Engineering | Upstream | PVT Test | Simulation | Differential Depletion/Differential Vaporization | Gas FVF | Gas FVF range from the test | Numeric | N/A | N/A | Internal Use | N/A | N/A | N/A | N/A
10134 | Process Engineering | Upstream | PVT Test | Simulation | Differential Depletion/Differential Vaporization | Oil Density | Oil Density range from the test | Numeric | N/A | g/cm3 | Internal Use | N/A | N/A | N/A | N/A
10135 | Process Engineering | Upstream | PVT Test | Simulation | Differential Depletion/Differential Vaporization | Z Factor | Z Factor range from the test | Numeric | N/A | N/A | Internal Use | N/A | N/A | N/A | N/A
10136 | Process Engineering | Upstream | PVT Test | Simulation | Differential Depletion/Differential Vaporization | Gas Gravity | Gas Gravity range from the test | Numeric | N/A | N/A | Internal Use | N/A | N/A | N/A | N/A
10137 | Process Engineering | Upstream | PVT Test | Simulation | Viscosity | Pressure | Pressure range from the test | Numeric | N/A | psig | Internal Use | N/A | N/A | N/A | N/A
10138 | Process Engineering | Upstream | PVT Test | Simulation | Viscosity | Oil Viscosity | Oil viscosity range from the test | Numeric | N/A | cP | Internal Use | N/A | N/A | N/A | N/A
10139 | Process Engineering | Upstream | N/A | Simulation | Hydrate Formation Curve | Hydrate | Temperature and pressure envelope in which the entire subsea hydrocarbons system must operate in at steady state and transient conditions in order to avoid the possibility of hydrate formation | Numeric | N/A | Unitless | Internal Use | N/A | N/A | N/A | N/A
10140 | Process Engineering | Upstream | N/A | Simulation | Phase Envelope | Phase Envelope | Phase envelope from a characterised fluid and selected EOS | Numeric | N/A | Unitless | Internal Use | N/A | N/A | N/A | N/A
10141 | Process Engineering | Upstream | N/A | Simulation |  | Binary Interaction Parameters (BIP) | Binary Interaction Parameters (BIP) of the fluid components | Numeric | N/A | N/A | Internal Use | N/A | N/A | N/A | N/A
10142 | Process Engineering | Upstream | Fluid Sampling | N/A | Reservoir Data | Well Fluid Composition (Mole) | Composition in mole % of fluid from the well reservoir. | Numeric | N/A | mole% | Internal Use | N/A | N/A | N/A | N/A
10143 | Process Engineering | Upstream | Fluid Sampling | N/A | Reservoir Data | Well Fluid Composition (Weight) | Composition in weight % of fluid from the well reservoir. | Numeric | N/A | wt% | Internal Use | N/A | N/A | N/A | N/A
10144 | Process Engineering | Upstream | N/A | N/A | Reservoir Data | Molecular Weight | Molecular Weight of the reservoir data. | Numeric | N/A | N/A | Internal Use | N/A | N/A | N/A | N/A
10145 | Process Engineering | Upstream | Fluid Characterization | N/A | Reservoir Data | Liquid Density | Liquid Density of the reservoir data. | Numeric | N/A | kg/m3 | Internal Use | N/A | N/A | N/A | N/A
10146 | Process Engineering | Upstream | Fluid Sampling | N/A | Reservoir Data | Static Bottom-hole Pressure | Maximum and Minimum Reservoir Data Static Bottom-hole Pressure | Numeric | N/A | Bar Gauge bar(g) | Internal Use | N/A | N/A | N/A | N/A
10147 | Process Engineering | Upstream | Fluid Sampling | N/A | Reservoir Data | Static Bottom-hole Temperature | Maximum and Minimum Reservoir Data Static Bottom-hole Temperature | Numeric | N/A | Celsius (°C) | Internal Use | N/A | N/A | N/A | N/A
10148 | Process Engineering | Upstream | Fluid Sampling | N/A | Reservoir Data | Maximum Closed-In Tubing Head Pressure (CITHP) | Maximum and Minimum Reservoir Data Maximum Closed-In Tubing Head Pressure (CITHP)Pressure throughout the production life | Numeric | N/A | Bar Gauge bar(g) | Internal Use | N/A | N/A | N/A | N/A
10149 | Process Engineering | Upstream | Fluid Sampling | N/A | Reservoir Data | Reservoir Pressure | Maximum and Minimum Reservoir Data Pressure throughout the production life | Numeric | N/A | Bar Gauge bar(g) | Internal Use | N/A | N/A | N/A | N/A
10150 | Process Engineering | Upstream | Fluid Sampling | N/A | Reservoir Data | Reservoir Temperature | Maximum and Minimum Reservoir Temperature throughout the production life | Numeric | N/A | Celsius (°C) | Internal Use | N/A | N/A | N/A | N/A
10151 | Process Engineering | Upstream | Fluid Sampling | N/A | Contaminants | H2S | Maximum Amount of H2S in gas | Numeric | N/A | ppmv | Internal Use | N/A | N/A | N/A | N/A
10152 | Process Engineering | Upstream | Fluid Sampling | N/A | Contaminants | Mercury | Maximum Amount of total mercury in gas | Numeric | N/A | µg/m3 | Internal Use | N/A | N/A | N/A | N/A
10153 | Process Engineering | Upstream | Fluid Characterization | N/A | Contaminants | Sand/Solid Particle | Maximum Amount of CO2 in gas | Numeric | N/A | ptb | Internal Use | N/A | N/A | N/A | N/A
10154 | Process Engineering | Upstream | N/A | N/A | Pseudo Component Properties | Normal Boiling Point (NBP) | Normal boiling point of the pseudo component properties. | Numeric | N/A | Celsius (°C) | Internal Use | N/A | N/A | N/A | N/A
10155 | Process Engineering | Upstream | N/A | N/A | Pseudo Component Properties | Molecular Weight | Molecular Weight of the pseudo component properties. | Numeric | N/A | N/A | Internal Use | N/A | N/A | N/A | N/A
10156 | Process Engineering | Upstream | N/A | N/A | Phase Envelope | Phase Envelope | Phase envelope from a characterised fluid and selected EOS | Numeric | N/A | Unitless | Internal Use | N/A | N/A | N/A | N/A
10157 | Process Engineering | Upstream | N/A | N/A | Wax Characteristics | Wax Content | Live and Dead Wax | Numeric | N/A | wt% | Internal Use | N/A | N/A | N/A | N/A
10158 | Process Engineering | Upstream | Fluid Sampling | N/A | Wax Characteristics | Wax Appearance Temperature (WAT) | Live WAT at actual operating condition | Numeric | N/A | Celsius (°C) | Internal Use | N/A | N/A | N/A | N/A
10159 | Process Engineering | Upstream | N/A | N/A | Wax Characteristics | Wax Appearance Temperature (WAT) | Dead WAT at Stock Tank Oil (STO) condition | Numeric | N/A | Celsius (°C) | Internal Use | N/A | N/A | N/A | N/A
10160 | Process Engineering | Upstream | N/A | N/A | Wax Characteristics | Pour Point | The lowest temperature to determine the flow ability for product transportation and storage | Numeric | N/A | Celsius (°C) | Internal Use | N/A | N/A | N/A | N/A
10161 | Process Engineering | Upstream | N/A | N/A | Wax Characteristics | Gel Strength | Waxy crude gel strength | Numeric | N/A | Pa | Internal Use | N/A | N/A | N/A | N/A
10162 | Process Engineering | Upstream | N/A | N/A | Wax Characteristics | Apparent Viscosity | Apparent Viscosity at 40degC | Numeric | N/A | mPa.s | Internal Use | N/A | N/A | N/A | N/A
10163 | Process Engineering | Upstream | N/A | N/A | High Temperature Gas Chromatography (HTGC) | Carbon Number | N-Paraffin Content | Numeric | N/A | wt% | Internal Use | N/A | N/A | N/A | N/A
10164 | Process Engineering | Upstream | N/A | N/A | Wax Fraction Determination | Wax Fraction | Ratio of mole % of n-paraffin to the mole % of stock tank oil. | Numeric | N/A | No Unit | Internal Use | N/A | N/A | N/A | N/A
10165 | Process Engineering | Upstream | N/A | N/A | Inhibitor | Chemical Concentration | Pour Point Depressant (PPD)/Wax Inhibitor/Asphaltene Inhibitor | Numeric | N/A | ppm | Internal Use | N/A | N/A | N/A | N/A
10166 | Process Engineering | Upstream | N/A | N/A | Viscosity Tuning | Viscosity | Viscosity of the viscosity in the pipeline. | Numeric | N/A | cP | Internal Use | N/A | N/A | N/A | N/A
10167 | Process Engineering | Upstream | N/A | N/A | Viscosity Tuning | Dynamic Viscosity Coefficient | D, E, F Coefficient | Numeric | N/A | No Unit | Internal Use | N/A | N/A | N/A | N/A
10168 | Process Engineering | Upstream | N/A | N/A | Viscosity Tuning | Shear Rate | The velocity gradient measured across the diameter of a fluid-flow channel, be it a pipe, annulus or other shape. | Numeric | N/A | 1/second | Internal Use | N/A | N/A | N/A | N/A
10169 | Process Engineering | Upstream | N/A | N/A | Viscosity Tuning | Temperature | Various operating temperature | Numeric | N/A | Celsius (°C) | Internal Use | N/A | N/A | N/A | N/A
10170 | Process Engineering | Upstream | N/A | N/A | Wax PT Curve | Wax Formation Region | Region where Wax were Formed in the pipeline. | Numeric | N/A | N/A | Internal Use | N/A | N/A | N/A | N/A
10171 | Process Engineering | Upstream | N/A | N/A | Asphaltene | Asphaltene Content | Asphaltenes content produced during production. | Numeric | N/A | %w/w | Internal Use | N/A | N/A | N/A | N/A
10172 | Process Engineering | Upstream | N/A | N/A | Mercury | Total Mercury | Dissolved,Ionic, Elemental, Organo, Unaccounted Dissolved Mercury | Numeric | N/A | ppb.wt | Internal Use | N/A | N/A | N/A | N/A
10173 | Process Engineering | Upstream | N/A | N/A | Mercury | Liquid Phase | Dissolved,Ionic, Elemental, Organo, Unaccounted Dissolved Mercury | Numeric | N/A | ppb.wt | Internal Use | N/A | N/A | N/A | N/A
10174 | Process Engineering | Upstream | N/A | N/A | Mercury | Solid Phase | Particulate, Weakly Absorbed, Amalgamated Mercury | Numeric | N/A | ppb.wt | Internal Use | N/A | N/A | N/A | N/A
10175 | Process Engineering | Upstream | N/A | N/A | Inlet Boundary Condition | Export Temperature | Export Temperature from HMB Cases | Numeric | N/A | Celsius (°C) | Internal Use | N/A | N/A | N/A | N/A
10176 | Process Engineering | Upstream | N/A | N/A | Inlet Boundary Condition | Design Flowrate | Governing case of HMB Cases | Numeric | N/A | kg/h | Internal Use | N/A | N/A | N/A | N/A
10177 | Process Engineering | Upstream | N/A | N/A | Outlet Boundary Condition | Landing Pressure | Maximum and Minimum Outlet Boundary Condition Landing Pressure HMB Cases | Numeric | N/A | Bar Gauge bar(g) | Internal Use | N/A | N/A | N/A | N/A
10178 | Process Engineering | Upstream | N/A | N/A | Sand | Particle Size Distribution (PSD) | An index (means of expression) indicating what sizes (particle size) of particles are present in what proportions (relative particle amount as a percentage where the total amount of particles is 100 %) in the sample particle group to be measured. | Numeric | N/A | microns (μm) | Internal Use | N/A | N/A | N/A | N/A
10179 | Process Engineering | Upstream | N/A | N/A | Sand | Cumulative Volume | Dv, Dn | Numeric | N/A | Percent (%) | Internal Use | N/A | N/A | N/A | N/A
10180 | Process Engineering | Upstream | N/A | N/A | Sand | Sand Rate | Rate of the sand. | Numeric | N/A | kg/d | Internal Use | N/A | N/A | N/A | N/A
10181 | Process Engineering | Utilities Analytical Technology | Crude Properties | N/A | Crude Screening | Basic Sediment in Water (BS&W) | Determination of sediment and water in crude oil sample | Numeric | N/A | Vol% | Internal Use | ASTM D4007 | N/A | N/A | N/A
10182 | Process Engineering | Utilities Analytical Technology | Crude Properties | N/A | Crude Screening | Density at 15 oC | Fundamental physical analysis that can be used to characterize both light and heavy fractions of petroleum products | Numeric | N/A | kg/L | Internal Use | ASTM D4052/ ASTM D1298 | N/A | N/A | N/A
10183 | Process Engineering | Utilities Analytical Technology | Crude Properties | N/A | Crude Screening | Specific Gravity at 60 oF | Determination of the specific gravity of the crude oil | Numeric | N/A | N/A | Internal Use | ASTM D4052 | N/A | N/A | N/A
10184 | Process Engineering | Utilities Analytical Technology | Crude Properties | N/A | Crude Screening | API Gravity @ 60 oF | Determination of the API gravity of the crude oil | Numeric | N/A | degrees | Internal Use | ASTM D4052 | N/A | N/A | N/A
10185 | Process Engineering | Utilities Analytical Technology | Crude Properties | N/A | Crude Screening | Distillation (SIMDIST) | Determination of boiling point distribution and cut point intervals of crude oil | Numeric | N/A | Celsius (°C) | Internal Use | ASTM D7169 | N/A | N/A | N/A
10186 | Process Engineering | Utilities Analytical Technology | Crude Properties | N/A | Crude Screening | Total Sulfur | Determination of total sulfur in crude oil product | Numeric | N/A | wt % | Internal Use | ASTM D4294/ ASTM D2622 | N/A | N/A | N/A
10187 | Process Engineering | Utilities Analytical Technology | Crude Properties | N/A | Crude Screening | Salt Content | To determine inorganic salts (chlorides) in crude that have deleterious impact to equipment corrosion | Numeric | N/A | ptb | Internal Use | MRC-TM009 | N/A | N/A | N/A
10188 | Process Engineering | Utilities Analytical Technology | Crude Properties | N/A | Crude Screening | Filterable Solid | Determination of sediment in crude oil | Numeric | N/A | wt % | Internal Use | ASTM D4807 | N/A | N/A | N/A
10189 | Process Engineering | Utilities Analytical Technology | Crude Properties | N/A | Crude Screening | Mercury (Hg) | Determination of total mercury in crude oil | Numeric | N/A | ppb | Internal Use | UOP 938/ ASTM D7622 | N/A | N/A | N/A
10190 | Process Engineering | Utilities Analytical Technology | Crude Properties | N/A | Crude Screening | Pour Point | The lowest temperature at which movement of the oil is observed under standard test conditions and important for transportation and storage purposes | Numeric | N/A | Celsius (°C) | Internal Use | ASTM D5853/ ASTM D97 | N/A | N/A | N/A
10191 | Process Engineering | Utilities Analytical Technology | Crude Properties | N/A | Crude Screening | Kinematic Viscosity at 40 oC | Kinematic viscosity is measured to ascertain hydrocarbon handling characteristic | Numeric | N/A | cSt | Internal Use | ASTM D445 | N/A | N/A | N/A
10192 | Process Engineering | Utilities Analytical Technology | Crude Properties | N/A | Crude Screening | Total Acid Number | To measure the acidity content in sample to indicate the corrosivity of the product | Numeric | N/A | mg KOH/g | Internal Use | ASTM D664/ ASTM D974 | N/A | N/A | N/A
10193 | Process Engineering | Utilities Analytical Technology | Crude Properties | N/A | Crude Screening | Metal (Nickel, Sodium, Vanadium & Iron) | Determination of metal concentration in crude oil by ICP | Numeric | N/A | mg/kg | Internal Use | ICP | N/A | N/A | N/A
10194 | Process Engineering | Utilities Analytical Technology | Petroleum Product - Jet A-1 | Aviation Fuel Quality Requirements for Jointly Operated System (AFQRJOS) | Jet A-1 Quality | Visual Appearance | The visual appearance of the product for qualitative indication of fuel contamination | Text | Clear, bright and free from solids | N/A | Internal Use | ASTM D156/ D6045 | N/A | N/A | N/A
10195 | Process Engineering | Utilities Analytical Technology | Petroleum Product - Jet A-1 | Aviation Fuel Quality Requirements for Jointly Operated System (AFQRJOS) | Jet A-1 Quality | Colour | Colour can be useful indicator of Jet-A1 quality to determine product contamination or instability | Numeric | N/A | N/A | Internal Use | ASTM D156/ D6045 | N/A | N/A | N/A
10196 | Process Engineering | Utilities Analytical Technology | Petroleum Product - Jet A-1 | Aviation Fuel Quality Requirements for Jointly Operated System (AFQRJOS) | Jet A-1 Quality | Particulate Contamination | Gravimetric method to determine particulate matters in Jet A-1 product | Numeric | N/A | mg/L | Internal Use | Visual | N/A | N/A | N/A
10197 | Process Engineering | Utilities Analytical Technology | Petroleum Product - Jet A-1 | Aviation Fuel Quality Requirements for Jointly Operated System (AFQRJOS) | Jet A-1 Quality | Total Acidity | To measure the acidity content in Jet A-1 sample to indicate the corrosivity of the product | Numeric | N/A | mg KOH/g | Internal Use | ASTM D3242/ IP 354 | N/A | N/A | N/A
10198 | Process Engineering | Utilities Analytical Technology | Petroleum Product - Jet A-1 | Aviation Fuel Quality Requirements for Jointly Operated System (AFQRJOS) | Jet A-1 Quality | Aromatics | Determination of aromatic content in Jet A-1 product | Numeric | N/A | % (v/v) | Internal Use | ASTM D1319/ IP 156 | N/A | N/A | N/A
10199 | Process Engineering | Utilities Analytical Technology | Petroleum Product - Jet A-1 | Aviation Fuel Quality Requirements for Jointly Operated System (AFQRJOS) | Jet A-1 Quality | Total Aromatics | Determination of mono- and di- aromatic content in Jet A-1 product | Numeric | N/A | % (v/v) | Internal Use | ASTM D6379/ IP 436 | N/A | N/A | N/A
10200 | Process Engineering | Utilities Analytical Technology | Petroleum Product - Jet A-1 | Aviation Fuel Quality Requirements for Jointly Operated System (AFQRJOS) | Jet A-1 Quality | Total Sulfur | Determination of total sulfur in Jet A-1 product | Numeric | N/A | % (m/m) | Internal Use | ASTM D5453 ASTM D2622 ASTM D4294 | N/A | N/A | N/A
10201 | Process Engineering | Utilities Analytical Technology | Petroleum Product - Jet A-1 | Aviation Fuel Quality Requirements for Jointly Operated System (AFQRJOS) | Jet A-1 Quality | Sulfur, Mercaptan | Determination of mercaptan surfur or organosulfur compound in Jet A-1 product | Numeric | N/A | % (m/m) | Internal Use | ASTM D3227 | N/A | N/A | N/A
10202 | Process Engineering | Utilities Analytical Technology | Petroleum Product - Jet A-1 | Aviation Fuel Quality Requirements for Jointly Operated System (AFQRJOS) | Jet A-1 Quality | Boiling Point | To determine the boiling point range characteristics of Jet A-1 product | Numeric | N/A | Celsius (°C) | Internal Use | ASTM D86/ IP 123 | N/A | N/A | N/A
10203 | Process Engineering | Utilities Analytical Technology | Petroleum Product - Jet A-1 | Aviation Fuel Quality Requirements for Jointly Operated System (AFQRJOS) | Jet A-1 Quality | Flash Point | The lowest temperature at which it will generate a flammable vapour. Flash point is an important product characteristic used in transportation and safety regulations to define the flammable and combustible materials | Numeric | N/A | Celsius (°C) | Internal Use | ASTM D56/ D3828/ IP 170/ IP 523 | N/A | N/A | N/A
10204 | Process Engineering | Utilities Analytical Technology | Petroleum Product - Jet A-1 | Aviation Fuel Quality Requirements for Jointly Operated System (AFQRJOS) | Jet A-1 Quality | Density at 15 oC | Fundamental physical analysis that can be used to characterize both light and heavy fractions of Jet A-1 product | Numeric | N/A | kg/m3 | Internal Use | ASTM D4052/ D1298/ IP 160/ IP 365 | N/A | N/A | N/A
10205 | Process Engineering | Utilities Analytical Technology | Petroleum Product - Jet A-1 | Aviation Fuel Quality Requirements for Jointly Operated System (AFQRJOS) | Jet A-1 Quality | Freezing Point | The lowest temperature at which the fuel remains free of solid hydrocarbon crystals that can restrict the flow of fuel if present in the fuel system of the aircraft | Numeric | N/A | Celsius (°C) | Internal Use | ASTM D2386/ ASTM D7153/ ASTM D5972 | N/A | N/A | N/A
10206 | Process Engineering | Utilities Analytical Technology | Petroleum Product - Jet A-1 | Aviation Fuel Quality Requirements for Jointly Operated System (AFQRJOS) | Jet A-1 Quality | Viscosity at -20 oC | Kinematic viscosity is measured to ascertain hydrocarbon handling characteristic | Numeric | N/A | cSt (mm2/s) | Internal Use | ASTM D445/ IP 71 | N/A | N/A | N/A
10207 | Process Engineering | Utilities Analytical Technology | Petroleum Product - Jet A-1 | Aviation Fuel Quality Requirements for Jointly Operated System (AFQRJOS) | Jet A-1 Quality | Specific Energy | Estimation of the heat produced by combustion when fuel is burned | Numeric | N/A | MJ/kg | Internal Use | ASTM D3338/ ASTM D4809/ IP 12/ IP355 | N/A | N/A | N/A
10208 | Process Engineering | Utilities Analytical Technology | Petroleum Product - Jet A-1 | Aviation Fuel Quality Requirements for Jointly Operated System (AFQRJOS) | Jet A-1 Quality | Smoke Point | Smoke point is a measure of a fuel's tendency to generate smoke when burned due to formation of carbonaceous particles | Numeric | N/A | mm | Internal Use | ASTM D1322/ IP 598 | N/A | N/A | N/A
10209 | Process Engineering | Utilities Analytical Technology | Petroleum Product - Jet A-1 | Aviation Fuel Quality Requirements for Jointly Operated System (AFQRJOS) | Jet A-1 Quality | Naphthalene | To determine polycyclic aromatic hydrocarbon (PAHs) that affect the soot formation in Jet A-1 | Numeric | N/A | % Vol | Internal Use | ASTM D1840 | N/A | N/A | N/A
10210 | Process Engineering | Utilities Analytical Technology | Petroleum Product - Jet A-1 | Aviation Fuel Quality Requirements for Jointly Operated System (AFQRJOS) | Jet A-1 Quality | Copper Corrosion | To measure the corrosivity of Jet A-1 product | Numeric | N/A | N/A | Internal Use | ASTM D130/ IP154 | N/A | N/A | N/A
10211 | Process Engineering | Utilities Analytical Technology | Petroleum Product - Jet A-1 | Aviation Fuel Quality Requirements for Jointly Operated System (AFQRJOS) | Jet A-1 Quality | Thermal Stability (JFTOT) | To rate the tendencies of gas turbine fuels to deposit decomposition products within the fuel system | Numeric | N/A | Celsius (°C) | Internal Use | ASTM D3241/ IP 323 | N/A | N/A | N/A
10212 | Process Engineering | Utilities Analytical Technology | Petroleum Product - Jet A-1 | Aviation Fuel Quality Requirements for Jointly Operated System (AFQRJOS) | Jet A-1 Quality | Existent Gum | Determination of existent gum content in Jet A-1 product | Numeric | N/A | N/A | Internal Use | ASTM D381/ IP 540 | N/A | N/A | N/A
10213 | Process Engineering | Utilities Analytical Technology | Petroleum Product - Jet A-1 | Aviation Fuel Quality Requirements for Jointly Operated System (AFQRJOS) | Jet A-1 Quality | Electrical Conductivity | Determination of the electrical conductivity when the fuel is uncharged | Numeric | N/A | pS/m | Internal Use | ASTM D2624/ IP 274 | N/A | N/A | N/A
10214 | Process Engineering | Utilities Analytical Technology | Petroleum Product - Jet A-1 | Aviation Fuel Quality Requirements for Jointly Operated System (AFQRJOS) | Jet A-1 Quality | Lubricity (BOCLE Wear Scar Diameter) | Measurement of the reduction in friction and wear by a lubricant using tribology equipment | Numeric | N/A | mm | Internal Use | ASTM D5001/ IP 274 | N/A | N/A | N/A
10215 | Process Engineering | Utilities Analytical Technology | Petroleum Product - Jet A-1 | Aviation Fuel Quality Requirements for Jointly Operated System (AFQRJOS) | Jet A-1 Quality | Particulate Count | Gravimetric method to determine particulate matters in Jet A-1 product | Numeric | N/A | µm (microns) | Internal Use | IP 564/ IP 565/ IP 577 | N/A | N/A | N/A
10216 | Process Engineering | Utilities Analytical Technology | Petroleum Product - Jet A-1 | Aviation Fuel Quality Requirements for Jointly Operated System (AFQRJOS) | Jet A-1 Quality | Microseparometer (MSEP) | Measure the presence of surfactants in Jet A-1 product | Numeric | N/A | N/A | Internal Use | ASTM D3948 | N/A | N/A | N/A
10217 | Process Engineering | Utilities Analytical Technology | Petroleum Product - Jet A-1 | Aviation Fuel Quality Requirements for Jointly Operated System (AFQRJOS) | Jet A-1 Quality | Antioxidant Additive | A substance that at low concentrations delays or prevents oxidation of Jet A-1 product | Numeric | N/A | mg/L | Internal Use | Additive | N/A | N/A | N/A
10218 | Process Engineering | Utilities Analytical Technology | Petroleum Product - Jet A-1 | Aviation Fuel Quality Requirements for Jointly Operated System (AFQRJOS) | Jet A-1 Quality | Metal Deactivator Additive (MDA) | Used to stabilize fluids by deactivating metal ions | Numeric | N/A | mg/L | Internal Use | Additive | N/A | N/A | N/A
10219 | Process Engineering | Utilities Analytical Technology | Petroleum Product - Jet A-1 | Aviation Fuel Quality Requirements for Jointly Operated System (AFQRJOS) | Jet A-1 Quality | Static Dissipator Additive | Ability to allow electric charges to flow more slowly through the material for greater control | Numeric | N/A | mg/L | Internal Use | Additive | N/A | N/A | N/A
10220 | Process Engineering | Utilities Analytical Technology | Petroleum Product - Gasoline | MS 118-3: 2011 (Gasoline - Euro 4M) | Gasoline - Euro 4M Quality | Research Octane Number (RON 95) | Octane number is the standard measure of an engine or motor gasoline capability against compression. The higher the octane number, the more compression the fuel can withstand before detonating | Numeric | N/A | N/A | Internal Use | ASTM D2885 | N/A | N/A | N/A
10221 | Process Engineering | Utilities Analytical Technology | Petroleum Product - Gasoline | MS 118-3: 2011 (Gasoline - Euro 4M) | Gasoline - Euro 4M Quality | Research Octane Number (RON 97) | Octane number is the standard measure of an engine or motor gasoline capability against compression. The higher the octane number, the more compression the fuel can withstand before detonating | Numeric | N/A | N/A | Internal Use | ASTM D2885 | N/A | N/A | N/A
10222 | Process Engineering | Utilities Analytical Technology | Petroleum Product - Gasoline | MS 118-3: 2011 (Gasoline - Euro 4M) | Gasoline - Euro 4M Quality | Colour ULG 95 | Visual determination of gasoline colour to differentiate the grade between ULG 95 and ULG 97 | Text | N/A | Yellow | Internal Use | Visual | N/A | N/A | N/A
10223 | Process Engineering | Utilities Analytical Technology | Petroleum Product - Gasoline | MS 118-3: 2011 (Gasoline - Euro 4M) | Gasoline - Euro 4M Quality | Colour ULG 97 | Visual determination of gasoline colour to differentiate the grade between ULG 95 and ULG 97 | Text | N/A | Red | Internal Use | Visual | N/A | N/A | N/A
10224 | Process Engineering | Utilities Analytical Technology | Petroleum Product - Gasoline | MS 118-3: 2011 (Gasoline - Euro 4M) | Gasoline - Euro 4M Quality | Dye Additive ULG 97 | Dye is added for visual identification of different grades and types of gasoline. Red for ULG 97 and yellow (undyed) for ULG 95 | Text | N/A | Red | Internal Use | Visual | N/A | N/A | N/A
10225 | Process Engineering | Utilities Analytical Technology | Petroleum Product - Gasoline | MS 118-3: 2011 (Gasoline - Euro 4M) | Gasoline - Euro 4M Quality | Lead (Pb) | Determination of lead concentration in gasoline product | Numeric | N/A | g/L | Internal Use | ASTM D5059/ IP 224 | N/A | N/A | N/A
10226 | Process Engineering | Utilities Analytical Technology | Petroleum Product - Gasoline | MS 118-3: 2011 (Gasoline - Euro 4M) | Gasoline - Euro 4M Quality | Existent Gum | Determination of existent gum content in gasoline product | Numeric | N/A | mg/mL | Internal Use | ASTM D381/IP 131 | N/A | N/A | N/A
10227 | Process Engineering | Utilities Analytical Technology | Petroleum Product - Gasoline | MS 118-3: 2011 (Gasoline - Euro 4M) | Gasoline - Euro 4M Quality | Copper Corrosion | To measure the corrosivity of gasoline product | Numeric | N/A | N/A | Internal Use | ASTM D130/ IP 154 | N/A | N/A | N/A
10228 | Process Engineering | Utilities Analytical Technology | Petroleum Product - Gasoline | MS 118-3: 2011 (Gasoline - Euro 4M) | Gasoline - Euro 4M Quality | Distillation | To determine the boiling point range characteristics of gasoline product | Numeric | N/A | Celsius (°C) | Internal Use | ASTM D86 | N/A | N/A | N/A
10229 | Process Engineering | Utilities Analytical Technology | Petroleum Product - Gasoline | MS 118-3: 2011 (Gasoline - Euro 4M) | Gasoline - Euro 4M Quality | Density at 15 oC | Fundamental physical analysis that can be used to characterize both light and heavy fractions of gasoline products | Numeric | N/A | kg/L | Internal Use | ASTM D4052/ D1298/ IP 365 | N/A | N/A | N/A
10230 | Process Engineering | Utilities Analytical Technology | Petroleum Product - Gasoline | MS 118-3: 2011 (Gasoline - Euro 4M) | Gasoline - Euro 4M Quality | Reid Vapour Pressure | Vapor pressure is a measure of the volatility of gasoline product | Numeric | N/A | kPa | Internal Use | ASTM D5482/D5191/ D6378/ IP 69 | N/A | N/A | N/A
10231 | Process Engineering | Utilities Analytical Technology | Petroleum Product - Gasoline | MS 118-3: 2011 (Gasoline - Euro 4M) | Gasoline - Euro 4M Quality | Benzene | Quantitative determination of saturates, olefins, aromatics and oxygenates in spark ignition engine fuels | Numeric | N/A | Vol% | Internal Use | ASTM D6839/ D3606/ D6293/ D4053/ D5443 | N/A | N/A | N/A
10232 | Process Engineering | Utilities Analytical Technology | Petroleum Product - Gasoline | MS 118-3: 2011 (Gasoline - Euro 4M) | Gasoline - Euro 4M Quality | Oxidation Stability | Determination of the stability of gasoline in their finished form and under accelerated oxidation conditions | Numeric | N/A | minutes (min) | Internal Use | IP 40 | N/A | N/A | N/A
10233 | Process Engineering | Utilities Analytical Technology | Petroleum Product - Gasoline | MS 118-3: 2011 (Gasoline - Euro 4M) | Gasoline - Euro 4M Quality | Total Sulfur | Determination of total sulfur in gasoline product | Numeric | N/A | mg/kg | Internal Use | ASTM D5453/ D3120/D1266/ D4294 | N/A | N/A | N/A
10234 | Process Engineering | Utilities Analytical Technology | Petroleum Product - Diesel Fuel | MS 123-2: 2011 (Diesel Fuel - Euro 4M) | Diesel Fuel - Euro 4M Quality | Colour | Determination of diesel colour to identify contaminants in the product | Numeric | N/A | N/A | Internal Use | ASTM D6045 | N/A | N/A | N/A
10235 | Process Engineering | Utilities Analytical Technology | Petroleum Product - Diesel Fuel | MS 123-2: 2011 (Diesel Fuel - Euro 4M) | Diesel Fuel - Euro 4M Quality | Ash | Determination of the ash content in diesel fuel product | Numeric | N/A | mass % | Internal Use | IP 4 | N/A | N/A | N/A
10236 | Process Engineering | Utilities Analytical Technology | Petroleum Product - Diesel Fuel | MS 123-2: 2011 (Diesel Fuel - Euro 4M) | Diesel Fuel - Euro 4M Quality | Cloud Point | Temperature at which crystal begins to form when oil chilled to a low temperature | Numeric | N/A | Celsius (°C) | Internal Use | ASTM D2500/ D5772/ D5771/ IP 219 | N/A | N/A | N/A
10237 | Process Engineering | Utilities Analytical Technology | Petroleum Product - Diesel Fuel | MS 123-2: 2011 (Diesel Fuel - Euro 4M) | Diesel Fuel - Euro 4M Quality | Flash Point | The lowest temperature at which it will generate a flammable vapour. Flash point is an important product characteristic used in transportation and safety regulations to define the flammable and combustible materials | Numeric | N/A | Celsius (°C) | Internal Use | IP 34 | N/A | N/A | N/A
10238 | Process Engineering | Utilities Analytical Technology | Petroleum Product - Diesel Fuel | MS 123-2: 2011 (Diesel Fuel - Euro 4M) | Diesel Fuel - Euro 4M Quality | Kinematic Viscosity at 40oC | Determination of the kinematic viscosity of diesel fuel product | Numeric | N/A | mm2/s | Internal Use | IP 71/ ASTM D7042 | N/A | N/A | N/A
10239 | Process Engineering | Utilities Analytical Technology | Petroleum Product - Diesel Fuel | MS 123-2: 2011 (Diesel Fuel - Euro 4M) | Diesel Fuel - Euro 4M Quality | Copper Corrosion | To measure the corrosivity of diesel fuel product | Numeric | N/A | N/A | Internal Use | IP 154 | N/A | N/A | N/A
10240 | Process Engineering | Utilities Analytical Technology | Petroleum Product - Diesel Fuel | MS 123-2: 2011 (Diesel Fuel - Euro 4M) | Diesel Fuel - Euro 4M Quality | Water by Distillation | Determination of water content in diesel fuel product | Numeric | N/A | Vol% | Internal Use | ASTM D95 | N/A | N/A | N/A
10241 | Process Engineering | Utilities Analytical Technology | Petroleum Product - Diesel Fuel | MS 123-2: 2011 (Diesel Fuel - Euro 4M) | Diesel Fuel - Euro 4M Quality | Sediment by Extraction | Determination of total sediment in diesel fuel product using solvent extraction method | Numeric | N/A | mass % | Internal Use | ASTM D473 | N/A | N/A | N/A
10242 | Process Engineering | Utilities Analytical Technology | Petroleum Product - Diesel Fuel | MS 123-2: 2011 (Diesel Fuel - Euro 4M) | Diesel Fuel - Euro 4M Quality | Carbon Residue on 10% Bottoms | Determination of the amount of carbon residue formed after evaporation of the product | Numeric | N/A | mass % | Internal Use | ASTM D4530/ IP 13 | N/A | N/A | N/A
10243 | Process Engineering | Utilities Analytical Technology | Petroleum Product - Diesel Fuel | MS 123-2: 2011 (Diesel Fuel - Euro 4M) | Diesel Fuel - Euro 4M Quality | Density at 15 oC | Fundamental physical analysis that can be used to characterize both light and heavy fractions of petroleum products | Numeric | N/A | kg/L | Internal Use | ASTM D4052 | N/A | N/A | N/A
10244 | Process Engineering | Utilities Analytical Technology | Petroleum Product - Diesel Fuel | MS 123-2: 2011 (Diesel Fuel - Euro 4M) | Diesel Fuel - Euro 4M Quality | Acid Number | To measure the acidity content in the sample to indicate the corrosivity of the product | Numeric | N/A | mg KOH/g | Internal Use | ASTM D974 | N/A | N/A | N/A
10245 | Process Engineering | Utilities Analytical Technology | Petroleum Product - Diesel Fuel | MS 123-2: 2011 (Diesel Fuel - Euro 4M) | Diesel Fuel - Euro 4M Quality | Electrical Conductivity | Determination of the electrical conductivity when the fuel is uncharged | Numeric | N/A | pS/m | Internal Use | ASTM D2624 | N/A | N/A | N/A
10246 | Process Engineering | Utilities Analytical Technology | Petroleum Product - Diesel Fuel | MS 123-2: 2011 (Diesel Fuel - Euro 4M) | Diesel Fuel - Euro 4M Quality | Cetane Index | Estimating the cetane number of diesel fuel from density and distillation measurements | Numeric | N/A | N/A | Internal Use | ASTM D4737 | N/A | N/A | N/A
10247 | Process Engineering | Utilities Analytical Technology | Petroleum Product - Diesel Fuel | MS 123-2: 2011 (Diesel Fuel - Euro 4M) | Diesel Fuel - Euro 4M Quality | Cetane Number | Quantitative measurement of the ignition characteristics of diesel fuel product | Numeric | N/A | N/A | Internal Use | ASTM D6890/ IP 498 | N/A | N/A | N/A
10248 | Process Engineering | Utilities Analytical Technology | Petroleum Product - Diesel Fuel | MS 123-2: 2011 (Diesel Fuel - Euro 4M) | Diesel Fuel - Euro 4M Quality | Physical Distillation at 95% recovered volume | To determine the boiling point range characteristics of diesel fuel product | Numeric | N/A | Celsius (°C) | Internal Use | ASTM D86 | N/A | N/A | N/A
10249 | Process Engineering | Utilities Analytical Technology | Petroleum Product - Diesel Fuel | MS 123-2: 2011 (Diesel Fuel - Euro 4M) | Diesel Fuel - Euro 4M Quality | Simulated Distillation at 95% recovered volume | Determination of the boiling point range of a diesel fuel product | Numeric | N/A | Celsius (°C) | Internal Use | ASTM D2887 | N/A | N/A | N/A
10250 | Process Engineering | Utilities Analytical Technology | Petroleum Product - Diesel Fuel | MS 123-2: 2011 (Diesel Fuel - Euro 4M) | Diesel Fuel - Euro 4M Quality | Lubricity | Measurement of the reduction in friction and wear by a lubricant using tribology equipment | Numeric | N/A | µm (microns) | Internal Use | IP 450 | N/A | N/A | N/A
10251 | Process Engineering | Utilities Analytical Technology | Petroleum Product - Diesel Fuel | MS 123-2: 2011 (Diesel Fuel - Euro 4M) | Diesel Fuel - Euro 4M Quality | Total Sulfur | Determination of total sulfur in diesel fuel product | Numeric | N/A | mg/kg | Internal Use | ASTM D4294/ D5354/ D7039/ IP 336 | N/A | N/A | N/A
10252 | Process Engineering | Utilities Analytical Technology | Petroleum Product - Diesel Fuel | MS 123-3: 2016 (Diesel Fuel - Euro 5M) | Diesel Fuel - Euro 5M Quality | Acid Number | To measure the acidity content in sample to indicate the corrosivity of the product | Numeric | N/A | mg KOH/g | Internal Use | ASTM D664/ D974 | N/A | N/A | N/A
10253 | Process Engineering | Utilities Analytical Technology | Petroleum Product - Diesel Fuel | MS 123-3: 2016 (Diesel Fuel - Euro 5M) | Diesel Fuel - Euro 5M Quality | Ash | Determination of the ash content in diesel fuel product | Numeric | N/A | mass % | Internal Use | ASTM D482/ IP 4 | N/A | N/A | N/A
10254 | Process Engineering | Utilities Analytical Technology | Petroleum Product - Diesel Fuel | MS 123-3: 2016 (Diesel Fuel - Euro 5M) | Diesel Fuel - Euro 5M Quality | Carbon Residue on 10% Bottoms | Determination of the amount of carbon residue formed after evaporation of the product | Numeric | N/A | mass % | Internal Use | ASTM D4530/ D189/ IP 13 | N/A | N/A | N/A
10255 | Process Engineering | Utilities Analytical Technology | Petroleum Product - Diesel Fuel | MS 123-3: 2016 (Diesel Fuel - Euro 5M) | Diesel Fuel - Euro 5M Quality | Cetane Index | Estimating the cetane number of diesel fuel from density and distillation measurements | Numeric | N/A | N/A | Internal Use | ASTM D4737/ D976 | N/A | N/A | N/A
10256 | Process Engineering | Utilities Analytical Technology | Petroleum Product - Diesel Fuel | MS 123-3: 2016 (Diesel Fuel - Euro 5M) | Diesel Fuel - Euro 5M Quality | Cetane Number | Quantitative measurement of the ignition characteristics of diesel fuel product | Numeric | N/A | N/A | Internal Use | ASTM D6890/ D613/ IP 498 | N/A | N/A | N/A
10257 | Process Engineering | Utilities Analytical Technology | Petroleum Product - Diesel Fuel | MS 123-3: 2016 (Diesel Fuel - Euro 5M) | Diesel Fuel - Euro 5M Quality | Cloud Point | Temperature at which crystal begins to form when oil chilled to a low temperature | Numeric | N/A | Celsius (°C) | Internal Use | ASTM D5772/ D5771/ D2500/ IP 219 | N/A | N/A | N/A
10258 | Process Engineering | Utilities Analytical Technology | Petroleum Product - Diesel Fuel | MS 123-3: 2016 (Diesel Fuel - Euro 5M) | Diesel Fuel - Euro 5M Quality | Copper Corrosion | To measure the corrosivity of diesel fuel product | Numeric | N/A | N/A | Internal Use | ASTM D130/ IP 154 | N/A | N/A | N/A
10259 | Process Engineering | Utilities Analytical Technology | Petroleum Product - Diesel Fuel | MS 123-3: 2016 (Diesel Fuel - Euro 5M) | Diesel Fuel - Euro 5M Quality | Colour | Determination of diesel fuel colour to identify contaminants in the product | Numeric | N/A | N/A | Internal Use | ASTM D1500/ D6045 | N/A | N/A | N/A
10260 | Process Engineering | Utilities Analytical Technology | Petroleum Product - Diesel Fuel | MS 123-3: 2016 (Diesel Fuel - Euro 5M) | Diesel Fuel - Euro 5M Quality | Density at 15 oC | Fundamental physical analysis that can be used to characterize both light and heavy fractions of petroleum products | Numeric | N/A | kg/L | Internal Use | ASTM D4052/ D1298 | N/A | N/A | N/A
10261 | Process Engineering | Utilities Analytical Technology | Petroleum Product - Diesel Fuel | MS 123-3: 2016 (Diesel Fuel - Euro 5M) | Diesel Fuel - Euro 5M Quality | Electrical Conductivity | Determination of the electrical conductivity when the fuel is uncharged | Numeric | N/A | pS/m | Internal Use | ASTM D2624 | N/A | N/A | N/A
10262 | Process Engineering | Utilities Analytical Technology | Petroleum Product - Diesel Fuel | MS 123-3: 2016 (Diesel Fuel - Euro 5M) | Diesel Fuel - Euro 5M Quality | Flash Point | The lowest temperature at which it will generate a flammable vapour. Flash point is an important product characteristic used in transportation and safety regulations to define the flammable and combustible materials | Numeric | N/A | Celsius (°C) | Internal Use | ASTM D93/ IP 34 | N/A | N/A | N/A
10263 | Process Engineering | Utilities Analytical Technology | Petroleum Product - Diesel Fuel | MS 123-3: 2016 (Diesel Fuel - Euro 5M) | Diesel Fuel - Euro 5M Quality | Kinematic Viscosity at 40 oC | Kinematic viscosity is measured to ascertain hydrocarbon handling characteristic | Numeric | N/A | mm2/s | Internal Use | ASTM D445/ IP 71 | N/A | N/A | N/A
10264 | Process Engineering | Utilities Analytical Technology | Petroleum Product - Diesel Fuel | MS 123-3: 2016 (Diesel Fuel - Euro 5M) | Diesel Fuel - Euro 5M Quality | Lubricity | Measurement of the reduction in friction and wear by a lubricant using tribology equipment | Numeric | N/A | µm (microns) | Internal Use | ASTM D6079/ IP 450 | N/A | N/A | N/A
10265 | Process Engineering | Utilities Analytical Technology | Petroleum Product - Diesel Fuel | MS 123-3: 2016 (Diesel Fuel - Euro 5M) | Diesel Fuel - Euro 5M Quality | Physical Distillation at 95% recovered volume | To determine the boiling point range characteristics of diesel fuel product | Numeric | N/A | Celsius (°C) | Internal Use | ASTM D86 | N/A | N/A | N/A
10266 | Process Engineering | Utilities Analytical Technology | Petroleum Product - Diesel Fuel | MS 123-3: 2016 (Diesel Fuel - Euro 5M) | Diesel Fuel - Euro 5M Quality | Simulated Distillation at 95% recovered volume | Determination of the boiling point range of diesel fuel product | Numeric | N/A | Celsius (°C) | Internal Use | ASTM D2887 | N/A | N/A | N/A
10267 | Process Engineering | Utilities Analytical Technology | Petroleum Product - Diesel Fuel | MS 123-3: 2016 (Diesel Fuel - Euro 5M) | Diesel Fuel - Euro 5M Quality | Polycyclic Aromatic Hydrocarbons (PAHs) | Determination of PAHs content in diesel fuel | Numeric | N/A | mass % | Internal Use | ASTM D6591 | N/A | N/A | N/A
10268 | Process Engineering | Utilities Analytical Technology | Petroleum Product - Diesel Fuel | MS 123-3: 2016 (Diesel Fuel - Euro 5M) | Diesel Fuel - Euro 5M Quality | Sediment by Extraction | Determination of sediment in diesel fuel by extraction with Toluene | Numeric | N/A | mass % | Internal Use | ASTM D473 | N/A | N/A | N/A
10269 | Process Engineering | Utilities Analytical Technology | Petroleum Product - Diesel Fuel | MS 123-3: 2016 (Diesel Fuel - Euro 5M) | Diesel Fuel - Euro 5M Quality | Total Sulfur | Determination of total sulfur in diesel fuel product | Numeric | N/A | mg/kg | Internal Use | ASTM D5453/ D3120/D1266/ D4294 | N/A | N/A | N/A
10270 | Process Engineering | Utilities Analytical Technology | Petroleum Product - Diesel Fuel | MS 123-3: 2016 (Diesel Fuel - Euro 5M) | Diesel Fuel - Euro 5M Quality | Water by Distillation | Determination of water content in diesel fuel product | Numeric | N/A | Vol% | Internal Use | ASTM D95 | N/A | N/A | N/A
10271 | Process Engineering | Utilities Analytical Technology | Petroleum Product - Diesel Fuel | MS 123-2:2011/ MS 123-3: 2016 (Diesel Fuel - Euro 4M/5M) | Diesel Fuel - Euro 4M/5M Quality | Pour Point Depressant (PPD) | PPD used to remains the diesel fuel in fluid form at much lower temperature | Numeric | N/A | mg/L | Internal Use | Additive | N/A | N/A | N/A
10272 | Process Engineering | Utilities Analytical Technology | Petroleum Product - Diesel Fuel | MS 123-2:2011/ MS 123-3: 2016 (Diesel Fuel - Euro 4M/5M) | Diesel Fuel - Euro 4M/5M Quality | Lubricity improver | Lubricity improver used to minimize friction and damage to surface in relative motion under load | Numeric | N/A | mg/L | Internal Use | Additive | N/A | N/A | N/A
10273 | Process Engineering | Utilities Analytical Technology | Petroleum Product - Bitumen | MS 124: 2020 (Bitumen 80-100) | Bitumen Quality | Penetration at 25 oC, 100g, 5 sec | Penetration is used as a measure of consistency of the product. Higher values of penetration indicate softer consistency | Numeric | N/A | mm | Internal Use | ASTM D5 | N/A | N/A | N/A
10274 | Process Engineering | Utilities Analytical Technology | Petroleum Product - Bitumen | MS 124: 2020 (Bitumen 80-100) | Bitumen Quality | Softening Point | The softening point is the tendency of the material to flow at elevated temperature. Higher values of penetration indicate hard consistency | Numeric | N/A | Celsius (°C) | Internal Use | ASTM D36 | N/A | N/A | N/A
10275 | Process Engineering | Utilities Analytical Technology | Petroleum Product - Bitumen | MS 124: 2020 (Bitumen 80-100) | Bitumen Quality | Solubility in Trichloroethylene | Determination of the degree of solubility in trichloroethylene of bitumen product | Numeric | N/A | wt % | Internal Use | ASTM D2042 | N/A | N/A | N/A
10276 | Process Engineering | Utilities Analytical Technology | Petroleum Product - Bitumen | MS 124: 2020 (Bitumen 80-100) | Bitumen Quality | Ductility at 25 oC, 5cm per min | Determination of the ductility of the bitumen product | Numeric | N/A | cm | Internal Use | ASTM D113 | N/A | N/A | N/A
10277 | Process Engineering | Utilities Analytical Technology | Petroleum Product - Bitumen | MS 124: 2020 (Bitumen 80-100) | Bitumen Quality | Flash Point | The lowest temperature at which it will generate a flammable vapour. Flash point is an important product characteristic used in transportation and safety regulations to define the flammable and combustible materials | Numeric | N/A | Celsius (°C) | Internal Use | ASTM D92 | N/A | N/A | N/A
10278 | Process Engineering | Utilities Analytical Technology | Petroleum Product - Bitumen | MS 124: 2020 (Bitumen 80-100) | Bitumen Quality | Retained penetration after thin-film oven test | Determination of the effects of heat and air on a film for bitumen product | Numeric | N/A | Percent (%) | Internal Use | ASTM D1754/ D5 | N/A | N/A | N/A
10279 | Process Engineering | Utilities Analytical Technology | Petroleum Product - Bitumen | MS 124: 2020 (Bitumen 80-100) | Bitumen Quality | Loss on Heating | Determination of loss in mass upon heating under standardized conditions | Numeric | N/A | wt % | Internal Use | ASTM D6 | N/A | N/A | N/A
10280 | Process Engineering | Utilities Analytical Technology | Petroleum Product - Bitumen | MS 124: 2020 (Bitumen 80-100) | Bitumen Quality | Drop in penetration after heating | Determination of the penetration of semi-solid and solid bituminous materials | Numeric | N/A | Percent (%) | Internal Use | ASTM D6/ ASTM D5 | N/A | N/A | N/A
10281 | Process Engineering | Utilities Analytical Technology | Petroleum Product - Bitumen | MS 124: 2020 (Bitumen 80-100) | Bitumen Quality | Dynamic Viscosity at 60 oC | To determine the flow behaviour of the bitumen product | Numeric | N/A | Pas | Internal Use | ASTM D2171/ ASTM D2171M | N/A | N/A | N/A
10282 | Process Engineering | Utilities Analytical Technology | Petroleum Product - Bitumen | MS 124: 2020 (Bitumen 80-100) | Bitumen Quality | Dynamic Viscosity at 135 oC | To determine the flow behaviour of the bitumen product | Numeric | N/A | mm2/s | Internal Use | ASTM D2170/ ASTM D2170M | N/A | N/A | N/A
10283 | Process Engineering | Utilities Analytical Technology | Petroleum Product - Bitumen | MS 124: 2020 (Bitumen 80-100) | Bitumen Quality | Wax Content | Determination of wax content in bitumen product | Numeric | N/A | Percent (%) | Internal Use | DIN EN 12606-1/ EN 12606-2 | N/A | N/A | N/A
10284 | Process Engineering | Utilities Analytical Technology | Petroleum Product - Liquefied Petroleum Gas (LPG) | PETRONAS Fuel Product Specification (PFPS) Rev 2017/ ASTM D1835 | LPG Quality | Composition | Quantitative determination of individual hydrocarbons in LPG product | Numeric | N/A | Vol% | Internal Use | IP 473/ ASTM D2163 | N/A | N/A | N/A
10285 | Process Engineering | Utilities Analytical Technology | Petroleum Product - Liquefied Petroleum Gas (LPG) | PETRONAS Fuel Product Specification (PFPS) Rev 2017/ ASTM D1835 | LPG Quality | Copper Corrosion | To measure the corrosivity of LPG product | Numeric | N/A | N/A | Internal Use | ASTM D1838 | N/A | N/A | N/A
10286 | Process Engineering | Utilities Analytical Technology | Petroleum Product - Liquefied Petroleum Gas (LPG) | PETRONAS Fuel Product Specification (PFPS) Rev 2017/ ASTM D1835 | LPG Quality | Total Sulfur | Determination of total volatile sulfur in gaseous hydrocarbons and LPG | Numeric | N/A | mg/kg | Internal Use | ASTM D6667 | N/A | N/A | N/A
10287 | Process Engineering | Utilities Analytical Technology | Petroleum Product - Liquefied Petroleum Gas (LPG) | PETRONAS Fuel Product Specification (PFPS) Rev 2017/ ASTM D1835 | LPG Quality | Vapour Pressure at 37.8 oC | Vapor pressure is a measure of the volatility of LPG product | Numeric | N/A | kPa | Internal Use | ASTM D2598/ ASTM D1267 | N/A | N/A | N/A
10288 | Process Engineering | Utilities Analytical Technology | Petroleum Product - Liquefied Petroleum Gas (LPG) | PETRONAS Fuel Product Specification (PFPS) Rev 2017/ ASTM D1835 | LPG Quality | Volatility | Measure the relative purity of the LPG product to ensure suitable volatility performance | Numeric | N/A | Celsius (°C) | Internal Use | ASTM D1837 | N/A | N/A | N/A
10289 | Process Engineering | Utilities Analytical Technology | Petroleum Product - Liquefied Petroleum Gas (LPG) | PETRONAS Fuel Product Specification (PFPS) Rev 2017/ ASTM D1835 | LPG Quality | Density at 15 oC | Fundamental physical analysis that can be used to characterize both light and heavy fractions of petroleum products | Numeric | N/A | kg/L | Internal Use | ASTM D2598/ ASTM D1257 | N/A | N/A | N/A
10290 | Process Engineering | Utilities Analytical Technology | Petroleum Product - Petrochemical Naphtha (PCN) | PETRONAS Fuel Product Specification (PFPS) Rev 2017 | PCN Quality | Specific Gravity at 60 oF | Determination of the specific gravity of PCN product | Numeric | N/A | N/A | Internal Use | ASTM D4052/ ASTM D1298 | N/A | N/A | N/A
10291 | Process Engineering | Utilities Analytical Technology | Petroleum Product - Petrochemical Naphtha (PCN) | PETRONAS Fuel Product Specification (PFPS) Rev 2017 | PCN Quality | Colour | Determination of PCN colour to identify contaminants in the product | Numeric | N/A | N/A | Internal Use | ASTM D6045/ ASTM D156 | N/A | N/A | N/A
10292 | Process Engineering | Utilities Analytical Technology | Petroleum Product - Petrochemical Naphtha (PCN) | PETRONAS Fuel Product Specification (PFPS) Rev 2017 | PCN Quality | Vapor Pressure | Vapor pressure is a measure of the volatility of PCN product | Numeric | N/A | psi | Internal Use | ASTM D323/ ASTM D5191/ ASTM D5482 | N/A | N/A | N/A
10293 | Process Engineering | Utilities Analytical Technology | Petroleum Product - Petrochemical Naphtha (PCN) | PETRONAS Fuel Product Specification (PFPS) Rev 2017 | PCN Quality | Distillation | To determine the boiling point range characteristics of PCN product | Numeric | N/A | Celsius (°C) | Internal Use | ASTM D86/ ASTM D3710 | N/A | N/A | N/A
10294 | Process Engineering | Utilities Analytical Technology | Petroleum Product - Petrochemical Naphtha (PCN) | PETRONAS Fuel Product Specification (PFPS) Rev 2017 | PCN Quality | Lead | Determination of lead concentration in PCN product | Numeric | N/A | ppb | Internal Use | ASTM D3237/ IP 224 | N/A | N/A | N/A
10295 | Process Engineering | Utilities Analytical Technology | Petroleum Product - Petrochemical Naphtha (PCN) | PETRONAS Fuel Product Specification (PFPS) Rev 2017 | PCN Quality | Arsenic | Determination of arsenic concentration in PCN product | Numeric | N/A | ppb | Internal Use | ASTM D3237 | N/A | N/A | N/A
10296 | Process Engineering | Utilities Analytical Technology | Petroleum Product - Petrochemical Naphtha (PCN) | PETRONAS Fuel Product Specification (PFPS) Rev 2017 | PCN Quality | Total Sulfur | Determination of total sulfur in PCN product | Numeric | N/A | ppm wt | Internal Use | ASTM D5453 | N/A | N/A | N/A
10297 | Process Engineering | Utilities Analytical Technology | Petroleum Product - Petrochemical Naphtha (PCN) | PETRONAS Fuel Product Specification (PFPS) Rev 2017 | PCN Quality | Paraffins | Quantitative determination of paraffins in spark-ignition engine fuels | Numeric | N/A | Vol% | Internal Use | ASTM D6839 | N/A | N/A | N/A
10298 | Process Engineering | Utilities Analytical Technology | Petroleum Product - Petrochemical Naphtha (PCN) | PETRONAS Fuel Product Specification (PFPS) Rev 2017 | PCN Quality | n-paraffin/ iso-paraffin | Quantitative determination of n-paraffins and iso-paraffins in spark-ignition engine fuels | Numeric | N/A | Vol% | Internal Use | ASTM D6839 | N/A | N/A | N/A
10299 | Process Engineering | Utilities Analytical Technology | Petroleum Product - Petrochemical Naphtha (PCN) | PETRONAS Fuel Product Specification (PFPS) Rev 2017 | PCN Quality | Olefins in PCN | Determination of total olefins in PCN product | Numeric | N/A | Vol% | Internal Use | ASTM D1319 | N/A | N/A | N/A
10300 | Process Engineering | Utilities Analytical Technology | Petroleum Product - Petrochemical Naphtha (PCN) | PETRONAS Fuel Product Specification (PFPS) Rev 2017 | PCN Quality | Olefins | Quantitative determination of olefins in spark-ignition engine fuels | Numeric | N/A | Vol% | Internal Use | ASTM D6839 | N/A | N/A | N/A
10301 | Process Engineering | Utilities Analytical Technology | Petroleum Product - Petrochemical Naphtha (PCN) | PETRONAS Fuel Product Specification (PFPS) Rev 2017 | PCN Quality | Mercury | Determination of total mercury content in PCN product | Numeric | N/A | ppb | Internal Use | UOP 938/ ASTM D7622 | N/A | N/A | N/A
10302 | Process Engineering | Utilities Analytical Technology | Petroleum Product - Petrochemical Naphtha (PCN) | PETRONAS Fuel Product Specification (PFPS) Rev 2017 | PCN Quality | Total Chloride | Determine the organic chloride in PCN product | Numeric | N/A | ppm | Internal Use | ASTM D5808/ ASTM D5194 | N/A | N/A | N/A
10303 | Process Engineering | Utilities Analytical Technology | Petroleum Product - Fuel Oil 1. HSFO 80CST 2. HSFO 180CST 3. HSFO PREMIUM 4. RMG380 | PETRONAS Fuel Product Specification (PFPS) Rev 2017 | Fuel Oil Quality | Kinematic Viscosity at 50 oC | Kinematic viscosity is measured to ascertain hydrocarbon handling characteristic | Numeric | N/A | mm2/s | Internal Use | ASTM D445 | N/A | N/A | N/A
10304 | Process Engineering | Utilities Analytical Technology | Petroleum Product - Fuel Oil 1. HSFO 80CST 2. HSFO 180CST 3. HSFO PREMIUM 4. RMG380 | PETRONAS Fuel Product Specification (PFPS) Rev 2017 | Fuel Oil Quality | Total Sulfur | Determination of total sulfur in fuel oil product | Numeric | N/A | wt % | Internal Use | ASTM D2622/ ASTM D4294 | N/A | N/A | N/A
10305 | Process Engineering | Utilities Analytical Technology | Petroleum Product - Fuel Oil 1. HSFO 80CST 2. HSFO 180CST 3. HSFO PREMIUM 4. RMG380 | PETRONAS Fuel Product Specification (PFPS) Rev 2017 | Fuel Oil Quality | Density at 15 oC | Fundamental physical analysis that can be used to characterize both light and heavy fractions of petroleum products | Numeric | N/A | kg/L | Internal Use | ASTM D4052/ ASTM D1298 | N/A | N/A | N/A
10306 | Process Engineering | Utilities Analytical Technology | Petroleum Product - Fuel Oil 1. HSFO 80CST 2. HSFO 180CST 3. HSFO PREMIUM | PETRONAS Fuel Product Specification (PFPS) Rev 2017 | Fuel Oil Quality | Flash Point | The lowest temperature at which it will generate a flammable vapour. Flash point is an important product characteristic used in transportation and safety regulations to define the flammable and combustible materials | Numeric | N/A | Celsius (°C) | Internal Use | ASTM D93 | N/A | N/A | N/A
10307 | Process Engineering | Utilities Analytical Technology | Petroleum Product - Fuel Oil 1. HSFO 80CST 2. HSFO 180CST 3. HSFO PREMIUM | PETRONAS Fuel Product Specification (PFPS) Rev 2017 | Fuel Oil Quality | Water by Distillation | Determination of water content in petroleum products | Numeric | N/A | Vol% | Internal Use | ASTM D95 | N/A | N/A | N/A
10308 | Process Engineering | Utilities Analytical Technology | Petroleum Product - Fuel Oil 1. HSFO 80CST 2. HSFO 180CST 3. HSFO PREMIUM | PETRONAS Fuel Product Specification (PFPS) Rev 2017 | Fuel Oil Quality | Total Sediment Potential (TSP) | Assessment and indication of the stability and cleanliness of fuel oil | Numeric | N/A | wt % | Internal Use | ISO 10307-2 (Procedure A) | N/A | N/A | N/A
10309 | Process Engineering | Utilities Analytical Technology | Petroleum Product - Fuel Oil 1. HSFO 80CST 2. HSFO 180CST 3. HSFO PREMIUM | PETRONAS Fuel Product Specification (PFPS) Rev 2017 | Fuel Oil Quality | Pour Point | The lowest temperature to determine the flow ability for product transportation and storage | Numeric | N/A | Celsius (°C) | Internal Use | ASTM D5950/ ASTM D97 | N/A | N/A | N/A
10310 | Process Engineering | Utilities Analytical Technology | Petroleum Product - Fuel Oil 1. HSFO 80CST 2. HSFO 180CST 3. HSFO PREMIUM | PETRONAS Fuel Product Specification (PFPS) Rev 2017 | Fuel Oil Quality | Gross Calorific Value | Indicates how much energy can be released during the complete combustion of a given amount of fuel | Numeric | N/A | kJ/kg | Internal Use | ASTM D4868/ ASTM D240 | N/A | N/A | N/A
10311 | Process Engineering | Utilities Analytical Technology | Petroleum Product - Fuel Oil 1. HSFO 80CST 2. HSFO 180CST 3. HSFO PREMIUM | PETRONAS Fuel Product Specification (PFPS) Rev 2017 | Fuel Oil Quality | Carbon Residue | Determination of the amount of carbon residue formed after evaporation of the product | Numeric | N/A | wt % | Internal Use | ASTM D4530 | N/A | N/A | N/A
10312 | Process Engineering | Utilities Analytical Technology | Petroleum Product - Fuel Oil 1. HSFO 80CST 2. HSFO 180CST 3. HSFO PREMIUM | PETRONAS Fuel Product Specification (PFPS) Rev 2017 | Fuel Oil Quality | Ash | Determination of the ash content in fuel oil product | Numeric | N/A | wt % | Internal Use | ASTM D482 | N/A | N/A | N/A
10313 | Process Engineering | Utilities Analytical Technology | Petroleum Product - Fuel Oil 1. HSFO 80CST 2. HSFO 180CST 3. HSFO PREMIUM | PETRONAS Fuel Product Specification (PFPS) Rev 2017 | Fuel Oil Quality | Vanadium | Determination of Vanadium concentration in fuel oil using ICP/ AAS | Numeric | N/A | ppm wt | Internal Use | ICP/AAS | N/A | N/A | N/A
10314 | Process Engineering | Utilities Analytical Technology | Petroleum Product - Fuel Oil 1. HSFO 80CST 2. HSFO 180CST 3. HSFO PREMIUM | PETRONAS Fuel Product Specification (PFPS) Rev 2017 | Fuel Oil Quality | Sodium | Determination of Sodium concentration in fuel oil using ICP/ AAS | Numeric | N/A | ppm wt | Internal Use | ICP/AAS | N/A | N/A | N/A
10315 | Process Engineering | Utilities Analytical Technology | Petroleum Product - Fuel Oil 1. HSFO 80CST 2. HSFO 180CST 3. HSFO PREMIUM | PETRONAS Fuel Product Specification (PFPS) Rev 2017 | Fuel Oil Quality | Aluminium & Silicon | Determination of Aluminium & Silicon concentrations in fuel oil using ICP/ AAS | Numeric | N/A | ppm wt | Internal Use | ICP/AAS | N/A | N/A | N/A
10316 | Process Engineering | Utilities Analytical Technology | Petroleum Product - Fuel Oil 1. HSFO 80CST 2. HSFO 180CST 3. HSFO PREMIUM | PETRONAS Fuel Product Specification (PFPS) Rev 2017 | Fuel Oil Quality | Aluminium | Determination of Aluminium concentration in fuel oil using ICP/ AAS | Numeric | N/A | ppm wt | Internal Use | ICP/AAS | N/A | N/A | N/A
10317 | Process Engineering | Utilities Analytical Technology | Petroleum Product - Fuel Oil 1. HSFO 80CST 2. HSFO 180CST | PETRONAS Fuel Product Specification (PFPS) Rev 2017 | Fuel Oil Quality | Calcium | Determination of Calcium concentration in fuel oil using ICP/ AAS | Numeric | N/A | ppm wt | Internal Use | ICP/AAS | N/A | N/A | N/A
10318 | Process Engineering | Utilities Analytical Technology | Petroleum Product - Fuel Oil 1. HSFO 80CST 2. HSFO 180CST | PETRONAS Fuel Product Specification (PFPS) Rev 2017 | Fuel Oil Quality | Zinc | Determination of Zinc concentration in fuel oil using ICP/ AAS | Numeric | N/A | ppm wt | Internal Use | ICP/AAS | N/A | N/A | N/A
10319 | Process Engineering | Utilities Analytical Technology | Petroleum Product - Fuel Oil 1. HSFO 80CST 2. HSFO 180CST | PETRONAS Fuel Product Specification (PFPS) Rev 2017 | Fuel Oil Quality | Phosphorous | Determination of Phosphorous concentration in fuel oil using ICP/ AAS | Numeric | N/A | ppm wt | Internal Use | ICP/AAS | N/A | N/A | N/A
10320 | Process Engineering | Utilities Analytical Technology | Petroleum Product - Base Oil 1. MG3 D90 2. MG3 DF | PETRONAS Fuel Product Specification (PFPS) Rev 2017 | Base Oil Quality | Appearance | The visual appearance of base oil product | Text | N/A | B&C | Internal Use | Visual | N/A | N/A | N/A
10321 | Process Engineering | Utilities Analytical Technology | Petroleum Product - Base Oil 1. MG3 D90 2. MG3 DF | PETRONAS Fuel Product Specification (PFPS) Rev 2017 | Base Oil Quality | Kinematic Viscosity at 50 oC | Kinematic viscosity is measured to ascertain hydrocarbon handling characteristic | Numeric | N/A | mm2/s | Internal Use | ASTM D445 | N/A | N/A | N/A
10322 | Process Engineering | Utilities Analytical Technology | Petroleum Product - Base Oil 1. MG3 D90 2. MG3 DF | PETRONAS Fuel Product Specification (PFPS) Rev 2017 | Base Oil Quality | Pour Point | The lowest temperature to determine the flow ability for product transportation and storage | Numeric | N/A | Celsius (°C) | Internal Use | ASTM D97/ ASTM D5950 | N/A | N/A | N/A
10323 | Process Engineering | Utilities Analytical Technology | Petroleum Product - Base Oil 1. MG3 D90 2. MG3 DF | PETRONAS Fuel Product Specification (PFPS) Rev 2017 | Base Oil Quality | Distillation | To determine the boiling point range characteristics of base oil product | Numeric | N/A | Celsius (°C) | Internal Use | ASTM D86 | N/A | N/A | N/A
10324 | Process Engineering | Utilities Analytical Technology | Petroleum Product - Base Oil 1. MG3 D90 2. MG3 DF | PETRONAS Fuel Product Specification (PFPS) Rev 2017 | Base Oil Quality | Aniline Point | Determination of the aniline point of base oil product | Numeric | N/A | Celsius (°C) | Internal Use | ASTM D611 | N/A | N/A | N/A
10325 | Process Engineering | Utilities Analytical Technology | Petroleum Product - Base Oil 1. MG3 D90 2. MG3 DF | PETRONAS Fuel Product Specification (PFPS) Rev 2017 | Base Oil Quality | Flash Point | The lowest temperature at which it will generate a flammable vapour. Flash point is an important product characteristic used in transportation and safety regulations to define the flammable and combustible materials | Numeric | N/A | Celsius (°C) | Internal Use | ASTM D93 | N/A | N/A | N/A
10326 | Process Engineering | Utilities Analytical Technology | Petroleum Product - Base Oil 1. MG3 D90 2. MG3 DF | PETRONAS Fuel Product Specification (PFPS) Rev 2017 | Base Oil Quality | Aromatic Content | Determination of aromatic hydrocarbon in base oil using HPLC | Numeric | N/A | mass % | Internal Use | MRC-TM018/ IP 391 | N/A | N/A | N/A
10327 | Process Engineering | Utilities Analytical Technology | Petroleum Product - Base Oil 1. MG3 D90 2. MG3 DF | PETRONAS Fuel Product Specification (PFPS) Rev 2017 | Base Oil Quality | Density | Fundamental physical analysis that can be used to characterize both light and heavy fractions of petroleum products | Numeric | N/A | kg/L | Internal Use | ASTM D4052/ ASTM D1298 | N/A | N/A | N/A
10328 | Process Engineering | Utilities Analytical Technology | Petroleum Product - Base Oil 1. ETRO 3 2. ETRO 4 3. ETRO 4+ 4. ETRO 6 5. ETRO 6+ 6. M500 | PETRONAS Fuel Product Specification (PFPS) Rev 2017 | Base Oil Quality | Appearance | The visual appearance of base oil product | Text | N/A | B&C | Internal Use | Visual | N/A | N/A | N/A
10329 | Process Engineering | Utilities Analytical Technology | Petroleum Product - Base Oil 1. ETRO 3 2. ETRO 4 3. ETRO 4+ 4. ETRO 6 5. ETRO 6+ 6. M500 | PETRONAS Fuel Product Specification (PFPS) Rev 2017 | Base Oil Quality | Density at 15 oC | Fundamental physical analysis that can be used to characterize both light and heavy fractions of petroleum products | Numeric | N/A | kg/L | Internal Use | ASTM D4052/ ASTM D1298 | N/A | N/A | N/A
10330 | Process Engineering | Utilities Analytical Technology | Petroleum Product - Base Oil 1. ETRO 3 2. ETRO 4 3. ETRO 4+ 4. ETRO 6 5. ETRO 6+ 6. M500 | PETRONAS Fuel Product Specification (PFPS) Rev 2017 | Base Oil Quality | Kinematic Viscosity at 40 oC | Kinematic viscosity is measured to ascertain hydrocarbon handling characteristic | Numeric | N/A | mm2/s | Internal Use | ASTM D445 | N/A | N/A | N/A
10331 | Process Engineering | Utilities Analytical Technology | Petroleum Product - Base Oil 1. ETRO 3 2. ETRO 4 3. ETRO 4+ 4. ETRO 6 5. ETRO 6+ 6. M500 | PETRONAS Fuel Product Specification (PFPS) Rev 2017 | Base Oil Quality | Kinematic Viscosity at 100 oC | Kinematic viscosity is measured to ascertain hydrocarbon handling characteristic | Numeric | N/A | mm2/s | Internal Use | ASTM D445 | N/A | N/A | N/A
10332 | Process Engineering | Utilities Analytical Technology | Petroleum Product - Base Oil 1. ETRO 3 2. ETRO 4 3. ETRO 4+ 4. ETRO 6 5. ETRO 6+ 6. M500 | PETRONAS Fuel Product Specification (PFPS) Rev 2017 | Base Oil Quality | Pour Point | The lowest temperature to determine the flow ability for product transportation and storage | Numeric | N/A | Celsius (°C) | Internal Use | ASTM D97/ ASTM D5950 | N/A | N/A | N/A
10333 | Process Engineering | Utilities Analytical Technology | Petroleum Product - Base Oil 1. ETRO 3 2. ETRO 4 3. ETRO 4+ 4. ETRO 6 5. ETRO 6+ 6. M500 | PETRONAS Fuel Product Specification (PFPS) Rev 2017 | Base Oil Quality | Flash Point | The lowest temperature at which it will generate a flammable vapour. Flash point is an important product characteristic used in transportation and safety regulations to define the flammable and combustible materials | Numeric | N/A | Celsius (°C) | Internal Use | ASTM D92 | N/A | N/A | N/A
10334 | Process Engineering | Utilities Analytical Technology | Petroleum Product - Base Oil 1. ETRO 3 2. ETRO 4 3. ETRO 4+ 4. ETRO 6 5. ETRO 6+ 6. M500 | PETRONAS Fuel Product Specification (PFPS) Rev 2017 | Base Oil Quality | Evaporation Loss, Noack | Determine evaporation loss of base oil (mass of volatile oil vapors lost) when the oil is heated | Numeric | N/A | mass % | Internal Use | ASTM D5800-B | N/A | N/A | N/A
10335 | Process Engineering | Utilities Analytical Technology | Petroleum Product - Base Oil 1. ETRO 3 2. ETRO 4 3. ETRO 4+ 4. ETRO 6 5. ETRO 6+ 6. M500 | PETRONAS Fuel Product Specification (PFPS) Rev 2017 | Base Oil Quality | Sulphur Content | Determination of total sulfur in base oil product | Numeric | N/A | mg/kg | Internal Use | ASTM D2622/ ASTM D4294 | N/A | N/A | N/A
10336 | Process Engineering | Utilities Analytical Technology | Petroleum Product - Base Oil 1. ETRO 3 2. ETRO 4 3. ETRO 4+ 4. ETRO 6 5. ETRO 6+ 6. M500 | PETRONAS Fuel Product Specification (PFPS) Rev 2017 | Base Oil Quality | Saturates | Determination of total saturates in additive free base oil product | Numeric | N/A | mass % | Internal Use | ASTM D7419/ IP 368 | N/A | N/A | N/A
10337 | Process Engineering | Utilities Analytical Technology | Petroleum Product - Base Oil 1. ETRO 3 2. ETRO 4 3. ETRO 4+ 4. ETRO 6 5. ETRO 6+ 6. M500 | PETRONAS Fuel Product Specification (PFPS) Rev 2017 | Base Oil Quality | Cold Cranking Simulation, CCS | Determination of apparent viscosity of base oil by cold cranking simulator (CCS) | Numeric | N/A | mPa.s | Internal Use | ASTM D5293 | N/A | N/A | N/A
10338 | Process Engineering | Utilities Analytical Technology | Effluent Water | Schedule B (ISO 14001) | Effluent Water Quality | pH | Is a measure of the intensity of acidity or alkalinity and measures the concentration of hydrogen ions in water | Numeric | N/A | Number | Internal Use | APHA 4500H+ | N/A | N/A | N/A
10339 | Process Engineering | Utilities Analytical Technology | Effluent Water | Schedule B (ISO 14001) | Effluent Water Quality | Temperature | Used in the calculation of various forms of alkalinity and salinity, in studies of saturation and stability with respect to calcium carbonate | Numeric | N/A | Celsius (°C) | Internal Use | APHA 2550B | N/A | N/A | N/A
10340 | Process Engineering | Utilities Analytical Technology | Effluent Water | Schedule B (ISO 14001) | Effluent Water Quality | Biological Oxygen Demand (BOD) | To determine the relative oxygen requirements of water | Numeric | N/A | mg/L | Internal Use | APHA 5120B | N/A | N/A | N/A
10341 | Process Engineering | Utilities Analytical Technology | Effluent Water | Schedule B (ISO 14001) | Effluent Water Quality | Total Suspended Solids (TSS) | TSS is a measure of the undissolved solid matter in water that remains on the surface of a filter paper after all water has been evaporated | Numeric | N/A | mg/L | Internal Use | APHA 2540D | N/A | N/A | N/A
10342 | Process Engineering | Utilities Analytical Technology | Effluent Water | Schedule B (ISO 14001) | Effluent Water Quality | Phenol | Determination of Phenol in water sample | Numeric | N/A | mg/L | Internal Use | APHA 5330B/C | N/A | N/A | N/A
10343 | Process Engineering | Utilities Analytical Technology | Effluent Water | Schedule B (ISO 14001) | Effluent Water Quality | Ammoniacal Nitrogen | To determine amount of ammonia in water sample | Numeric | N/A | mg/L | Internal Use | APHA 4500B/C | N/A | N/A | N/A
10344 | Process Engineering | Utilities Analytical Technology | Effluent Water | Schedule B (ISO 14001) | Effluent Water Quality | Oil and Grease | Determination of oil in water | Numeric | N/A | mg/L | Internal Use | APHA 5520B | N/A | N/A | N/A
10345 | Process Engineering | Utilities Analytical Technology | Effluent Water | Schedule B (ISO 14001) | Effluent Water Quality | Mercury (Hg) | Determination of total mercury using cold-vapor Atomic Absorption Spectrometric Method | Numeric | N/A | mg/L | Internal Use | APHA 3112B | N/A | N/A | N/A
10346 | Process Engineering | Utilities Analytical Technology | Effluent Water | Schedule B (ISO 14001) | Effluent Water Quality | Cadmium (Cd) | Determination of metal content (Cadmium) by Flame Atomic Absorption Spectrophotometer (AAS) | Numeric | N/A | mg/L | Internal Use | APHA 3111B | N/A | N/A | N/A
10347 | Process Engineering | Utilities Analytical Technology | Effluent Water | Schedule B (ISO 14001) | Effluent Water Quality | Chromium Hexavalent (Cr6+) | Determination of low Chromium levels in water sample | Numeric | N/A | mg/L | Internal Use | APHA 3500-Cr | N/A | N/A | N/A
10348 | Process Engineering | Utilities Analytical Technology | Effluent Water | Schedule B (ISO 14001) | Effluent Water Quality | Chromium Trivalent (Cr3+) | To determine trivalent chromium, subtract the results of a separate hexavalent chromium test from the results of the total chromium test | Numeric | N/A | mg/L | Internal Use | APHA 3500-Cr | N/A | N/A | N/A
10349 | Process Engineering | Utilities Analytical Technology | Effluent Water | Schedule B (ISO 14001) | Effluent Water Quality | Arsenic (As) | Determination of Arsenic concentration in water sample | Numeric | N/A | mg/L | Internal Use | APHA 3114C | N/A | N/A | N/A
10350 | Process Engineering | Utilities Analytical Technology | Effluent Water | Schedule B (ISO 14001) | Effluent Water Quality | Cyanide (CN-) | Determination of cyanide concentration in water sample | Numeric | N/A | mg/L | Internal Use | APHA 4500CN | N/A | N/A | N/A
10351 | Process Engineering | Utilities Analytical Technology | Effluent Water | Schedule B (ISO 14001) | Effluent Water Quality | Lead (Pb) | Determination of lead concentration in water sample by AAS/ ICP | Numeric | N/A | mg/L | Internal Use | APHA 3111B/ 3120B | N/A | N/A | N/A
10352 | Process Engineering | Utilities Analytical Technology | Effluent Water | Schedule B (ISO 14001) | Effluent Water Quality | Copper (Cu) | Determination of lead concentration in water sample by AAS/ ICP | Numeric | N/A | mg/L | Internal Use | APHA 3111B/ 3120B | N/A | N/A | N/A
10353 | Process Engineering | Utilities Analytical Technology | Effluent Water | Schedule B (ISO 14001) | Effluent Water Quality | Manganese (Mn) | Determination of lead concentration in water sample by AAS/ ICP | Numeric | N/A | mg/L | Internal Use | APHA 3111B/ 3120B | N/A | N/A | N/A
10354 | Process Engineering | Utilities Analytical Technology | Effluent Water | Schedule B (ISO 14001) | Effluent Water Quality | Nickel (Ni) | Determination of lead concentration in water sample by AAS/ ICP | Numeric | N/A | mg/L | Internal Use | APHA 3111B/ 3120B | N/A | N/A | N/A
10355 | Process Engineering | Utilities Analytical Technology | Effluent Water | Schedule B (ISO 14001) | Effluent Water Quality | Tin (Sn) | Determination of lead concentration in water sample by AAS/ ICP | Numeric | N/A | mg/L | Internal Use | APHA 3111B/ 3120B | N/A | N/A | N/A
10356 | Process Engineering | Utilities Analytical Technology | Effluent Water | Schedule B (ISO 14001) | Effluent Water Quality | Zinc (Zn) | Determination of lead concentration in water sample by AAS/ ICP | Numeric | N/A | mg/L | Internal Use | APHA 3111B/ 3120B | N/A | N/A | N/A
10357 | Process Engineering | Utilities Analytical Technology | Effluent Water | Schedule B (ISO 14001) | Effluent Water Quality | Boron (B) | Determination of Boron concentration in water sample | Numeric | N/A | mg/L | Internal Use | APHA 4500-B | N/A | N/A | N/A
10358 | Process Engineering | Utilities Analytical Technology | Effluent Water | Schedule B (ISO 14001) | Effluent Water Quality | Iron (Fe) | Determination of iron concentration in water sample by AAS | Numeric | N/A | mg/L | Internal Use | APHA 3111B | N/A | N/A | N/A
10359 | Process Engineering | Utilities Analytical Technology | Effluent Water | Schedule B (ISO 14001) | Effluent Water Quality | Silver (Ag) | Determination of silver concentration in water sample by AAS | Numeric | N/A | mg/L | Internal Use | APHA 3111B | N/A | N/A | N/A
10360 | Process Engineering | Utilities Analytical Technology | Effluent Water | Schedule B (ISO 14001) | Effluent Water Quality | Aluminium (Al) | Determination of aluminium concentration in water sample by AAS | Numeric | N/A | mg/L | Internal Use | APHA 3111B | N/A | N/A | N/A
10361 | Process Engineering | Utilities Analytical Technology | Effluent Water | Schedule B (ISO 14001) | Effluent Water Quality | Selenium (Se) | Determination of selenium concentration in water sample by AAS | Numeric | N/A | mg/L | Internal Use | APHA 3111B | N/A | N/A | N/A
10362 | Process Engineering | Utilities Analytical Technology | Effluent Water | Schedule B (ISO 14001) | Effluent Water Quality | Barium (Ba) | Determination of barium concentration in water sample by AAS | Numeric | N/A | mg/L | Internal Use | APHA 3111B | N/A | N/A | N/A
10363 | Process Engineering | Utilities Analytical Technology | Effluent Water | Schedule B (ISO 14001) | Effluent Water Quality | Fluoride (F) | Determination of fluoride concentration in water sample using calorimetric method | Numeric | N/A | mg/L | Internal Use | APHA 4500-F | N/A | N/A | N/A
10364 | Process Engineering | Utilities Analytical Technology | Effluent Water | Schedule B (ISO 14001) | Effluent Water Quality | Formaldehyde | To determine formaldehyde content in water sample | Numeric | N/A | mg/L | Internal Use | - | N/A | N/A | N/A
10365 | Process Engineering | Utilities Analytical Technology | Effluent Water | Schedule B (ISO 14001) | Effluent Water Quality | Free Chlorine | To determine free chlorine content in water sample | Numeric | N/A | mg/L | Internal Use | APHA 4500-Cl | N/A | N/A | N/A
10366 | Process Engineering | Utilities Analytical Technology | Effluent Water | Schedule B (ISO 14001) | Effluent Water Quality | Sulphide | To determine sulphide content in water sample | Numeric | N/A | mg/L | Internal Use | APHA 4500-S | N/A | N/A | N/A
10367 | Process Engineering | Utilities Analytical Technology | Effluent Water | Schedule B (ISO 14001) | Effluent Water Quality | Colour (ADMI) | Determination of effluent water colour to identify contaminants in the product | Numeric | N/A | mg/L | Internal Use | APHA 2120F | N/A | N/A | N/A
10368 | Process Engineering | Utilities Analytical Technology | Crude Oil | Crude Fractionation at Atmospheric Distillation | Crude Oil Properties | True Boiling Point (TBP) | Crude fractionation at atmospheric distillation for boiling range up to 400 oC to determine the quality and quantity of product yielded from the crude or condensate | Numeric | N/A | wt%/vol% | Internal Use | ASTM D2892 | N/A | N/A | N/A
10369 | Process Engineering | Utilities Analytical Technology | Crude Oil | Crude Fractionation at Vacuum Distillation | Crude Oil Properties | True Boiling Point (TBP) | Crude fractionation at vacuum distillation for boiling range above 150 oC to 565 oC to determine the quality and quantity of product yielded from the crude | Numeric | N/A | wt%/vol% | Internal Use | ASTM D5236 | N/A | N/A | N/A
10370 | Process Engineering | Utilities Analytical Technology | Liquid sampling-Effluent Water | N/A | Preservation (Effluent Water) | Refrigeration Temperature | To minimize the potential for volatilization or biodegradation between sampling and analysis | Numeric | N/A | Celsius (°C) | Internal Use | APHA 1060 | N/A | N/A | N/A
10371 | Process Engineering | Utilities Analytical Technology | Liquid sampling-Effluent Water | N/A | Preservation (Effluent Water) | Acidification-pH | To preserve the sample to maintain the stability prior to analysis | Numeric | N/A | N/A | Internal Use | APHA 1060 | N/A | N/A | N/A
10372 | Process Engineering | Utilities Analytical Technology | Liquid sampling-Effluent Water | N/A | Preservation (Effluent Water) | Alkalination-pH | To preserve the sample to maintain the stability prior to analysis | Numeric | N/A | N/A | Internal Use | APHA 1060 | N/A | N/A | N/A
10373 | Process Engineering | Utilities Analytical Technology | Gas sampling-LPG | N/A | High pressure sample cylinder (Gas) | Pressure | To maintain the stability and integrity prior to sample analysis | Numeric | N/A | psi | Internal Use | ASTM D1265/ ASTM D3700 | N/A | N/A | N/A
10374 | Process Engineering | Utilities Analytical Technology | Gas sampling-LPG | N/A | Sample size (Gas) | Volume | To maintain the sample representative and integrity | Numeric | N/A | vol % | Internal Use | ASTM D1265 | N/A | N/A | N/A
10375 | Process Engineering | Utilities Analytical Technology | Liquid sampling-Petroleum Product | N/A | Sample size (Petroleum Product) | Volume | To maintain the sample representative and integrity | Numeric | N/A | L | Internal Use | ASTM D4057 | N/A | N/A | N/A
10376 | Process Engineering | Utilities Analytical Technology | Liquid sampling-Crude Oil | N/A | Sample size (Crude Oil) | Volume | To maintain the sample representative and integrity | Numeric | N/A | L | Internal Use | ASTM D4057 | N/A | N/A | N/A
10377 | Process Engineering | Utilities Analytical Technology | Liquid sampling-Gasoline | N/A | Reid Vapor Pressure (Gasoline) | pressure | To maintain the sample representative and integrity | Numeric | N/A | psi | Internal Use | ASTM D4057 | N/A | N/A | N/A
10378 | Process Engineering | Utilities Analytical Technology | Solid sampling-Bitumen | N/A | Sample size (Bitumen) | Volume | To maintain the sample representative and integrity | Numeric | N/A | L | Internal Use | ASTM D4057 | N/A | N/A | N/A
10379 | Process Engineering | Utilities Analytical Technology | Sampling-Natural Gas | N/A | Mercury (Natural Gas) | Flowrate | To maintain the sample representative and integrity | Numeric | N/A | ml/min | Internal Use | ASTM D6350 | N/A | N/A | N/A
10380 | Process Engineering | Utilities Analytical Technology | Sampling-Natural Gas | N/A | Mercury (Natural Gas) | Pressure | To maintain the sample representative and integrity | Numeric | N/A | psi | Internal Use | ASTM D6350 | N/A | N/A | N/A
10381 | Process Engineering | Utilities Analytical Technology | Sampling-Natural Gas | N/A | Mercury (Natural Gas) | Time | Sampling duration to obtain representative sample | Numeric | N/A | minutes (min) | Internal Use | ASTM D6350 | N/A | N/A | N/A
10382 | Process Engineering | Utilities Analytical Technology | Sampling-Liquefied Petroleum Gas (LPG) | N/A | Mercury (Liquefied Petroleum Gas) | Pressure | To maintain the sample representative and integrity | Numeric | N/A | psi | Internal Use | ASTM D3700 | N/A | N/A | N/A
10383 | Process Engineering | Utilities Analytical Technology | Sampling-Liquefied Petroleum Gas (LPG) | N/A | Mercury (Liquefied Petroleum Gas) | Volume | To maintain the sample representative and integrity | Numeric | N/A | ml | Internal Use | ASTM D3700 | N/A | N/A | N/A
10384 | Process Engineering | Utilities Analytical Technology | Sampling-Liquefied Petroleum Gas (LPG) | N/A | Mercury- Gold Sand Trap (Liquefied Petroleum Gas) | Volume | To maintain the sample representative and integrity | Numeric | N/A | L | Internal Use | PTG 16.61.02 / ASTM D6350 | N/A | N/A | N/A
10385 | Process Engineering | Utilities Analytical Technology | Sampling-Natural Gas | N/A | Mercury- Gold Sand Trap (Liquefied Petroleum Gas) | Volume | To maintain the sample representative and integrity | Numeric | N/A | L | Internal Use | PTG 16.61.02 / ASTM D6351 | N/A | N/A | N/A
10386 | Process Engineering | Utilities Analytical Technology | Sampling-Air | N/A | Mercury- Gold Sand Trap (Liquefied Petroleum Gas) | Volume | To maintain the sample representative and integrity | Numeric | N/A | L | Internal Use | PTG 16.61.02 / ASTM D6352 | N/A | N/A | N/A
10387 | Process Engineering | Utilities Analytical Technology | Analysis-Gas Sample | N/A | Gas Composition | Volume | Compositional analysis of natural gas and similar gaseous mixtures | Numeric | N/A | mol % | Internal Use | GPA 2286 | N/A | N/A | N/A
10388 | Process Engineering | Utilities Analytical Technology | Analysis-Liquefied Petroleum Gas (LPG) | N/A | Mercury | Mercury Speciation | To determine the mercury species in LPG | Numeric | N/A | ng/ml | Internal Use | ASTM D6350/ UOP 938 | N/A | N/A | N/A
10389 | Process Engineering | Utilities Analytical Technology | Crude | PTG 16.61.04 | Crude Analysis | Pour Point | The lowest temperature to determine the flow ability for product transportation and storage | Numeric | N/A | Celsius (°C) | Internal Use | ASTM D5853 / D97 | N/A | N/A | N/A
10390 | Process Engineering | Utilities Analytical Technology | Petroleum Product/Crude/Condensate | PTG 16.61.04 | Petroleum product/ Condensate Quality | Density / API Gravity | Fundamental physical analysis that can be used to characterize both light and heavy fractions of crude oil sample | Numeric | N/A | kg/L | Internal Use | ASTM D5002 / ASTM D4052 / ASTM D1298 | N/A | N/A | N/A
10391 | Process Engineering | Utilities Analytical Technology | Crude | PTG 16.61.04 | Crude Analysis | Wax Content | Determination of wax content in crude oil | Numeric | N/A | Mass % | Internal Use | UOP 46 | N/A | N/A | N/A
10392 | Process Engineering | Utilities Analytical Technology | Crude | PTG 16.61.04 | Crude Analysis | Wax Appearance Temperature (WAT) | Measure the potential for the crude oil to crystallize under a given set of conditions | Numeric | N/A | Celsius (°C) | Internal Use | Cross Polarization Microscopy (CPM) | N/A | N/A | N/A
10393 | Process Engineering | Utilities Analytical Technology | Crude | PTG 16.61.04 | Crude Analysis | Saturates, Aromatics, Resins, Asphaltenes (SARA) | For classifying oil samples into the hydrocarbon types of polar compounds, aromatics, saturates and recovery of representative fractions | Numeric | N/A | Mass % | Internal Use | ASTM D2007 modified | N/A | N/A | N/A
10394 | Process Engineering | Utilities Analytical Technology | Crude | PTG 16.61.04 | Crude Analysis | Asphaltene Content | Determination of the fraction of crude oil insoluble in n-alkanes i.e. heptane. Asphaltene content will cause deposition problems for blended incompatible mixture and coke formation during processing | Numeric | N/A | Mass % | Internal Use | ASTM D6560/ ASTM D3279 | N/A | N/A | N/A
10395 | Process Engineering | Utilities Analytical Technology | Crude | PTG 16.61.04 | Crude Analysis | Drop Melting Point | Determination of drop melting point of the crude oil sample | Numeric | N/A | Celsius (°C) | Internal Use | ASTM D127 | N/A | N/A | N/A
10396 | Process Engineering | Utilities Analytical Technology | Petroleum Product/Crude/Condensate | PTG 16.61.04 | Petroleum product/ Condensate Analysis | Total Acid Number (TAN) | To measure the acidity content to indicate the corrosivity of the product | Numeric | N/A | mgKOH/g | Internal Use | ASTM D664/ ASTM D974/ ASTM D3242 | N/A | N/A | N/A
10397 | Process Engineering | Utilities Analytical Technology | Petroleum Product/Crude/Condensate | PTG 16.61.04 | Petroleum product/ Condensate Analysis | Flash Point | The lowest temperature at which it will generate a flammable vapour. Flash point is an important product characteristic used in transportation and safety regulations to define the flammable and combustible materials | Numeric | N/A | Celsius (°C) | Internal Use | ASTM D93 | N/A | N/A | N/A
10398 | Process Engineering | Utilities Analytical Technology | Petroleum Product/Crude/Condensate | PTG 16.61.04 | Petroleum product/ Condensate Analysis | Elemental analysis | Determination of metal content in the product using ICP | Numeric | N/A | mg/kg | Internal Use | APHA 3120B | N/A | N/A | N/A
10399 | Process Engineering | Utilities Analytical Technology | Petroleum Product/Crude | PTG 16.61.04 | Petroleum product/ Crude Analysis | Boiling Point | To determine the boiling point range characteristics of petroleum product and crude oil | Numeric | N/A | Celsius (°C) | Internal Use | ASTM D2887/ ASTM D7169 | N/A | N/A | N/A
10400 | Process Engineering | Utilities Analytical Technology | Crude / Condensate | PTG 16.61.04 | Crude/ condensate analysis | Basic Sediment & Water | Determination of sediment and water in crude oil and condensate | Numeric | N/A | Vol% | Internal Use | ASTM D4007 | N/A | N/A | N/A
10401 | Process Engineering | Utilities Analytical Technology | Solid Clenz | PTG 16.61.04 | Solid Clenz Deposit Analysis | Loss on Ignition (LOI) | Determination of moisture/ volatile, organic and inorganic composition | Numeric | N/A | mass % | Internal Use | PRSB In-House Method | N/A | N/A | N/A
10402 | Process Engineering | Utilities Analytical Technology | Solid Clenz | PTG 16.61.04 | Solid Clenz Deposit Analysis | Wax Appearance Temperature (WAT) | Determination of temperature at which the first wax crystals appear during cooling | Numeric | N/A | Celsius (°C) | Internal Use | PRSB In-House Method (Cross Polarization Microscopy) | N/A | N/A | N/A
10403 | Process Engineering | Utilities Analytical Technology | Solid Clenz | PTG 16.61.04 | Solid Clenz Deposit Analysis | X-Ray Diffraction (XRD) | Determination of the quantitative mineralogy of inorganic samples | Numeric | N/A | mass % | Internal Use | PRSB In-House Method | N/A | N/A | N/A
10404 | Process Engineering | Utilities Analytical Technology | Solid Clenz | PTG 16.61.04 | Solid Clenz Deposit Analysis | Melting Point | Determination of the drop melting point of petroleum wax | Numeric | N/A | Celsius (°C) | Internal Use | ASTM D127 | N/A | N/A | N/A
10405 | Process Engineering | Utilities Analytical Technology | Solid Clenz | PTG 16.61.04 | Solid Clenz Deposit Analysis | Saturate, Aromatics, Resins, Asphaltenes (SARA) | For classifying deposit samples into the hydrocarbon types of polar compounds, aromatics, saturates and recovery of representative fractions | Numeric | N/A | mass % | Internal Use | ASTM D2007 modified | N/A | N/A | N/A
10406 | Process Engineering | Utilities Analytical Technology | Solid Clenz | PTG 16.61.04 | Solid Clenz Crude Oil Analysis | API Gravity at 15 °C | Determination of the API gravity of the crude oil | Numeric | N/A | ° (degree) | Internal Use | ASTM D4052 | N/A | N/A | N/A
10407 | Process Engineering | Utilities Analytical Technology | Solid Clenz | PTG 16.61.04 | Solid Clenz Crude Oil Analysis | Density at 15 °C | Fundamental physical analysis that can be used to characterize both light and heavy fractions of crude oil | Numeric | N/A | kg/L | Internal Use | ASTM D4052/ D1298 | N/A | N/A | N/A
10408 | Process Engineering | Utilities Analytical Technology | Solid Clenz | PTG 16.61.04 | Solid Clenz Crude Oil Analysis | Pour Point | The lowest temperature to determine the flow ability for product transportation and storage | Numeric | N/A | Celsius (°C) | Internal Use | ASTM D5853 | N/A | N/A | N/A
10409 | Process Engineering | Utilities Analytical Technology | Solid Clenz | N/A | Solid Clenz Crude Oil Analysis | Kinematic Viscosity at 40 °C | Determination of the kinematic viscosity of crude oil | Numeric | N/A | mm2/s | Internal Use | ASTM D445 | N/A | N/A | N/A
10410 | Process Engineering | Utilities Analytical Technology | Solid Clenz | N/A | Solid Clenz Crude Oil Analysis | Water Content Determination | Titration technique for the determination of moisture content in the crude oil | Numeric | N/A | (%) | Internal Use | Karl Fischer | N/A | N/A | N/A
10411 | Process Engineering | Utilities Analytical Technology | Solid Clenz | PTG 16.61.04 | Solid Clenz Crude Oil Analysis | Wax Appearance Temperature (WAT) | Determination of temperature at which the first wax crystals appear during cooling | Numeric | N/A | Celsius (°C) | Internal Use | PRSB In-House Method (Cross Polarization Microscopy) | N/A | N/A | N/A
10412 | Process Engineering | Utilities Analytical Technology | Solid Clenz | PTG 16.61.04 | Solid Clenz Crude Oil Analysis | Saturate, Aromatics, Resins, Asphaltenes (SARA) | For classifying crude oil samples into the hydrocarbon types of polar compounds, aromatics, saturates and recovery of representative fractions | Numeric | N/A | Mass % | Internal Use | ASTM D2007 modified | N/A | N/A | N/A
10413 | Process Engineering | Utilities Analytical Technology | Solid Clenz | PTG 16.61.04 | Solid Clenz Crude Oil Analysis | High Temperature Gas Chromatography (HTGC) | Separation technique for the carbon number distribution of crude oil | Numeric | N/A | mass % | Internal Use | PRSB In-House Method | N/A | N/A | N/A
10414 | Process Engineering | Utilities Analytical Technology | Solid Clenz | PTG 16.61.04 | Solid Clenz Crude Oil Analysis | SIMDIST | Determination of boiling point distribution and cut point intervals of crude oil | Numeric | N/A | Celsius (°C) | Internal Use | ASTM D2887/ D7169 | N/A | N/A | N/A
10415 | Process Engineering | Utilities Analytical Technology | Solid Clenz | N/A | Solid Clenz Crude Oil Analysis | Dynamic Viscosity | A measure of the shear stress per unit area required before a sample begins to deform | Numeric | N/A | mPa.s | Internal Use | PRSB In-House Method | N/A | N/A | N/A
10416 | Process Engineering | Utilities Analytical Technology | Solid Clenz | PTG 16.61.04 | Solid Clenz Formulated Chemical Analysis | Density at 15 °C | Fundamental physical analysis for the determination of density of chemical formulation as per its specification | Numeric | N/A | kg/L | Internal Use | ASTM D4052/ D1298 | N/A | N/A | N/A
10417 | Process Engineering | Utilities Utility Water | N/A | N/A | Boiler Feedwater Quality | Boiler Feedwater Quality pH | pH indicates the concentration of hydrogen ion in an aqueous solution with a scale of 0 -14. The pH of below 7 will indicate acidic range and the pH of above 7 will indicate the alkaline range. | Numeric | N/A | No unit | Internal Use | N/A | N/A | N/A | N/A
10418 | Process Engineering | Utilities Utility Water | N/A | N/A | Boiler Feedwater Quality | Boiler Feedwater Quality Conductivity | Electrical conductivity is the approximate total concentration of salts in the solution expressed in uS/cm. | Numeric | N/A | uS/cm | Internal Use | N/A | N/A | N/A | N/A
10419 | Process Engineering | Utilities Utility Water | N/A | N/A | Boiler Feedwater Quality | Boiler Feedwater Quality Acid Conductivity | Acid / cation conductivity represents the sum of the conductivities of all the cation expressed in the hydrogen ion form. | Numeric | N/A | uS/cm | Internal Use | N/A | N/A | N/A | N/A
10420 | Process Engineering | Utilities Utility Water | N/A | N/A | Boiler Feedwater Quality | Boiler Feedwater Quality Dissolved Oxygen | Dissolved oxygen is the measure of free oxygen level in water. | Numeric | N/A | μg/L | Internal Use | N/A | N/A | N/A | N/A
10421 | Process Engineering | Utilities Utility Water | N/A | N/A | Boiler Feedwater Quality | Boiler Feedwater Quality Total Iron | Total iron is the measure of iron level in bulk water for both ferrous and ferric state. | Numeric | N/A | μg/L | Internal Use | N/A | N/A | N/A | N/A
10422 | Process Engineering | Utilities Utility Water | N/A | N/A | Boiler Feedwater Quality | Boiler Feedwater Quality Residual Oxygen Scavenger | Residual oxygen scavenger is the measure of free remaining oxygen scavenger in bulk water after reaction with dissolved oxygen. | Numeric | N/A | μg/L | Internal Use | N/A | N/A | N/A | N/A
10423 | Process Engineering | Utilities Utility Water | N/A | N/A | Boiler Feedwater Quality | Boiler Feedwater Quality Oxidation Reduction Potential | ORP, is a measure of a fluid's ability to either oxidize or reduce another substance. A positive reading on an ORP meter means that the substance is an oxidizing agent; a negative reading indicates that the substance is a reducing agent. | Numeric | N/A | mV | Internal Use | N/A | N/A | N/A | N/A
10424 | Process Engineering | Utilities Utility Water | N/A | N/A | Boiler Water Quality | Boiler Water Quality pH | pH indicates the concentration of hydrogen ion in an aqueous solution with a scale of 0 -14. The pH of below 7 will indicate acidic range and the pH of above 7 will indicate the alkaline range. | Numeric | N/A | No unit | Internal Use | N/A | N/A | N/A | N/A
10425 | Process Engineering | Utilities Utility Water | N/A | N/A | Boiler Water Quality | Boiler Water Quality Conductivity | Electrical conductivity is the approximate total concentration of salts in the solution expressed in uS/cm. | Numeric | N/A | uS/cm | Internal Use | N/A | N/A | N/A | N/A
10426 | Process Engineering | Utilities Utility Water | N/A | N/A | Boiler Water Quality | Boiler Water Quality Acid Conductivity | Acid / cation conductivity represents the sum of the conductivities of all the cation expressed in the hydrogen ion form. | Numeric | N/A | uS/cm | Internal Use | N/A | N/A | N/A | N/A
10427 | Process Engineering | Utilities Utility Water | N/A | N/A | Boiler Water Quality | Boiler Water Quality Iron | Total iron is the measure of iron level in bulk water for both ferrous and ferric state. | Numeric | N/A | mg/l | Internal Use | N/A | N/A | N/A | N/A
10428 | Process Engineering | Utilities Utility Water | N/A | N/A | Boiler Water Quality | Boiler Water Quality Silica | Measurement of mineral silica in water including dissolved silica. | Numeric | N/A | mg/l | Internal Use | N/A | N/A | N/A | N/A
10429 | Process Engineering | Utilities Utility Water | N/A | N/A | Boiler Water Quality | Boiler Water Quality Phosphate | Measurement of phosphate concentration in boiler water. | Numeric | N/A | mg/l | Internal Use | N/A | N/A | N/A | N/A
10430 | Process Engineering | Utilities Utility Water | N/A | N/A | Boiler Water Quality | Boiler Water Quality Caustic Alkalinity | Measurement of alkalinity given by hydroxide ions. | Numeric | N/A | mg/l | Internal Use | N/A | N/A | N/A | N/A
10431 | Process Engineering | Utilities Utility Water | N/A | N/A | Steam Purity | Steam Purity pH | pH indicates the concentration of hydrogen ion in an aqueous solution with a scale of 0 -14. The pH of below 7 will indicate acidic range and the pH of above 7 will indicate the alkaline range. | Numeric | N/A | No unit | Internal Use | N/A | N/A | N/A | N/A
10432 | Process Engineering | Utilities Utility Water | N/A | N/A | Steam Purity | Steam Purity Acid Conductivity | Acid / cation conductivity represents the sum of the conductivities of all the cation expressed in the hydrogen ion form. | Numeric | N/A | uS/cm | Internal Use | N/A | N/A | N/A | N/A
10433 | Process Engineering | Utilities Utility Water | N/A | N/A | Steam Purity | Steam Purity Silica | Measurement of mineral silica in water including dissolved silica. | Numeric | N/A | mg/l | Internal Use | N/A | N/A | N/A | N/A
10434 | Process Engineering | Utilities Utility Water | N/A | N/A | Steam Purity | Steam Purity Sodium | Measurement of sodium concentration in steam | Numeric | N/A | mg/l | Internal Use | N/A | N/A | N/A | N/A
10435 | Process Engineering | Utilities Utility Water | N/A | N/A | Returned Condensate | Returned Condensate pH | pH indicates the concentration of hydrogen ion in an aqueous solution with a scale of 0 -14. The pH of below 7 will indicate acidic range and the pH of above 7 will indicate the alkaline range. | Numeric | N/A | No unit | Internal Use | N/A | N/A | N/A | N/A
10436 | Process Engineering | Utilities Utility Water | N/A | N/A | Returned Condensate | Returned Condensate Conductivity | Electrical conductivity is the approximate total concentration of salts in the solution expressed in uS/cm. | Numeric | N/A | uS/cm | Internal Use | N/A | N/A | N/A | N/A
10437 | Process Engineering | Utilities Utility Water | N/A | N/A | Returned Condensate | Returned Condensate O&G | Measurement of oil and grease from returned condensate | Numeric | N/A | mg/l | Internal Use | N/A | N/A | N/A | N/A
10438 | Process Engineering | Utilities Utility Water | N/A | N/A | Returned Condensate | Returned Condensate TOC | Measurement of the total amount of carbon in organic compounds in water | Numeric | N/A | mg/l | Internal Use | N/A | N/A | N/A | N/A
10439 | Process Engineering | Utilities Utility Water | N/A | N/A | Returned Condensate | Returned Condensate Temperature | Measurement of coldness or hotness of fluid. | Numeric | N/A | Celsius (°C) | Internal Use | N/A | N/A | N/A | N/A
10440 | Process Engineering | Utilities Utility Water | N/A | N/A | Returned Condensate | Returned Condensate Iron | Total iron is the measure of iron level in bulk water for both ferrous and ferric state. | Numeric | N/A | mg/l | Internal Use | N/A | N/A | N/A | N/A
10441 | Process Engineering | Utilities Utility Water | N/A | N/A | Returned Condensate | Returned Condensate Condensate Recovery | The percentage of condensate recovery compared to boiler feedwater | Numeric | N/A | Percent (%) | Internal Use | N/A | N/A | N/A | N/A
10442 | Process Engineering | Utilities Utility Water | N/A | N/A | Continuous Clean Condensate | Continuous Clean Condensate Pressure drop across filter | The difference between inlet and outlet pressure | Numeric | N/A | Bar Gauge bar(g) | Internal Use | N/A | N/A | N/A | N/A
10443 | Process Engineering | Utilities Utility Water | N/A | N/A | Steam Turbine Condensate | Steam Turbine Condensate Pressure drop across filter | The difference between inlet and outlet pressure | Numeric | N/A | Bar Gauge bar(g) | Internal Use | N/A | N/A | N/A | N/A
10444 | Process Engineering | Utilities Utility Water | N/A | N/A | Process Contaminated Condensate | Process Contaminated Condensate O&G | Measurement of oil and grease from returned condensate | Numeric | N/A | mg/l | Internal Use | N/A | N/A | N/A | N/A
10445 | Process Engineering | Utilities Utility Water | N/A | N/A | Process Contaminated Condensate | Process Contaminated Condensate TOC | Measurement of the total amount of carbon in organic compounds in water | Numeric | N/A | mg/l | Internal Use | N/A | N/A | N/A | N/A
10446 | Process Engineering | Utilities Utility Water | N/A | N/A | Mixed Bed Polished Condensate | Mixed Bed Polished Condensate Conductivity | Conductivity is the approximate total concentration of salts in the solution expressed in uS/cm. | Numeric | N/A | uS/cm | Internal Use | N/A | N/A | N/A | N/A
10447 | Process Engineering | Utilities Utility Water | N/A | N/A | Mixed Bed Polished Condensate | Mixed Bed Polished Condensate Silica | Measurement of mineral silica in water including dissolved silica. | Numeric | N/A | mg/l | Internal Use | N/A | N/A | N/A | N/A
10448 | Process Engineering | Utilities Utility Water | N/A | N/A | Mixed Bed Polished Condensate | Mixed Bed Polished Condensate TOC | Measurement of the total amount of carbon in organic compounds in water | Numeric | N/A | mg/l | Internal Use | N/A | N/A | N/A | N/A
10449 | Process Engineering | Utilities Utility Water | N/A | N/A | Mixed Bed Polished Condensate | Mixed Bed Polished Condensate Throughput | The amount of water passing through the system. | Numeric | N/A | m3 | Internal Use | N/A | N/A | N/A | N/A
10450 | Process Engineering | Utilities Utility Water | N/A | N/A | Mixed Bed Polished Condensate | Mixed Bed Polished Condensate Resin life | The remaining life of resin for effective performance | Numeric | N/A | years (y) | Internal Use | N/A | N/A | N/A | N/A
10451 | Process Engineering | Utilities Utility Water | N/A | N/A | Mixed Bed Polished Condensate | Mixed Bed Polished Condensate ACF life | The remaining life of ACF for effective performance | Numeric | N/A | years (y) | Internal Use | N/A | N/A | N/A | N/A
10452 | Process Engineering | Utilities Utility Water | N/A | N/A | Mixed Bed Polished Condensate | Mixed Bed Polished Condensate Regeneration Water Consumption | The measurement of water used during regeneration process. | Numeric | N/A | m3/hr | Internal Use | N/A | N/A | N/A | N/A
10453 | Process Engineering | Utilities Utility Water | N/A | N/A | Mixed Bed Polished Condensate | Mixed Bed Polished Condensate Regeneration chemical consumption | The measurement of chemical used during regeneration process. | Numeric | N/A | kg | Internal Use | N/A | N/A | N/A | N/A
10454 | Process Engineering | Utilities Utility Water | N/A | N/A | Activated Carbon Filter | Activated Carbon Filter Free Residual Chlorine (FRC) | The amount of residual chlorine that remains in the water at outlet of ACF | Numeric | N/A | mg/l | Internal Use | N/A | N/A | N/A | N/A
10455 | Process Engineering | Utilities Utility Water | N/A | N/A | Activated Carbon Filter | Activated Carbon Filter TOC | Measurement of the total amount of carbon in organic compounds in water | Numeric | N/A | mg/l | Internal Use | N/A | N/A | N/A | N/A
10456 | Process Engineering | Utilities Utility Water | N/A | N/A | Twin Bed Demineralized Water | Twin Bed Demineralized Water Conductivity | Electrical conductivity is the approximate total concentration of salts in the solution expressed in uS/cm. | Numeric | N/A | uS/cm | Internal Use | N/A | N/A | N/A | N/A
10457 | Process Engineering | Utilities Utility Water | N/A | N/A | Twin Bed Demineralized Water | Twin Bed Demineralized Water Silica | Measurement of mineral silica in water including dissolved silica. | Numeric | N/A | mg/l | Internal Use | N/A | N/A | N/A | N/A
10458 | Process Engineering | Utilities Utility Water | N/A | N/A | Twin Bed Demineralized Water | Twin Bed Demineralized Water Throughput | The amount of water passing through the system. | Numeric | N/A | m3 | Internal Use | N/A | N/A | N/A | N/A
10459 | Process Engineering | Utilities Utility Water | N/A | N/A | Twin Bed Demineralized Water | Twin Bed Demineralized Water Regeneration Water Consumption | The measurement of water used during regeneration process. | Numeric | N/A | m3/hr | Internal Use | N/A | N/A | N/A | N/A
10460 | Process Engineering | Utilities Utility Water | N/A | N/A | Twin Bed Demineralized Water | Twin Bed Demineralized Water Regeneration chemical consumption | The measurement of chemical used during regeneration process. | Numeric | N/A | kg | Internal Use | N/A | N/A | N/A | N/A
10461 | Process Engineering | Utilities Utility Water | N/A | N/A | Twin Bed Demineralized Water | Twin Bed Demineralized Water Resin life | The remaining life of resin for effective performance | Numeric | N/A | years (y) | Internal Use | N/A | N/A | N/A | N/A
10462 | Process Engineering | Utilities Utility Water | N/A | N/A | Twin Bed Demineralized Water | Twin Bed Demineralized Water ACF life | The remaining life of ACF for effective performance | Numeric | N/A | years (y) | Internal Use | N/A | N/A | N/A | N/A
10463 | Process Engineering | Utilities Utility Water | N/A | N/A | Mixed bed Demineralized Water | Mixed bed Demineralized Water Conductivity | Electrical conductivity is the approximate total concentration of salts in the solution expressed in uS/cm. | Numeric | N/A | uS/cm | Internal Use | N/A | N/A | N/A | N/A
10464 | Process Engineering | Utilities Utility Water | N/A | N/A | Mixed bed Demineralized Water | Mixed bed Demineralized Water Silica | Measurement of mineral silica in water including dissolved silica. | Numeric | N/A | mg/l | Internal Use | N/A | N/A | N/A | N/A
10465 | Process Engineering | Utilities Utility Water | N/A | N/A | Mixed bed Demineralized Water | Mixed bed Demineralized Water TOC | Measurement of the total amount of carbon in organic compounds in water | Numeric | N/A | mg/l | Internal Use | N/A | N/A | N/A | N/A
10466 | Process Engineering | Utilities Utility Water | N/A | N/A | Mixed bed Demineralized Water | Mixed bed Demineralized Water Throughput | The amount of water passing through the system. | Numeric | N/A | m3 | Internal Use | N/A | N/A | N/A | N/A
10467 | Process Engineering | Utilities Utility Water | N/A | N/A | Mixed bed Demineralized Water | Mixed bed Demineralized Water Regeneration Water Consumption | The measurement of water used during regeneration process. | Numeric | N/A | m3/hr | Internal Use | N/A | N/A | N/A | N/A
10468 | Process Engineering | Utilities Utility Water | N/A | N/A | Mixed bed Demineralized Water | Mixed bed Demineralized Water Regeneration chemical consumption | The measurement of chemical used during regeneration process. | Numeric | N/A | kg | Internal Use | N/A | N/A | N/A | N/A
10469 | Process Engineering | Utilities Utility Water | N/A | N/A | Mixed bed Demineralized Water | Mixed bed Demineralized Water Resin life | The remaining life of resin for effective performance | Numeric | N/A | years (y) | Internal Use | N/A | N/A | N/A | N/A
10470 | Process Engineering | Utilities Utility Water | N/A | N/A | Pre-treatment RO - EDI | Pre-treatment RO - EDI SDI post MMF | Silt density index (SDI) is a measure for the fouling capacity of water in reverse osmosis systems | Numeric | N/A | No unit | Internal Use | N/A | N/A | N/A | N/A
10471 | Process Engineering | Utilities Utility Water | N/A | N/A | Pre-treatment RO - EDI | Pre-treatment RO - EDI Turbidity post MMF | Measurement of relative clarity of water | Numeric | N/A | NTU | Internal Use | N/A | N/A | N/A | N/A
10472 | Process Engineering | Utilities Utility Water | N/A | N/A | Pre-treatment RO - EDI | Pre-treatment RO - EDIFRC post MMF | The amount of residual chlorine that remains in the water | Numeric | N/A | mg/l | Internal Use | N/A | N/A | N/A | N/A
10473 | Process Engineering | Utilities Utility Water | N/A | N/A | Pre-treatment RO - EDI | Pre-treatment RO - EDI TOC post MMF | Measurement of the total amount of carbon in organic compounds in water | Numeric | N/A | mg/l | Internal Use | N/A | N/A | N/A | N/A
10474 | Process Engineering | Utilities Utility Water | N/A | N/A | Pre-treatment RO - EDI | Pre-treatment RO - EDI Pressure drop across filter | The difference between inlet and outlet pressure | Numeric | N/A | Bar Gauge bar(g) | Internal Use | N/A | N/A | N/A | N/A
10475 | Process Engineering | Utilities Utility Water | N/A | N/A | Reverse Osmosis System | Reverse Osmosis System Feed Flow | Flow rate of feedwater to RO system | Numeric | N/A | m3/hr | Internal Use | N/A | N/A | N/A | N/A
10476 | Process Engineering | Utilities Utility Water | N/A | N/A | Reverse Osmosis System | Reverse Osmosis System Permeate Flow | Flow rate of permeate of RO system | Numeric | N/A | m3/hr | Internal Use | N/A | N/A | N/A | N/A
10477 | Process Engineering | Utilities Utility Water | N/A | N/A | Reverse Osmosis System | Reverse Osmosis System Reject Flow | Flow rate of reject of RO system | Numeric | N/A | m3/hr | Internal Use | N/A | N/A | N/A | N/A
10478 | Process Engineering | Utilities Utility Water | N/A | N/A | Reverse Osmosis System | Reverse Osmosis System Conductivity | Electrical conductivity is the approximate total concentration of salts in the solution expressed in uS/cm. | Numeric | N/A | uS/cm | Internal Use | N/A | N/A | N/A | N/A
10479 | Process Engineering | Utilities Utility Water | N/A | N/A | Reverse Osmosis System | Reverse Osmosis System Silica | Measurement of mineral silica in water including dissolved silica. | Numeric | N/A | mg/l | Internal Use | N/A | N/A | N/A | N/A
10480 | Process Engineering | Utilities Utility Water | N/A | N/A | Reverse Osmosis System | Reverse Osmosis System RO recovery rate | The % recovery is defined as the ratio of permeate flow rate divided by feed flow rate x 100%. | Numeric | N/A | Percent (%) | Internal Use | N/A | N/A | N/A | N/A
10481 | Process Engineering | Utilities Utility Water | N/A | N/A | Reverse Osmosis System | Reverse Osmosis System RO membrane life | The remaining life of membrane for effective performance | Numeric | N/A | years (y) | Internal Use | N/A | N/A | N/A | N/A
10482 | Process Engineering | Utilities Utility Water | N/A | N/A | Reverse Osmosis System | Reverse Osmosis System Pressure drop across membrane | The difference between inlet and outlet pressure | Numeric | N/A | Bar Gauge bar(g) | Internal Use | N/A | N/A | N/A | N/A
10483 | Process Engineering | Utilities Utility Water | N/A | N/A | EDI System | EDI System EDI Feed Conductivity | Measurement of total concentration of salts in the feed | Numeric | N/A | uS/cm | Internal Use | N/A | N/A | N/A | N/A
10484 | Process Engineering | Utilities Utility Water | N/A | N/A | EDI System | EDI System EDI Stack Current | The measurement of current in EDI stack for removal of contaminants | Numeric | N/A | No unit | Internal Use | N/A | N/A | N/A | N/A
10485 | Process Engineering | Utilities Utility Water | N/A | N/A | EDI System | EDI System Silica Outlet | Measurement of mineral silica in water including dissolved silica. | Numeric | N/A | mg/l | Internal Use | N/A | N/A | N/A | N/A
10486 | Process Engineering | Utilities Utility Water | N/A | N/A | EDI System | EDI System Conductivity Outlet | Electrical conductivity is the approximate total concentration of salts in the solution expressed in uS/cm. | Numeric | N/A | uS/cm | Internal Use | N/A | N/A | N/A | N/A
10487 | Process Engineering | Utilities Utility Water | N/A | N/A | EDI System | EDI System EDI recovery rate | The % recovery is defined as the ratio of permeate flow rate divided by feed flow rate x 100%. | Numeric | N/A | Percent (%) | Internal Use | N/A | N/A | N/A | N/A
10488 | Process Engineering | Utilities Utility Water | N/A | N/A | EDI System | EDI System EDI membrane life | The remaining life of membrane for effective performance | Numeric | N/A | years (y) | Internal Use | N/A | N/A | N/A | N/A
10489 | Process Engineering | Utilities Utility Water | N/A | N/A | EDI System | EDI System EDI stack life | The remaining life of EDI stack for effective performance | Numeric | N/A | years (y) | Internal Use | N/A | N/A | N/A | N/A
10490 | Process Engineering | Utilities Utility Water | N/A | N/A | Open Evaporative Cooling Water | Open Evaporative Cooling Water pH | pH indicates the concentration of hydrogen ion in an aqueous solution with a scale of 0 -14. The pH of below 7 will indicate acidic range and the pH of above 7 will indicate the alkaline range. | Numeric | N/A | No unit | Internal Use | N/A | N/A | N/A | N/A
10491 | Process Engineering | Utilities Utility Water | N/A | N/A | Open Evaporative Cooling Water | Open Evaporative Cooling Water Conductivity | Electrical conductivity is the approximate total concentration of salts in the solution expressed in uS/cm. | Numeric | N/A | uS/cm | Internal Use | N/A | N/A | N/A | N/A
10492 | Process Engineering | Utilities Utility Water | N/A | N/A | Open Evaporative Cooling Water | Open Evaporative Cooling Water Total / Ortho Phosphate | Measurement of phosphate concentration in cooling water. | Numeric | N/A | mg/l | Internal Use | N/A | N/A | N/A | N/A
10493 | Process Engineering | Utilities Utility Water | N/A | N/A | Open Evaporative Cooling Water | Open Evaporative Cooling Water Delta Phosphate | The difference between total phosphate and filtered phosphate in cooling water. | Numeric | N/A | mg/l | Internal Use | N/A | N/A | N/A | N/A
10494 | Process Engineering | Utilities Utility Water | N/A | N/A | Open Evaporative Cooling Water | Open Evaporative Cooling Water FRC | The amount of free residual chlorine post reaction with microbes. | Numeric | N/A | mg/l | Internal Use | N/A | N/A | N/A | N/A
10495 | Process Engineering | Utilities Utility Water | N/A | N/A | Open Evaporative Cooling Water | Open Evaporative Cooling Water Dispersant | Measurement of dispersant which acts as scale inhibitor in cooling water. | Numeric | N/A | mg/l | Internal Use | N/A | N/A | N/A | N/A
10496 | Process Engineering | Utilities Utility Water | N/A | N/A | Open Evaporative Cooling Water | Open Evaporative Cooling Water Calcium Hardness | Measurement of calcium hardness present in cooling water. | Numeric | N/A | mg/l | Internal Use | N/A | N/A | N/A | N/A
10497 | Process Engineering | Utilities Utility Water | N/A | N/A | Open Evaporative Cooling Water | Open Evaporative Cooling Water Iron | Total iron is the measure of iron level in bulk water for both ferrous and ferric state. | Numeric | N/A | mg/l | Internal Use | N/A | N/A | N/A | N/A
10498 | Process Engineering | Utilities Utility Water | N/A | N/A | Open Evaporative Cooling Water | Open Evaporative Cooling Water Turbidity | Measurement of relative clarity of water | Numeric | N/A | NTU | Internal Use | N/A | N/A | N/A | N/A
10499 | Process Engineering | Utilities Utility Water | N/A | N/A | Open Evaporative Cooling Water | Open Evaporative Cooling Water Azole | Measurement of yellow metal corrosion inhibitor in cooling water. | Numeric | N/A | mg/l | Internal Use | N/A | N/A | N/A | N/A
10500 | Process Engineering | Utilities Utility Water | N/A | N/A | Open Evaporative Cooling Water | Open Evaporative Cooling Water Zinc | Measurement of zinc in cooling water. | Numeric | N/A | mg/l | Internal Use | N/A | N/A | N/A | N/A
10501 | Process Engineering | Utilities Utility Water | N/A | N/A | Open Evaporative Cooling Water | Open Evaporative Cooling Water M-alkalinity | Measurement of all alkalinity species in cooling water. | Numeric | N/A | mg/l | Internal Use | N/A | N/A | N/A | N/A
10502 | Process Engineering | Utilities Utility Water | N/A | N/A | Open Evaporative Cooling Water | Open Evaporative Cooling Water Chloride | Measurement of chloride in cooling water. | Numeric | N/A | mg/l | Internal Use | N/A | N/A | N/A | N/A
10503 | Process Engineering | Utilities Utility Water | N/A | N/A | Open Evaporative Cooling Water | Open Evaporative Cooling Water Silica | Measurement of mineral silica in water including dissolved silica. | Numeric | N/A | mg/l | Internal Use | N/A | N/A | N/A | N/A
10504 | Process Engineering | Utilities Utility Water | N/A | N/A | Open Evaporative Cooling Water | Open Evaporative Cooling Water Corrosion Rate | Measurement of rate of corrosion in mpy | Numeric | N/A | mpy | Internal Use | N/A | N/A | N/A | N/A
10505 | Process Engineering | Utilities Utility Water | N/A | N/A | Open Evaporative Cooling Water | Open Evaporative Cooling Water Corrosion coupon | To check the appearance of corrosion coupon. | Pictorial | N/A | No unit | Internal Use | N/A | N/A | N/A | N/A
10506 | Process Engineering | Utilities Utility Water | N/A | N/A | Open Evaporative Cooling Water | Open Evaporative Cooling Water Total Bacteria Count | Measurement of bacteria count in cooling water | Numeric | N/A | CFU/ml | Internal Use | N/A | N/A | N/A | N/A
10507 | Process Engineering | Utilities Utility Water | N/A | N/A | Open Evaporative Cooling Water | Open Evaporative Cooling Water Sulphate reducing bacteria | Measurement of microorganisms that are able to reduce elemental sulfur (S) to hydrogen sulfide (H2S). | Numeric | N/A | CFU/ml | Internal Use | N/A | N/A | N/A | N/A
10508 | Process Engineering | Utilities Utility Water | N/A | N/A | Open Evaporative Cooling Water | Open Evaporative Cooling Water Iron reducing bacteria | Measurement of microorganisms that are able to reduce ferric ions to ferrous ions under anaerobic conditions | Numeric | N/A | CFU/ml | Internal Use | N/A | N/A | N/A | N/A
10509 | Process Engineering | Utilities Utility Water | N/A | N/A | Open Evaporative Cooling Water | Open Evaporative Cooling Water Nitrifying bacteria | Measurement of microorganisms that are able to convert nitrite to nitrate. | Numeric | N/A | CFU/ml | Internal Use | N/A | N/A | N/A | N/A
10510 | Process Engineering | Utilities Utility Water | N/A | N/A | Open Evaporative Cooling Water | Open Evaporative Cooling Water ATP | Measurement of energy unit of a cell. | Numeric | N/A | RLU | Internal Use | N/A | N/A | N/A | N/A
10511 | Process Engineering | Utilities Utility Water | N/A | N/A | Open Evaporative Cooling Water | Open Evaporative Cooling Water Cooling Water Supply Temperature | Measurement of coldness or hotness of CWS. | Numeric | N/A | Celsius (°C) | Internal Use | N/A | N/A | N/A | N/A
10512 | Process Engineering | Utilities Utility Water | N/A | N/A | Open Evaporative Cooling Water | Open Evaporative Cooling Water Cooling Water Return Temperature | Measurement of coldness or hotness of CWR. | Numeric | N/A | Celsius (°C) | Internal Use | N/A | N/A | N/A | N/A
10513 | Process Engineering | Utilities Utility Water | N/A | N/A | Closed Loop Cooling Water | Closed Loop Cooling Water pH | pH indicates the concentration of hydrogen ion in an aqueous solution with a scale of 0 -14. The pH of below 7 will indicate acidic range and the pH of above 7 will indicate the alkaline range. | Numeric | N/A | No unit | Internal Use | N/A | N/A | N/A | N/A
10514 | Process Engineering | Utilities Utility Water | N/A | N/A | Closed Loop Cooling Water | Closed Loop Cooling Water Conductivity | Electrical conductivity is the approximate total concentration of salts in the solution expressed in uS/cm. | Numeric | N/A | uS/cm | Internal Use | N/A | N/A | N/A | N/A
10515 | Process Engineering | Utilities Utility Water | N/A | N/A | Closed Loop Cooling Water | Closed Loop Cooling Water Molybdate | Measurement of residual molybdate which acts as corrosion inhibitor | Numeric | N/A | mg/l | Internal Use | N/A | N/A | N/A | N/A
10516 | Process Engineering | Utilities Utility Water | N/A | N/A | Closed Loop Cooling Water | Closed Loop Cooling Water Nitrite | Measurement of residual nitrite which acts as corrosion inhibitor | Numeric | N/A | mg/l | Internal Use | N/A | N/A | N/A | N/A
10517 | Process Engineering | Utilities Utility Water | N/A | N/A | Closed Loop Cooling Water | Closed Loop Cooling Water Iron | Total iron is the measure of iron level in bulk water for both ferrous and ferric state. | Numeric | N/A | mg/l | Internal Use | N/A | N/A | N/A | N/A
10518 | Process Engineering | Utilities Utility Water | N/A | N/A | Closed Loop Cooling Water | Closed Loop Cooling Water Turbidity | Measurement of relative clarity of water | Numeric | N/A | NTU | Internal Use | N/A | N/A | N/A | N/A
10519 | Process Engineering | Utilities Utility Water | N/A | N/A | Closed Loop Cooling Water | Closed Loop Cooling Water Azole | Measurement of yellow metal corrosion inhibitor in cooling water. | Numeric | N/A | mg/l | Internal Use | N/A | N/A | N/A | N/A
10520 | Process Engineering | Utilities Utility Water | N/A | N/A | Closed Loop Cooling Water | Closed Loop Cooling Water Corrosion Rate | Measurement of rate of corrosion in mpy | Numeric | N/A | mpy | Internal Use | N/A | N/A | N/A | N/A
10521 | Process Engineering | Utilities Utility Water | N/A | N/A | Closed Loop Cooling Water | Closed Loop Cooling Water Corrosion coupon | To check the appearance of corrosion coupon. | Pictorial | N/A | No unit | Internal Use | N/A | N/A | N/A | N/A
10522 | Process Engineering | Utilities Utility Water | N/A | N/A | Closed Loop Cooling Water | Closed Loop Cooling Water Total Bacteria Count | Measurement of bacteria count in cooling water | Numeric | N/A | CFU/ml | Internal Use | N/A | N/A | N/A | N/A
10523 | Process Engineering | Utilities Utility Water | N/A | N/A | Closed Loop Cooling Water | Closed Loop Cooling Water Sulphate reducing bacteria | Measurement of microorganisms that are able to reduce elemental sulfur (S) to hydrogen sulfide (H2S). | Numeric | N/A | CFU/ml | Internal Use | N/A | N/A | N/A | N/A
10524 | Process Engineering | Utilities Utility Water | N/A | N/A | Closed Loop Cooling Water | Closed Loop Cooling Water Iron reducing bacteria | Measurement of microorganisms that are able to reduce ferric ions to ferrous ions under anaerobic conditions | Numeric | N/A | CFU/ml | Internal Use | N/A | N/A | N/A | N/A
10525 | Process Engineering | Utilities Utility Water | N/A | N/A | Closed Loop Cooling Water | Closed Loop Cooling Water Nitrifying bacteria | Measurement of microorganisms that are able to convert nitrite to nitrate. | Numeric | N/A | CFU/ml | Internal Use | N/A | N/A | N/A | N/A
10526 | Process Engineering | Utilities Utility Water | N/A | N/A | Closed Loop Cooling Water | Closed Loop Cooling Water ATP | Measurement of energy unit of a cell. | Numeric | N/A | RLU | Internal Use | N/A | N/A | N/A | N/A
10527 | Process Engineering | Utilities Utility Water | N/A | N/A | Once Through Seawater Cooling | Once Through Seawater Cooling FRC | The amount of free residual chlorine post reaction with microbes and reaction with all reducing agents in the system. | Numeric | N/A | mg/l | Internal Use | N/A | N/A | N/A | N/A
10528 | Process Engineering | Utilities Utility Water | N/A | N/A | Once Through Seawater Cooling | Once Through Seawater Cooling Intake Basin Silt Height | The measurement of silt height in intake basin of once through seawater cooling system. | Numeric | N/A | m | Internal Use | N/A | N/A | N/A | N/A
10529 | Process Engineering | Utilities Utility Water | N/A | N/A | Once Through Seawater Cooling | Once Through Seawater Cooling Pressure drop across pre-filtration | The difference between inlet and outlet pressure | Numeric | N/A | Bar Gauge bar(g) | Internal Use | N/A | N/A | N/A | N/A
10530 | Process Engineering | Utilities Utility Water | N/A | N/A | Once Through Seawater Cooling | Once Through Seawater Cooling Pressure drop across Heat Exchanger | The difference between inlet and outlet pressure | Numeric | N/A | Bar Gauge bar(g) | Internal Use | N/A | N/A | N/A | N/A
10531 | Process Engineering | Utilities Utility Water | N/A | N/A | Once Through Seawater Cooling | Once Through Seawater Cooling Cooling Water Supply Temperature | The measurement of cooling water supply temperature | Numeric | N/A | Celsius (°C) | Internal Use | N/A | N/A | N/A | N/A
10532 | Process Engineering | Utilities Utility Water | N/A | N/A | Flushing | Flushing Type of Water | The water used during flushing. | Text | Use demineralized water | No unit | Internal Use | N/A | N/A | N/A | N/A
10533 | Process Engineering | Utilities Utility Water | N/A | N/A | Flushing | Flushing Velocity | The measurement of speed of water in a given direction. | Numeric | N/A | m/s | Internal Use | N/A | N/A | N/A | N/A
10534 | Process Engineering | Utilities Utility Water | N/A | N/A | Flushing | Flushing Conductivity | Electrical conductivity is the approximate total concentration of salts in the solution expressed in uS/cm. | Numeric | N/A | uS/cm | Internal Use | N/A | N/A | N/A | N/A
10535 | Process Engineering | Utilities Utility Water | N/A | N/A | Alkaline Boil Out | Alkaline Boil Out pH | pH indicates the concentration of hydrogen ion in an aqueous solution with a scale of 0 -14. The pH of below 7 will indicate acidic range and the pH of above 7 will indicate the alkaline range. | Numeric | N/A | No unit | Internal Use | N/A | N/A | N/A | N/A
10536 | Process Engineering | Utilities Utility Water | N/A | N/A | Alkaline Boil Out | Alkaline Boil Out Turbidity | Measurement of relative clarity of water | Numeric | N/A | NTU | Internal Use | N/A | N/A | N/A | N/A
10537 | Process Engineering | Utilities Utility Water | N/A | N/A | Alkaline Boil Out | Alkaline Boil Out Temperature | Degree or intensity of heat present in a substance or object, | Numeric | N/A | Celsius (°C) | Internal Use | N/A | N/A | N/A | N/A
10538 | Process Engineering | Utilities Utility Water | N/A | N/A | Alkaline Boil Out | Alkaline Boil Out Conductivity | Electrical conductivity is the approximate total concentration of salts in the solution expressed in uS/cm. | Numeric | N/A | uS/cm | Internal Use | N/A | N/A | N/A | N/A
10539 | Process Engineering | Utilities Utility Water | N/A | N/A | Alkaline Boil Out | Alkaline Boil Out Iron | Total iron is the measure of iron level in bulk water for both ferrous and ferric state. | Numeric | N/A | mg/l | Internal Use | N/A | N/A | N/A | N/A
10540 | Process Engineering | Utilities Utility Water | N/A | N/A | Alkaline Boil Out | Alkaline Boil Out O&G | The measurement of oil and grease concentration in boil out solution. | Numeric | N/A | mg/l | Internal Use | N/A | N/A | N/A | N/A
10541 | Process Engineering | Utilities Utility Water | N/A | N/A | Alkaline Boil Out | Alkaline Boil Out Condition after cleaning | The appearance of boiler post alkaline boil out | Pictorial | N/A | No unit | Internal Use | N/A | N/A | N/A | N/A
10542 | Process Engineering | Utilities Utility Water | N/A | N/A | Acid Cleaning | Acid Cleaning Deposit Weight Density | A measure of the amount of deposit often derived as the mass of deposit over a defined surface area (mg/cm2 or g/m2). | Numeric | N/A | mg/cm2 | Internal Use | N/A | N/A | N/A | N/A
10543 | Process Engineering | Utilities Utility Water | N/A | N/A | Acid Cleaning | Acid Cleaning Temperature | Degree or intensity of heat present in a substance or object, | Numeric | N/A | Celsius (°C) | Internal Use | N/A | N/A | N/A | N/A
10544 | Process Engineering | Utilities Utility Water | N/A | N/A | Acid Cleaning | Acid Cleaning Velocity | The measurement of speed of water in a given direction. | Numeric | N/A | m/s | Internal Use | N/A | N/A | N/A | N/A
10545 | Process Engineering | Utilities Utility Water | N/A | N/A | Acid Cleaning | Acid Cleaning Iron | Total iron is the measure of iron level in bulk water for both ferrous and ferric state. | Numeric | N/A | mg/l | Internal Use | N/A | N/A | N/A | N/A
10546 | Process Engineering | Utilities Utility Water | N/A | N/A | Acid Cleaning | Acid Cleaning Free Acid Strength | The remaining free acid strength at all times during the acid cleaning process. | Numeric | N/A | Percent (%) | Internal Use | N/A | N/A | N/A | N/A
10547 | Process Engineering | Utilities Utility Water | N/A | N/A | Acid Cleaning | Acid Cleaning Conductivity | Electrical conductivity is the approximate total concentration of salts in the solution expressed in uS/cm. | Numeric | N/A | uS/cm | Internal Use | N/A | N/A | N/A | N/A
10548 | Process Engineering | Utilities Utility Water | N/A | N/A | Acid Cleaning | Acid Cleaning Condition after cleaning | The appearance of boiler post acid cleaning | Pictorial | N/A | No unit | Internal Use | N/A | N/A | N/A | N/A
10549 | Process Engineering | Utilities Utility Water | N/A | N/A | Acid Cleaning | Acid Cleaning Metal Weight loss | The weight loss of metal coupon after chemical cleaning | Numerical | N/A | g/m2 | Internal Use | N/A | N/A | N/A | N/A
10550 | Process Engineering | Utilities Utility Water | N/A | N/A | Acid Cleaning | Acid Cleaning Test coupon | The appearance of coupon post chemical cleaning | Pictorial | N/A | No unit | Internal Use | N/A | N/A | N/A | N/A
10551 | Process Engineering | Utilities Utility Water | N/A | N/A | Temporary passivation | Temporary passivation pH | pH indicates the concentration of hydrogen ion in an aqueous solution with a scale of 0 -14. The pH of below 7 will indicate acidic range and the pH of above 7 will indicate the alkaline range. | Numerical | N/A | No unit | Internal Use | N/A | N/A | N/A | N/A
10552 | Process Engineering | Utilities Utility Water | N/A | N/A | Temporary passivation | Temporary passivation ORP | ORP, is a measure of a fluid's ability to either oxidize or reduce another substance. A positive reading on an ORP meter means that the substance is an oxidizing agent; a negative reading indicates that the substance is a reducing agent. | Numerical | N/A | mV | Internal Use | N/A | N/A | N/A | N/A
10553 | Process Engineering | Utilities Utility Water | N/A | N/A | Temporary passivation | Temporary passivation Total Iron | Total iron is the measure of iron level in bulk water for both ferrous and ferric state. | Numeric | N/A | mg/l | Internal Use | N/A | N/A | N/A | N/A
10554 | Process Engineering | Utilities Utility Water | N/A | N/A | Cooling Water passivation | Cooling Water passivation pH | pH indicates the concentration of hydrogen ion in an aqueous solution with a scale of 0 -14. The pH of below 7 will indicate acidic range and the pH of above 7 will indicate the alkaline range. | Numerical | N/A | No unit | Internal Use | N/A | N/A | N/A | N/A
10555 | Process Engineering | Utilities Utility Water | N/A | N/A | Cooling Water passivation | Cooling Water passivation Conductivity | Electrical conductivity is the approximate total concentration of salts in the solution expressed in uS/cm. | Numeric | N/A | uS/cm | Internal Use | N/A | N/A | N/A | N/A
10556 | Process Engineering | Utilities Utility Water | N/A | N/A | Cooling Water passivation | Cooling Water passivation Phosphate | Measurement of phosphate concentration during passivation | Numeric | N/A | mg/l | Internal Use | N/A | N/A | N/A | N/A
10557 | Process Engineering | Utilities Utility Water | N/A | N/A | Cooling Water passivation | Cooling Water passivation Nitrite | Measurement of residual nitrite during passivation | Numeric | N/A | mg/l | Internal Use | N/A | N/A | N/A | N/A
10558 | Process Engineering | Utilities Utility Water | N/A | N/A | Cooling Water passivation | Cooling Water passivation Molybdate | Measurement of residual molybdate during passivation | Numeric | N/A | mg/l | Internal Use | N/A | N/A | N/A | N/A
10559 | Process Engineering | Utilities Utility Water | N/A | N/A | Cooling Water passivation | Cooling Water passivation Calcium Hardness | Measurement of calcium hardness present in cooling water. | Numeric | N/A | mg/l | Internal Use | N/A | N/A | N/A | N/A
10560 | Process Engineering | Utilities Utility Water | N/A | N/A | Cooling Water passivation | Cooling Water passivation Dispersant | Measurement of dispersant which acta as scale inhibitor in cooling water. | Numeric | N/A | mg/l | Internal Use | N/A | N/A | N/A | N/A
10561 | Process Engineering | Utilities Utility Water | N/A | N/A | Cooling Water passivation | Cooling Water passivation Azole | Measurement of yellow metal corrosion inhibitor in cooling water. | Numeric | N/A | mg/l | Internal Use | N/A | N/A | N/A | N/A
10562 | Process Engineering | Utilities Utility Water | N/A | N/A | Cooling Water passivation | Cooling Water passivation Turbidity | Measurement of relative clarity of water | Numerical | N/A | NTU | Internal Use | N/A | N/A | N/A | N/A
10563 | Process Engineering | Utilities Utility Water | N/A | N/A | Cooling Water passivation | Cooling Water passivation Total iron | Total iron is the measure of iron level in bulk water for both ferrous and ferric state. | Numeric | N/A | mg/l | Internal Use | N/A | N/A | N/A | N/A
10564 | Process Engineering | Utilities Utility Water | N/A | N/A | Cooling Water passivation | Cooling Water passivation Zinc | Measurement of zinc in cooling water. | Numeric | N/A | mg/l | Internal Use | N/A | N/A | N/A | N/A
10565 | Process Engineering | Utilities Utility Water | N/A | N/A | Cooling Water passivation | Cooling Water passivation Oil and Grease | The measurement of oil and grease concentration | Numeric | N/A | mg/l | Internal Use | N/A | N/A | N/A | N/A
10566 | Process Engineering | Utilities Utility Water | N/A | N/A | Cooling Water passivation | Cooling Water passivation Flowrate | The amount of fluid that flows in a given time | Numerical | N/A | m3/hr | Internal Use | N/A | N/A | N/A | N/A
10567 | Process Engineering | Utilities Utility Water | N/A | N/A | Cooling Water passivation | Cooling Water passivation Velocity | The measurement of speed of water in a given direction. | Numerical | N/A | m/s | Internal Use | N/A | N/A | N/A | N/A
10568 | Process Engineering | Utilities Utility Water | N/A | N/A | Cooling Water passivation | Cooling Water passivation TBC | Measurement of bacteria count in cooling water | Numerical | N/A | CFU/ml | Internal Use | N/A | N/A | N/A | N/A
10569 | Process Engineering | Utilities Utility Water | N/A | N/A | Cooling Water passivation | Cooling Water passivation ATP | Adenosine Triphosphate: Measurement of energy in cell. | Numerical | N/A | RLU | Internal Use | N/A | N/A | N/A | N/A
10570 | Process Engineering | Utilities Utility Water | N/A | N/A | Cooling Water passivation | Cooling Water passivation Corrosion Coupon test | Testing on the coupon to ensure the passivation was complete. | Appearance | N/A | No unit | Internal Use | N/A | N/A | N/A | N/A
10571 | Process Engineering | Utilities Utility Water | N/A | N/A | Metallurgy Analysis | Metallurgy Analysis SEM Micrograph | The microscopic structure of the metal | Pictorial | N/A | No unit | Internal Use | N/A | N/A | N/A | N/A
10572 | Process Engineering | Utilities Utility Water | N/A | N/A | Metallurgy Analysis | Metallurgy Analysis pH | The microscopic structure of the metal | Numerical | N/A | No unit | Internal Use | N/A | N/A | N/A | N/A
10573 | Process Engineering | Utilities Utility Water | N/A | N/A | Metallurgy Analysis | Metallurgy Analysis Hardness | Hardness measurement of material | Numerical | N/A | N/mm2 | Internal Use | N/A | N/A | N/A | N/A
10574 | Process Engineering | Utilities Utility Water | N/A | N/A | Metallurgy Analysis | Metallurgy Analysis Material appearance | The pictures of the material for assessment on the appearance. | Pictorial | N/A | No unit | Internal Use | N/A | N/A | N/A | N/A
10575 | Process Engineering | Utilities Utility Water | N/A | N/A | Metallurgy Analysis | Metallurgy Analysis Energy Dispersive X-ray | Identify the elements present and composition in metallurgy | Numeric | N/A | Percent (%) | Internal Use | N/A | N/A | N/A | N/A
10576 | Process Engineering | Utilities Utility Water | N/A | N/A | Metallurgy Analysis | Metallurgy Analysis X-ray Diffraction | Identification of chemical compound in metallurgy | Text | N/A | No unit | Internal Use | N/A | N/A | N/A | N/A
10577 | Process Engineering | Utility Waste Water | Pit | Water Influencing Variables | Monitoring Parameter | Sludge Level | The level of sludge measured at the bottom of the pit. | Numeric | N/A | Millimeter (mm) | Confidential | 4-2-15-0007 WAPS Wastewater Collection System v2.0 | N/A | N/A | N/A
10578 | Process Engineering | Utility Waste Water | Tank | Water Influencing Variables | Monitoring Parameter | Flowrate | The wastewater flowrate at tank outlet. | Numeric | N/A | m3/hr | Confidential | 4-2-15-0007 WAPS Wastewater Collection System v2.0 | N/A | N/A | N/A
10579 | Process Engineering | Utility Waste Water | Tank | Water Influencing Variables | Monitoring Parameter | Tank Level | The level in the tank. | Numeric | N/A | Millimeter (mm) | Confidential | 4-2-15-0007 WAPS Wastewater Collection System v2.0 | N/A | N/A | N/A
10580 | Process Engineering | Utility Waste Water | Tank | Water Influencing Variables | Monitoring Parameter | Sludge Level | The level of sludge measured at the bottom of the tank. | Numeric | N/A | Millimeter (mm) | Confidential | 4-2-15-0007 WAPS Wastewater Collection System v2.0 | N/A | N/A | N/A
10581 | Process Engineering | Utility Waste Water | Tank | Water Influencing Variables | Monitoring Parameter | Significant Pollutant Concentrations | The significant pollutants concentrations i.e. O&G, COD, BOD, TSS, Phenol, Sulphides, Ammoniacal-N, Benzene, Metal in the wastewater at tank outlet. | Numeric | N/A | mg/l | Confidential | 4-2-15-0007 WAPS Wastewater Collection System v2.0 | N/A | N/A | N/A
10582 | Process Engineering | Utility Waste Water | Tank | Water Influencing Variables | Monitoring Parameter | pH | pH of the wastewater at tank outlet. | Numeric | N/A | N/A | Confidential | 4-2-15-0007 WAPS Wastewater Collection System v2.0 | N/A | N/A | N/A
10583 | Process Engineering | Utility Waste Water | Tank | Water Key Performance Indicator | Compliance | Significant Pollutant Concentration Compliance | % deviation of the significant pollutant concentration from the control limit. | Numeric | N/A | Percent (%) | Confidential | 4-2-15-0007 WAPS Wastewater Collection System v2.0 | N/A | N/A | N/A
10584 | Process Engineering | Utility Waste Water | Tank | Water Key Performance Indicator | Compliance | pH compliance | % deviation of pH from the control limit. | Numeric | N/A | Percent (%) | Confidential | 4-2-15-0007 WAPS Wastewater Collection System v2.0 | N/A | N/A | N/A
10585 | Process Engineering | Utility Waste Water | Oil Water Separator | Water Influencing Variables | Monitoring Parameter | Flowrate | The feed wastewater flowrate into the Oil Water Separator. | Numeric | N/A | m3/hr | Confidential | 4-2-15-0008 WAPS Wastewater Primary Treatment System v2.0 | N/A | N/A | N/A
10586 | Process Engineering | Utility Waste Water | Oil Water Separator | Water Influencing Variables | Monitoring Parameter | Inlet TSS Concentration | The Total Suspended Solids concentration in the wastewater feed into the Oil Water Separator. | Numeric | N/A | mg/l | Confidential | 4-2-15-0008 WAPS Wastewater Primary Treatment System v2.0 | N/A | N/A | N/A
10587 | Process Engineering | Utility Waste Water | Oil Water Separator | Water Influencing Variables | Monitoring Parameter | Outlet TSS Concentration | The Total Suspended Solids concentration in the wastewater at the Oil Water Separator outlet. Typical operating range is 200 mg/L. | Numeric | N/A | mg/l | Confidential | 4-2-15-0008 WAPS Wastewater Primary Treatment System v2.0 | N/A | N/A | N/A
10588 | Process Engineering | Utility Waste Water | Oil Water Separator | Water Influencing Variables | Monitoring Parameter | Inlet O&G Concentration | The Oil and Grease concentration in the wastewater feed into the Oil Water Separator. | Numeric | N/A | mg/l | Confidential | 4-2-15-0008 WAPS Wastewater Primary Treatment System v2.0 | N/A | N/A | N/A
10589 | Process Engineering | Utility Waste Water | Oil Water Separator | Water Influencing Variables | Monitoring Parameter | Outlet O&G Concentration | The Oil and Grease concentration in the wastewater at the Oil Water Separator outlet. Typical operating range is 100 mg/L for API Separator, 10 mg/L for CPI Separator. | Numeric | N/A | mg/l | Confidential | 4-2-15-0008 WAPS Wastewater Primary Treatment System v2.0 | N/A | N/A | N/A
10590 | Process Engineering | Utility Waste Water | Oil Water Separator | Water Key Performance Indicator | Compliance | Outlet TSS Concentration Compliance | % deviation of the Total Suspended Solids concentration from the control limit. | Numeric | N/A | Percent (%) | Confidential | 4-2-15-0008 WAPS Wastewater Primary Treatment System v2.0 | N/A | N/A | N/A
10591 | Process Engineering | Utility Waste Water | Oil Water Separator | Water Key Performance Indicator | Compliance | Outlet O&G Concentration Compliance | % deviation of the Oil and Grease concentration from the control limit. | Numeric | N/A | Percent (%) | Confidential | 4-2-15-0008 WAPS Wastewater Primary Treatment System v2.0 | N/A | N/A | N/A
10592 | Process Engineering | Utility Waste Water | pH Adjustment | Water Influencing Variables | Monitoring Parameter | pH | pH of the wastewater at pH Adjustment tank outlet. | Numeric | N/A | N/A | Confidential | 4-2-15-0008 WAPS Wastewater Primary Treatment System v2.0 | N/A | N/A | N/A
10593 | Process Engineering | Utility Waste Water | pH Adjustment | Water Key Performance Indicator | Compliance | pH compliance | % deviation of pH from the control limit. | Numeric | N/A | Percent (%) | Confidential | 4-2-15-0008 WAPS Wastewater Primary Treatment System v2.0 | N/A | N/A | N/A
10594 | Process Engineering | Utility Waste Water | Coagulation/Flocculation | Water Influencing Variables | Monitoring Parameter | Flowrate | The feed wastewater flowrate into the Coagulation/Flocculation unit. | Numeric | N/A | m3/hr | Confidential | 4-2-15-0008 WAPS Wastewater Primary Treatment System v2.0 | N/A | N/A | N/A
10595 | Process Engineering | Utility Waste Water | Coagulation/Flocculation | Water Influencing Variables | Monitoring Parameter | pH | pH of the wastewater in the reaction tank. | Numeric | N/A | N/A | Confidential | 4-2-15-0008 WAPS Wastewater Primary Treatment System v2.0 | N/A | N/A | N/A
10596 | Process Engineering | Utility Waste Water | Coagulation/Flocculation | Water Influencing Variables | Monitoring Parameter | Chemical Dosing | The chemical dosing rate. | Numeric | N/A | L/hr | Confidential | 4-2-15-0008 WAPS Wastewater Primary Treatment System v2.0 | N/A | N/A | N/A
10597 | Process Engineering | Utility Waste Water | Coagulation/Flocculation | Water Influencing Variables | Monitoring Parameter | Floc Formation | The analyzed floc formation at the outlet of the floc tank. | Text | Large/Small, Dense/Thin, Quick Settling/Slow Settling | N/A | Confidential | 4-2-15-0008 WAPS Wastewater Primary Treatment System v2.0 | N/A | N/A | N/A
10598 | Process Engineering | Utility Waste Water | Coagulation/Flocculation | Water Influencing Variables | Monitoring Parameter | TSS Concentration | The Total Suspended Solids concentration in the wastewater feed into the Coagulation/ Flocculation unit. | Numeric | N/A | mg/l | Confidential | 4-2-15-0008 WAPS Wastewater Primary Treatment System v2.0 | N/A | N/A | N/A
10599 | Process Engineering | Utility Waste Water | Coagulation/Flocculation | Water Influencing Variables | Monitoring Parameter | O&G Concentration | The Oil and Grease concentration in the wastewater feed into the Coagulation/ Flocculation unit. | Numeric | N/A | mg/l | Confidential | 4-2-15-0008 WAPS Wastewater Primary Treatment System v2.0 | N/A | N/A | N/A
10600 | Process Engineering | Utility Waste Water | Coagulation/Flocculation | Water Influencing Variables | Monitoring Parameter | Metals Concentration | The Heavy Metals i.e. Iron, Aluminium concentration in the wastewater feed into the Coagulation/ Flocculation unit. | Numeric | N/A | mg/l | Confidential | 4-2-15-0008 WAPS Wastewater Primary Treatment System v2.0 | N/A | N/A | N/A
10601 | Process Engineering | Utility Waste Water | Coagulation/Flocculation | Water Key Performance Indicator | Compliance | pH compliance | % deviation of pH from the control limit. | Numeric | N/A | Percent (%) | Confidential | 4-2-15-0008 WAPS Wastewater Primary Treatment System v2.0 | N/A | N/A | N/A
10602 | Process Engineering | Utility Waste Water | Dissolved Air Floatation | Water Influencing Variables | Monitoring Parameter | Flowrate | The feed wastewater flowrate into the Dissolved Air Floatation unit. | Numeric | N/A | m3/hr | Confidential | 4-2-15-0008 WAPS Wastewater Primary Treatment System v2.0 | N/A | N/A | N/A
10603 | Process Engineering | Utility Waste Water | Dissolved Air Floatation | Water Influencing Variables | Monitoring Parameter | Recirculation Flowrate | The flowrate of the returned final DAF treated effluent stream to the floatation tank that is supersaturated with air under pressure. Typical operating range between 15 - 50% of inlet flowrate. | Numeric | N/A | m3/hr | Confidential | 4-2-15-0008 WAPS Wastewater Primary Treatment System v2.0 | N/A | N/A | N/A
10604 | Process Engineering | Utility Waste Water | Dissolved Air Floatation | Water Influencing Variables | Monitoring Parameter | Recycle Stream Pressure | The pressure of the recirculation (recycle) stream. Typical operating range is between 100- 300 kPa. | Numeric | N/A | kPa | Confidential | 4-2-15-0008 WAPS Wastewater Primary Treatment System v2.0 | N/A | N/A | N/A
10605 | Process Engineering | Utility Waste Water | Dissolved Air Floatation | Water Influencing Variables | Monitoring Parameter | Air Flowrate | The flowrate of air supplied to the Dissolved Air Flotation tank. | Numeric | N/A | m3/hr | Confidential | 4-2-15-0008 WAPS Wastewater Primary Treatment System v2.0 | N/A | N/A | N/A
10606 | Process Engineering | Utility Waste Water | Dissolved Air Floatation | Water Influencing Variables | Monitoring Parameter | A/S Ratio | A theoretical measure of the quantity of air available per quantity of solid to be removed. Typical operating range is between 0.03 - 0.05 mg air/mg TSS. | Numeric | N/A | mg Air/mg SS | Confidential | 4-2-15-0008 WAPS Wastewater Primary Treatment System v2.0 | N/A | N/A | N/A
10607 | Process Engineering | Utility Waste Water | Dissolved Air Floatation | Water Influencing Variables | Monitoring Parameter | TSS Concentration | The Total Suspended Solids concentrations in the wastewater at the Dissolved Air Floatation outlet. | Numeric | N/A | mg/l | Confidential | 4-2-15-0008 WAPS Wastewater Primary Treatment System v2.0 | N/A | N/A | N/A
10608 | Process Engineering | Utility Waste Water | Dissolved Air Floatation | Water Influencing Variables | Monitoring Parameter | O&G Concentration | The Oil and Grease concentrations in the wastewater at the Dissolved Air Floatation outlet. | Numeric | N/A | mg/l | Confidential | 4-2-15-0008 WAPS Wastewater Primary Treatment System v2.0 | N/A | N/A | N/A
10609 | Process Engineering | Utility Waste Water | Dissolved Air Floatation | Water Influencing Variables | Monitoring Parameter | Metals Concentration | The Heavy Metals concentration i.e. Iron, Aluminium in the wastewater at Dissolved Air Floatation outlet. | Numeric | N/A | mg/l | Confidential | 4-2-15-0008 WAPS Wastewater Primary Treatment System v2.0 | N/A | N/A | N/A
10610 | Process Engineering | Utility Waste Water | Dissolved Air Floatation | Water Key Performance Indicator | Compliance | TSS Concentration Compliance | % deviation of Total Suspended Solids concentration from the control limit. | Numeric | N/A | Percent (%) | Confidential | 4-2-15-0008 WAPS Wastewater Primary Treatment System v2.0 | N/A | N/A | N/A
10611 | Process Engineering | Utility Waste Water | Dissolved Air Floatation | Water Key Performance Indicator | Compliance | O&G Concentration Compliance | % deviation of Oil and Grease concentration from the control limit. | Numeric | N/A | Percent (%) | Confidential | 4-2-15-0008 WAPS Wastewater Primary Treatment System v2.0 | N/A | N/A | N/A
10612 | Process Engineering | Utility Waste Water | Dissolved Air Floatation | Water Key Performance Indicator | Compliance | Metals Concentration Compliance | % deviation of Heavy Metals i.e. Iron, Aluminium concentration from the control limit. | Numeric | N/A | Percent (%) | Confidential | 4-2-15-0008 WAPS Wastewater Primary Treatment System v2.0 | N/A | N/A | N/A
10613 | Process Engineering | Utility Waste Water | Air Stripper / Steam Stripper | Water Influencing Variables | Monitoring Parameter | Flowrate | The feed wastewater flowrate into the Stripper column. | Numeric | N/A | m3/hr | Confidential | 4-2-15-0008 WAPS Wastewater Primary Treatment System v2.0 | N/A | N/A | N/A
10614 | Process Engineering | Utility Waste Water | Air Stripper / Steam Stripper | Water Influencing Variables | Monitoring Parameter | Inlet pH | pH of the wastewater at the Stripper inlet. | Numeric | N/A | N/A | Confidential | 4-2-15-0008 WAPS Wastewater Primary Treatment System v2.0 | N/A | N/A | N/A
10615 | Process Engineering | Utility Waste Water | Air Stripper / Steam Stripper | Water Influencing Variables | Monitoring Parameter | Outlet pH | pH of the wastewater at the Stripper outlet. | Numeric | N/A | N/A | Confidential | 4-2-15-0008 WAPS Wastewater Primary Treatment System v2.0 | N/A | N/A | N/A
10616 | Process Engineering | Utility Waste Water | Air Stripper / Steam Stripper | Water Influencing Variables | Monitoring Parameter | Inlet Temperature | Temperature of the wastewater at the Stripper inlet. | Numeric | N/A | Celsius (°C) | Confidential | 4-2-15-0008 WAPS Wastewater Primary Treatment System v2.0 | N/A | N/A | N/A
10617 | Process Engineering | Utility Waste Water | Air Stripper / Steam Stripper | Water Influencing Variables | Monitoring Parameter | Outlet Temperature | Temperature of the wastewater at the Stripper outlet. | Numeric | N/A | Celsius (°C) | Confidential | 4-2-15-0008 WAPS Wastewater Primary Treatment System v2.0 | N/A | N/A | N/A
10618 | Process Engineering | Utility Waste Water | Air Stripper / Steam Stripper | Water Influencing Variables | Monitoring Parameter | Inlet Pressure Difference | The differential pressure at the Stripper column inlet. | Numeric | N/A | Bar Gauge bar(g) | Confidential | 4-2-15-0008 WAPS Wastewater Primary Treatment System v2.0 | N/A | N/A | N/A
10619 | Process Engineering | Utility Waste Water | Air Stripper / Steam Stripper | Water Influencing Variables | Monitoring Parameter | Outlet Pressure Difference | The differential pressure at the Stripper column outlet. | Numeric | N/A | Bar Gauge bar(g) | Confidential | 4-2-15-0008 WAPS Wastewater Primary Treatment System v2.0 | N/A | N/A | N/A
10620 | Process Engineering | Utility Waste Water | Air Stripper / Steam Stripper | Water Influencing Variables | Monitoring Parameter | Target Pollutant Concentration | The target pollutants concentration i.e. BTEX, Ammoniacal-N in the wastewater feed into the Stripper. | Numeric | N/A | mg/l | Confidential | 4-2-15-0008 WAPS Wastewater Primary Treatment System v2.0 | N/A | N/A | N/A
10621 | Process Engineering | Utility Waste Water | Air Stripper / Steam Stripper | Water Influencing Variables | Monitoring Parameter | Stripped Pollutant Concentration | The target pollutants concentration i.e. BTEX, Ammoniacal-N in the wastewater at the Stripper outlet. | Numeric | N/A | mg/l | Confidential | 4-2-15-0008 WAPS Wastewater Primary Treatment System v2.0 | N/A | N/A | N/A
10622 | Process Engineering | Utility Waste Water | Air Stripper / Steam Stripper | Water Key Performance Indicator | Compliance | Inlet pH Compliance | % deviation of inlet pH from the control limit. | Numeric | N/A | Percent (%) | Confidential | 4-2-15-0008 WAPS Wastewater Primary Treatment System v2.0 | N/A | N/A | N/A
10623 | Process Engineering | Utility Waste Water | Air Stripper / Steam Stripper | Water Key Performance Indicator | Compliance | Outlet pH Compliance | % deviation of outlet pH from the control limit. | Numeric | N/A | Percent (%) | Confidential | 4-2-15-0008 WAPS Wastewater Primary Treatment System v2.0 | N/A | N/A | N/A
10624 | Process Engineering | Utility Waste Water | Air Stripper / Steam Stripper | Water Key Performance Indicator | Compliance | Stripped Pollutant Concentration Compliance | % deviation of the stripped pollutant concentration i.e. BTEX, Ammoniacal-N from the control limit. | Numeric | N/A | Percent (%) | Confidential | 4-2-15-0008 WAPS Wastewater Primary Treatment System v2.0 | N/A | N/A | N/A
10625 | Process Engineering | Utility Waste Water | Steam Stripper | Water Key Performance Indicator | Compliance | Inlet Temperature Compliance | % deviation of inlet Temperature from the control limit. | Numeric | N/A | Percent (%) | Confidential | 4-2-15-0008 WAPS Wastewater Primary Treatment System v2.0 | N/A | N/A | N/A
10626 | Process Engineering | Utility Waste Water | Steam Stripper | Water Key Performance Indicator | Compliance | Outlet Temperature Compliance | % deviation of outlet Temperature from the control limit. | Numeric | N/A | Percent (%) | Confidential | 4-2-15-0008 WAPS Wastewater Primary Treatment System v2.0 | N/A | N/A | N/A
10627 | Process Engineering | Utility Waste Water | Water Performance Measurement | N/A | Treatment Cost | Treatment Cost | The cost of treating, processing and disposal of solid waste, taking into account chemicals, utilities, sludge disposal, materials and consumables and manpower costs. | Numeric | N/A | RM/m3 | Confidential | 4-2-15-0008 WAPS Wastewater Primary Treatment System v2.0 4-2-15-0009 WAPS Wastewater Secondary Treatment System v2.0 4-2-15-0010 WAPS Wastewater Tertiary Treatment System v2.0 4-2-15-0011 WAPS Sludge Handling System v2.0 4-2-15-0006 WAPS Control at Source for Wastewater Discharges v2.0 | N/A | N/A | N/A
10628 | Process Engineering | Utility Waste Water | Water Performance Measurement | N/A | Treatment Cost | Chemical Cost | Cost of all the chemicals used in the wastewater treatment. | Numeric | N/A | RM/month | Confidential | 4-2-15-0008 WAPS Wastewater Primary Treatment System v2.0 4-2-15-0009 WAPS Wastewater Secondary Treatment System v2.0 4-2-15-0010 WAPS Wastewater Tertiary Treatment System v2.0 4-2-15-0011 WAPS Sludge Handling System v2.0 4-2-15-0006 WAPS Control at Source for Wastewater Discharges v2.0 | N/A | N/A | N/A
10629 | Process Engineering | Utility Waste Water | Water Performance Measurement | N/A | Treatment Cost | Utilities Cost | Cost of utilites consumed for the wastewater treatment. | Numeric | N/A | RM/month | Confidential | 4-2-15-0008 WAPS Wastewater Primary Treatment System v2.0 4-2-15-0009 WAPS Wastewater Secondary Treatment System v2.0 4-2-15-0010 WAPS Wastewater Tertiary Treatment System v2.0 4-2-15-0011 WAPS Sludge Handling System v2.0 4-2-15-0006 WAPS Control at Source for Wastewater Discharges v2.0 | N/A | N/A | N/A
10630 | Process Engineering | Utility Waste Water | Water Performance Measurement | N/A | Treatment Cost | Sludge Disposal Cost | Cost for the disposal of the generated sludge from the wastewater treatment. | Numeric | N/A | RM/month | Confidential | 4-2-15-0008 WAPS Wastewater Primary Treatment System v2.0 4-2-15-0009 WAPS Wastewater Secondary Treatment System v2.0 4-2-15-0010 WAPS Wastewater Tertiary Treatment System v2.0 4-2-15-0011 WAPS Sludge Handling System v2.0 4-2-15-0006 WAPS Control at Source for Wastewater Discharges v2.0 | N/A | N/A | N/A
10631 | Process Engineering | Utility Waste Water | Water Performance Measurement | N/A | Treatment Cost | Materials and Consumables Cost | Cost of all materials and consumables used in the wastewater treatment i.e. sampling and other operational materials and tools e.g. gloves, PPE, Jeep fuel, bottles for sampling. | Numeric | N/A | RM/month | Confidential | 4-2-15-0008 WAPS Wastewater Primary Treatment System v2.0 4-2-15-0009 WAPS Wastewater Secondary Treatment System v2.0 4-2-15-0010 WAPS Wastewater Tertiary Treatment System v2.0 4-2-15-0011 WAPS Sludge Handling System v2.0 4-2-15-0006 WAPS Control at Source for Wastewater Discharges v2.0 | N/A | N/A | N/A
10632 | Process Engineering | Utility Waste Water | Water Performance Measurement | N/A | Treatment Cost | Manpower Cost | Cost of contract / general labour manpower for maintenance or routine works at the wastewater treatment plant. | Numeric | N/A | RM/month | Confidential | 4-2-15-0008 WAPS Wastewater Primary Treatment System v2.0 4-2-15-0009 WAPS Wastewater Secondary Treatment System v2.0 4-2-15-0010 WAPS Wastewater Tertiary Treatment System v2.0 4-2-15-0011 WAPS Sludge Handling System v2.0 4-2-15-0006 WAPS Control at Source for Wastewater Discharges v2.0 | N/A | N/A | N/A
10633 | Process Engineering | Utility Waste Water | Splitter | Water Influencing Variables | Monitoring Parameter | Sludge Level | The level of sludge measured in the splitter box or chamber. | Numeric | N/A | Millimeter (mm) | Confidential | 4-2-15-0009 WAPS Wastewater Secondary Treatment System v2.0 | N/A | N/A | N/A
10634 | Process Engineering | Utility Waste Water | Aeration Basin | Water Influencing Variables | Monitoring Parameter | Flowrate | The feed wastewater flowrate into the Aeration Basin. | Numeric | N/A | m3/hr | Confidential | 4-2-15-0009 WAPS Wastewater Secondary Treatment System v2.0 | N/A | N/A | N/A
10635 | Process Engineering | Utility Waste Water | Aeration Basin | Water Influencing Variables | Monitoring Parameter | Inlet COD Concentration | The COD concentration in the wastewater feed into the Aeration Basin. | Numeric | N/A | mg/l | Confidential | 4-2-15-0009 WAPS Wastewater Secondary Treatment System v2.0 | N/A | N/A | N/A
10636 | Process Engineering | Utility Waste Water | Aeration Basin | Water Influencing Variables | Monitoring Parameter | Inlet BOD Concentration | The BOD concentration in the wastewater feed into the Aeration Basin. | Numeric | N/A | mg/l | Confidential | 4-2-15-0009 WAPS Wastewater Secondary Treatment System v2.0 | N/A | N/A | N/A
10637 | Process Engineering | Utility Waste Water | Aeration Basin | Water Influencing Variables | Monitoring Parameter | Inlet Ammoniacal-N Concentration | The Ammoniacal-N concentration in the wastewater feed into the Aeration Basin. | Numeric | N/A | mg/l | Confidential | 4-2-15-0009 WAPS Wastewater Secondary Treatment System v2.0 | N/A | N/A | N/A
10638 | Process Engineering | Utility Waste Water | Aeration Basin | Water Influencing Variables | Monitoring Parameter | pH | pH of the wastewater at the front part of the Aeration Basin. Typical operating range is between 6.5 - 8.5. | Numeric | N/A | N/A | Confidential | 4-2-15-0009 WAPS Wastewater Secondary Treatment System v2.0 | N/A | N/A | N/A
10639 | Process Engineering | Utility Waste Water | Aeration Basin | Water Influencing Variables | Monitoring Parameter | Dissolved Oxygen Concentration | The Dissolved Oxygen concentration in the Aeration Basin. The typical operating range is between 1 – 2 mg/l for carbonaceous, 2 - 3 mg/l for carbonaceous with nitrification | Numeric | N/A | mg/l | Confidential | 4-2-15-0009 WAPS Wastewater Secondary Treatment System v2.0 | N/A | N/A | N/A
10640 | Process Engineering | Utility Waste Water | Aeration Basin | Water Influencing Variables | Monitoring Parameter | Total Inorganic Nitrogen Concentration | The Total Inorganic Nitrogen Concentration in the Aeration Basin. The typical operating range is 1.0 mg/l (min). | Numeric | N/A | mg/l | Confidential | 4-2-15-0009 WAPS Wastewater Secondary Treatment System v2.0 | N/A | N/A | N/A
10641 | Process Engineering | Utility Waste Water | Aeration Basin | Water Influencing Variables | Monitoring Parameter | Ortho-Phosphate Concentration | The Ortho-Phosphate Concentration in the Aeration Basin. The typical operating range is between 0.5 - 1.0 mg/l (min). | Numeric | N/A | mg/l | Confidential | 4-2-15-0009 WAPS Wastewater Secondary Treatment System v2.0 | N/A | N/A | N/A
10642 | Process Engineering | Utility Waste Water | Aeration Basin | Water Influencing Variables | Monitoring Parameter | MLSS Concentration | The Mixed Liquor Suspended Solids concentration at the Aeration Basin outlet. | Numeric | N/A | mg/l | Confidential | 4-2-15-0009 WAPS Wastewater Secondary Treatment System v2.0 | N/A | N/A | N/A
10643 | Process Engineering | Utility Waste Water | Aeration Basin | Water Influencing Variables | Monitoring Parameter | MLVSS Concentration | The Mixed Liquor Volatile Suspended Solids concentration at the Aeration Basin outlet. | Numeric | N/A | mg/l | Confidential | 4-2-15-0009 WAPS Wastewater Secondary Treatment System v2.0 | N/A | N/A | N/A
10644 | Process Engineering | Utility Waste Water | Aeration Basin | Water Influencing Variables | Monitoring Parameter | Ammoniacal-N | The Ammoniacal-N concentration at the Aeration Basin outlet. | Numeric | N/A | mg/L | Confidential | 4-2-15-0009 WAPS Wastewater Secondary Treatment System v2.0 | N/A | N/A | N/A
10645 | Process Engineering | Utility Waste Water | Aeration Basin | Water Influencing Variables | Monitoring Parameter | Alkalinity | The Alkalinity concentration in the Aeration Basin. The typical operating range is 70 -80 mg/l residual as CaCO3. | Numeric | N/A | mg/L CaCO3 | Confidential | 4-2-15-0009 WAPS Wastewater Secondary Treatment System v2.0 | N/A | N/A | N/A
10646 | Process Engineering | Utility Waste Water | Aeration Basin | Water Influencing Variables | Monitoring Parameter | F/M Ratio | Food to Microorganism ratio, a measure of the amount of food, or BOD, available to the microorganisms in the Aeration Basin. Calculated based on influent BOD/COD and MLVSS as kg BOD/COD per kg MLVSS per day | Numeric | N/A | kg COD/kg MLVSS | Confidential | 4-2-15-0009 WAPS Wastewater Secondary Treatment System v2.0 | N/A | N/A | N/A
10647 | Process Engineering | Utility Waste Water | Aeration Basin | Water Influencing Variables | Monitoring Parameter | SOUR | Specific Oxygen Uptake Rate. The amount of oxygen per unit mass of the mixed liquor volatile suspended solids. Typical range is between 8-20 mg O2/h per g of MLVSS | Numeric | N/A | mg O2/h per g of MLVSS | Confidential | 4-2-15-0009 WAPS Wastewater Secondary Treatment System v2.0 | N/A | N/A | N/A
10648 | Process Engineering | Utility Waste Water | Aeration Basin | Water Influencing Variables | Monitoring Parameter | SVI | Sludge Volume Index. The volume of 1 g of sludge after 30 min of setlling, calculated based on settled sludge volume and mixed liquor suspended solids. Typical operating range is between 50 - 150. | Numeric | N/A | N/A | Confidential | 4-2-15-0009 WAPS Wastewater Secondary Treatment System v2.0 | N/A | N/A | N/A
10649 | Process Engineering | Utility Waste Water | Aeration Basin | Water Influencing Variables | Monitoring Parameter | Microscopic Examination | Observation under microscope of the microorganism in the activated sludge sample taken at the end part of the Aeration Basin / Inlet Clarifier. | Text | N/A | Dispersed/large flocs, high/low in protozoa, high/low in rotifers, flocs bridging/not bridging | Confidential | 4-2-15-0009 WAPS Wastewater Secondary Treatment System v2.0 | N/A | N/A | N/A
10650 | Process Engineering | Utility Waste Water | Aeration Basin | Water Influencing Variables | Monitoring Parameter | ORP | Oxidation-Reduction Potential. A measurement of the ability or potential of wastewater to permit the occurrence of specific biological (oxidation-reduction) reactions i.e. nitrification, denitrification, biological phosphorus removal, biological malodor production, and the removal of cBOD (carbon- and hydrogen-containing compounds). The Typical range is between +50mV to +250mV. | Numeric | N/A | mV | Confidential | 4-2-15-0009 WAPS Wastewater Secondary Treatment System v2.0 | N/A | N/A | N/A
10651 | Process Engineering | Utility Waste Water | Aeration Basin | Water Key Performance Indicator | Compliance | pH Compliance | % deviation of pH from the control limit. | Numeric | N/A | Percent (%) | Confidential | 4-2-15-0009 WAPS Wastewater Secondary Treatment System v2.0 | N/A | N/A | N/A
10652 | Process Engineering | Utility Waste Water | Aeration Basin | Water Key Performance Indicator | Compliance | Dissolved Oxygen Concentration Compliance | % deviation of Dissolved Oxygen concentration from the control limit. | Numeric | N/A | Percent (%) | Confidential | 4-2-15-0009 WAPS Wastewater Secondary Treatment System v2.0 | N/A | N/A | N/A
10653 | Process Engineering | Utility Waste Water | Aeration Basin | Water Key Performance Indicator | Compliance | Alkalinity Compliance | % deviation of Alkalinity concentration from the control limit. | Numeric | N/A | Percent (%) | Confidential | 4-2-15-0009 WAPS Wastewater Secondary Treatment System v2.0 | N/A | N/A | N/A
10654 | Process Engineering | Utility Waste Water | Aeration Basin | Water Key Performance Indicator | Compliance | F/M Ratio Compliance | % deviation of Food to Microorganism ratio from the control limit. | Numeric | N/A | Percent (%) | Confidential | 4-2-15-0009 WAPS Wastewater Secondary Treatment System v2.0 | N/A | N/A | N/A
10655 | Process Engineering | Utility Waste Water | Aeration Basin | Water Key Performance Indicator | Compliance | SVI Compliance | % deviation of Sludge Volume Index from the control limit. | Numeric | N/A | Percent (%) | Confidential | 4-2-15-0009 WAPS Wastewater Secondary Treatment System v2.0 | N/A | N/A | N/A
10656 | Process Engineering | Utility Waste Water | Anoxic Basin | Water Influencing Variables | Monitoring Parameter | Flowrate | The wastewater flowrate at Anoxic Basin outlet. | Numeric | N/A | m3/hr | Confidential | 4-2-15-0009 WAPS Wastewater Secondary Treatment System v2.0 | N/A | N/A | N/A
10657 | Process Engineering | Utility Waste Water | Anoxic Basin | Water Influencing Variables | Monitoring Parameter | Internal Rate of Recycle | The flowrate of the mixed liquor recirculation from Aeration to Anoxic zone to aid denitrification process. | Numeric | N/A | m3/hr | Confidential | 4-2-15-0009 WAPS Wastewater Secondary Treatment System v2.0 | N/A | N/A | N/A
10658 | Process Engineering | Utility Waste Water | Anoxic Basin | Water Influencing Variables | Monitoring Parameter | Dissolved Oxygen Concentration | The Dissolved Oxygen concentration in the wastewater feed into the Anoxic Basin. Typical operating range is less than 1.0 mg/L. | Numeric | N/A | mg/l | Confidential | 4-2-15-0009 WAPS Wastewater Secondary Treatment System v2.0 | N/A | N/A | N/A
10659 | Process Engineering | Utility Waste Water | Anoxic Basin | Water Influencing Variables | Monitoring Parameter | Nitrite Concentration | The Nitrite (NO2-) concentration in the wastewater feed into the Anoxic Basin. | Numeric | N/A | mg/l | Confidential | 4-2-15-0009 WAPS Wastewater Secondary Treatment System v2.0 | N/A | N/A | N/A
10660 | Process Engineering | Utility Waste Water | Anoxic Basin | Water Influencing Variables | Monitoring Parameter | Nitrate Concentration | The Nitrate (NO3-) concentration in the wastewater feed into the Anoxic Basin. | Numeric | N/A | mg/l | Confidential | 4-2-15-0009 WAPS Wastewater Secondary Treatment System v2.0 | N/A | N/A | N/A
10661 | Process Engineering | Utility Waste Water | Anoxic Basin | Water Key Performance Indicator | Compliance | Dissolved Oxygen Concentration Compliance | % deviation of Dissolved Oxygen concentration from the control limit. | Numeric | N/A | Percent (%) | Confidential | 4-2-15-0009 WAPS Wastewater Secondary Treatment System v2.0 | N/A | N/A | N/A
10662 | Process Engineering | Utility Waste Water | Clarifier | Water Influencing Variables | Monitoring Parameter | RAS Flowrate | The flowrate of the Return Activated Sludge from Clarifier to the Aeration Basin. | Numeric | N/A | m3/hr | Confidential | 4-2-15-0009 WAPS Wastewater Secondary Treatment System v2.0 | N/A | N/A | N/A
10663 | Process Engineering | Utility Waste Water | Clarifier | Water Influencing Variables | Monitoring Parameter | RAS TSS Concentration | The Total Suspended Solids concentration in the Return Activated Sludge stream. | Numeric | N/A | mg/l | Confidential | 4-2-15-0009 WAPS Wastewater Secondary Treatment System v2.0 | N/A | N/A | N/A
10664 | Process Engineering | Utility Waste Water | Clarifier | Water Influencing Variables | Monitoring Parameter | WAS Flowrate | The flowrate of the Waste Activated Sludge from Clarifier to the Aeration Basin. | Numeric | N/A | m3/hr | Confidential | 4-2-15-0009 WAPS Wastewater Secondary Treatment System v2.0 | N/A | N/A | N/A
10665 | Process Engineering | Utility Waste Water | Clarifier | Water Influencing Variables | Monitoring Parameter | WAS TSS Concentration | The Total Suspended Solids concentration in the Waste Activated Sludge stream. | Numeric | N/A | mg/l | Confidential | 4-2-15-0009 WAPS Wastewater Secondary Treatment System v2.0 | N/A | N/A | N/A
10666 | Process Engineering | Utility Waste Water | Clarifier | Water Influencing Variables | Monitoring Parameter | Sludge Level / Blanket | The level of sludge or sludge blanket level/height measured in the middle of the Clarifier using sludge dip-stick or via online sensor. | Numeric | N/A | Millimeter (mm) | Confidential | 4-2-15-0009 WAPS Wastewater Secondary Treatment System v2.0 | N/A | N/A | N/A
10667 | Process Engineering | Utility Waste Water | Clarifier | Water Influencing Variables | Monitoring Parameter | COD Concentration | The COD concentration in the wastewater at the Clarifier outlet. | Numeric | N/A | mg/l | Confidential | 4-2-15-0009 WAPS Wastewater Secondary Treatment System v2.0 | N/A | N/A | N/A
10668 | Process Engineering | Utility Waste Water | Clarifier | Water Influencing Variables | Monitoring Parameter | BOD Concentration | The BOD concentration in the wastewater at the Clarifier outlet. | Numeric | N/A | mg/l | Confidential | 4-2-15-0009 WAPS Wastewater Secondary Treatment System v2.0 | N/A | N/A | N/A
10669 | Process Engineering | Utility Waste Water | Clarifier | Water Influencing Variables | Monitoring Parameter | Ammoniacal-N Concentration | The Ammoniacal-N concentration in the wastewater at the Clarifier outlet. | Numeric | N/A | mg/l | Confidential | 4-2-15-0009 WAPS Wastewater Secondary Treatment System v2.0 | N/A | N/A | N/A
10670 | Process Engineering | Utility Waste Water | Clarifier | Water Influencing Variables | Monitoring Parameter | Specific Pollutant Concentration | The Specific Pollutant concentration i.e. Phenol, Sulphide, Nitrite, Nitrate in the wastewater at the Clarifier outlet. | Numeric | N/A | mg/l | Confidential | 4-2-15-0009 WAPS Wastewater Secondary Treatment System v2.0 | N/A | N/A | N/A
10671 | Process Engineering | Utility Waste Water | Clarifier | Water Influencing Variables | Monitoring Parameter | TSS Concentration | The Total Suspended Solids concentration in the wastewater at the Clarifier outlet. | Numeric | N/A | mg/l | Confidential | 4-2-15-0009 WAPS Wastewater Secondary Treatment System v2.0 | N/A | N/A | N/A
10672 | Process Engineering | Utility Waste Water | Clarifier | Water Influencing Variables | Monitoring Parameter | pH | pH of the wastewater at the Clarifier outlet. Typical operating range is between 6-9. | Numeric | N/A | N/A | Confidential | 4-2-15-0009 WAPS Wastewater Secondary Treatment System v2.0 | N/A | N/A | N/A
10673 | Process Engineering | Utility Waste Water | Clarifier | Water Influencing Variables | Monitoring Parameter | Sludge Age | The average time in days the suspended solids remain in the biological system. Calculated based on MLSS, RAS, WAS, reactor volume and SS at effluent. | Numeric | N/A | Days | Confidential | 4-2-15-0009 WAPS Wastewater Secondary Treatment System v2.0 | N/A | N/A | N/A
10674 | Process Engineering | Utility Waste Water | Clarifier | Water Key Performance Indicator | Compliance | COD Concentration Compliance | % deviation of COD concentration from the control limit. | Numeric | N/A | Percent (%) | Confidential | 4-2-15-0009 WAPS Wastewater Secondary Treatment System v2.0 | N/A | N/A | N/A
10675 | Process Engineering | Utility Waste Water | Clarifier | Water Key Performance Indicator | Compliance | BOD Concentration Compliance | % deviation of BOD concentration from the control limit. | Numeric | N/A | Percent (%) | Confidential | 4-2-15-0009 WAPS Wastewater Secondary Treatment System v2.0 | N/A | N/A | N/A
10676 | Process Engineering | Utility Waste Water | Clarifier | Water Key Performance Indicator | Compliance | Ammoniacal-N Concentration Compliance | % deviation of Ammoniacal-N concentration from the control limit. | Numeric | N/A | Percent (%) | Confidential | 4-2-15-0009 WAPS Wastewater Secondary Treatment System v2.0 | N/A | N/A | N/A
10677 | Process Engineering | Utility Waste Water | Clarifier | Water Key Performance Indicator | Compliance | Specific Pollutant Concentration Compliance | % deviation of Specific Pollutant concentration i.e. Phenol, Sulphide, Nitrite, Nitrate from the control limit. | Numeric | N/A | Percent (%) | Confidential | 4-2-15-0009 WAPS Wastewater Secondary Treatment System v2.0 | N/A | N/A | N/A
10678 | Process Engineering | Utility Waste Water | Clarifier | Water Key Performance Indicator | Compliance | TSS Concentration Compliance | % deviation of Total Suspended Solids concentration from the control limit. | Numeric | N/A | Percent (%) | Confidential | 4-2-15-0009 WAPS Wastewater Secondary Treatment System v2.0 | N/A | N/A | N/A
10679 | Process Engineering | Utility Waste Water | Clarifier | Water Key Performance Indicator | Compliance | pH Compliance | % deviation of pH from the control limit. | Numeric | N/A | Percent (%) | Confidential | 4-2-15-0009 WAPS Wastewater Secondary Treatment System v2.0 | N/A | N/A | N/A
10680 | Process Engineering | Utility Waste Water | Sequencing Batch Reactor | Water Influencing Variables | Monitoring Parameter | Flowrate | The feed wastewater flowrate into the Sequencing Batch Reactor. | Numeric | N/A | m3/hr | Confidential | 4-2-15-0009 WAPS Wastewater Secondary Treatment System v2.0 | N/A | N/A | N/A
10681 | Process Engineering | Utility Waste Water | Sequencing Batch Reactor | Water Influencing Variables | Monitoring Parameter | Inlet COD Concentration | The COD concentration in the wastewater feed into the Sequencing Batch Reactor. | Numeric | N/A | mg/l | Confidential | 4-2-15-0009 WAPS Wastewater Secondary Treatment System v2.0 | N/A | N/A | N/A
10682 | Process Engineering | Utility Waste Water | Sequencing Batch Reactor | Water Influencing Variables | Monitoring Parameter | Inlet BOD Concentration | The BOD concentration in the wastewater feed into the Sequencing Batch Reactor. | Numeric | N/A | mg/l | Confidential | 4-2-15-0009 WAPS Wastewater Secondary Treatment System v2.0 | N/A | N/A | N/A
10683 | Process Engineering | Utility Waste Water | Sequencing Batch Reactor | Water Influencing Variables | Monitoring Parameter | Inlet Ammoniacal-N Concentration | The Ammoniacal-N concentration in the wastewater feed into the Sequencing Batch Reactor. | Numeric | N/A | mg/l | Confidential | 4-2-15-0009 WAPS Wastewater Secondary Treatment System v2.0 | N/A | N/A | N/A
10684 | Process Engineering | Utility Waste Water | Sequencing Batch Reactor | Water Influencing Variables | Monitoring Parameter | pH | pH of the wastewater at the Sequencing Batch Reactor. Typical operating range is between 6.5 - 8.5. | Numeric | N/A | N/A | Confidential | 4-2-15-0009 WAPS Wastewater Secondary Treatment System v2.0 | N/A | N/A | N/A
10685 | Process Engineering | Utility Waste Water | Sequencing Batch Reactor | Water Influencing Variables | Monitoring Parameter | Dissolved Oxygen Concentration | The Dissolved Oxygen concentration in the Sequencing Batch Reactor. The typical operating range is between 1 – 2 mg/l for carbonaceous, 2 - 3 mg/l for carbonaceous with nitrification | Numeric | N/A | mg/l | Confidential | 4-2-15-0009 WAPS Wastewater Secondary Treatment System v2.0 | N/A | N/A | N/A
10686 | Process Engineering | Utility Waste Water | Sequencing Batch Reactor | Water Influencing Variables | Monitoring Parameter | Total Inorganic Nitrogen Concentration | The Total Inorganic Nitrogen Concentration in the Sequencing Batch Reactor. The typical operating range is 1.0 mg/l (min). | Numeric | N/A | mg/l | Confidential | 4-2-15-0009 WAPS Wastewater Secondary Treatment System v2.0 | N/A | N/A | N/A
10687 | Process Engineering | Utility Waste Water | Sequencing Batch Reactor | Water Influencing Variables | Monitoring Parameter | Ortho-Phosphate Concentration | The Ortho-Phosphate Concentration in the Aeration Basin. The typical operating range is between 0.5 - 1.0 mg/l (min). | Numeric | N/A | mg/l | Confidential | 4-2-15-0009 WAPS Wastewater Secondary Treatment System v2.0 | N/A | N/A | N/A
10688 | Process Engineering | Utility Waste Water | Sequencing Batch Reactor | Water Influencing Variables | Monitoring Parameter | MLSS Concentration | The Mixed Liquor Suspended Solids concentration at the Sequencing Batch Reactor outlet. | Numeric | N/A | mg/l | Confidential | 4-2-15-0009 WAPS Wastewater Secondary Treatment System v2.0 | N/A | N/A | N/A
10689 | Process Engineering | Utility Waste Water | Sequencing Batch Reactor | Water Influencing Variables | Monitoring Parameter | MLVSS Concentration | The Mixed Liquor Volatile Suspended Solids concentration at the Sequencing Batch Reactor outlet. | Numeric | N/A | mg/l | Confidential | 4-2-15-0009 WAPS Wastewater Secondary Treatment System v2.0 | N/A | N/A | N/A
10690 | Process Engineering | Utility Waste Water | Sequencing Batch Reactor | Water Influencing Variables | Monitoring Parameter | Ammoniacal-N | The Ammoniacal-N concentration at the Sequencing Batch Reactor outlet. | Numeric | N/A | mg/l | Confidential | 4-2-15-0009 WAPS Wastewater Secondary Treatment System v2.0 | N/A | N/A | N/A
10691 | Process Engineering | Utility Waste Water | Sequencing Batch Reactor | Water Influencing Variables | Monitoring Parameter | Alkalinity | The Alkalinity concentration in the Sequencing Batch Reactor. The typical operating range is 70 -80 mg/l residual as CaCO3. | Numeric | N/A | mg/L CaCO2 | Confidential | 4-2-15-0009 WAPS Wastewater Secondary Treatment System v2.0 | N/A | N/A | N/A
10692 | Process Engineering | Utility Waste Water | Sequencing Batch Reactor | Water Influencing Variables | Monitoring Parameter | F/M Ratio | Food to Microorganism ratio, a measure of the amount of food, or BOD, available to the microorganisms in the Sequencing Batch Reactor. Calculated based on influent BOD/COD and MLVSS as kg BOD/COD per kg MLVSS per day | Numeric | N/A | kg COD/kg MLVSS | Confidential | 4-2-15-0009 WAPS Wastewater Secondary Treatment System v2.0 | N/A | N/A | N/A
10693 | Process Engineering | Utility Waste Water | Sequencing Batch Reactor | Water Influencing Variables | Monitoring Parameter | SOUR | Specific Oxygen Uptake Rate. The amount of oxygen per unit mass of the mixed liquor volatile suspended solids. Typical range is between 8-20 mg O2/h per g of MLVSS | Numeric | N/A | mg O2/h per g of MLVSS | Confidential | 4-2-15-0009 WAPS Wastewater Secondary Treatment System v2.0 | N/A | N/A | N/A
10694 | Process Engineering | Utility Waste Water | Sequencing Batch Reactor | Water Influencing Variables | Monitoring Parameter | SVI | Sludge Volume Index. The volume of 1 g of sludge after 30 min of setlling, calculated based on settled sludge volume and mixed liquor suspended solids. Typical operating range is between 50 - 150. | Numeric | N/A | N/A | Confidential | 4-2-15-0009 WAPS Wastewater Secondary Treatment System v2.0 | N/A | N/A | N/A
10695 | Process Engineering | Utility Waste Water | Sequencing Batch Reactor | Water Influencing Variables | Monitoring Parameter | Microscopic Examination | Observation under microscope of the microorganism in the activated sludge sample taken from the Sequencing Batch Reactor. | Text | N/A | Dispersed/large flocs, high/low in protozoa, high/low in rotifers, flocs bridging/not bridging | Confidential | 4-2-15-0009 WAPS Wastewater Secondary Treatment System v2.0 | N/A | N/A | N/A
10696 | Process Engineering | Utility Waste Water | Sequencing Batch Reactor | Water Influencing Variables | Monitoring Parameter | ORP | Oxidation-Reduction Potential. A measurement of the ability or potential of wastewater to permit the occurrence of specific biological (oxidation-reduction) reactions i.e. nitrification, denitrification, biological phosphorus removal, biological malodor production, and the removal of cBOD (carbon- and hydrogen-containing compounds). The Typical range is between +50mV to +250mV. | Numeric | N/A | mV | Confidential | 4-2-15-0009 WAPS Wastewater Secondary Treatment System v2.0 | N/A | N/A | N/A
10697 | Process Engineering | Utility Waste Water | Sequencing Batch Reactor | Water Influencing Variables | Monitoring Parameter | RAS Flowrate | The flowrate of the Return Activated Sludge. | Numeric | N/A | m3/hr | Confidential | 4-2-15-0009 WAPS Wastewater Secondary Treatment System v2.0 | N/A | N/A | N/A
10698 | Process Engineering | Utility Waste Water | Sequencing Batch Reactor | Water Influencing Variables | Monitoring Parameter | RAS TSS Concentration | The Total Suspended Solids concentration in the Return Activated Sludge stream. | Numeric | N/A | mg/l | Confidential | 4-2-15-0009 WAPS Wastewater Secondary Treatment System v2.0 | N/A | N/A | N/A
10699 | Process Engineering | Utility Waste Water | Sequencing Batch Reactor | Water Influencing Variables | Monitoring Parameter | WAS Flowrate | The flowrate of the Waste Activated Sludge. | Numeric | N/A | m3/hr | Confidential | 4-2-15-0009 WAPS Wastewater Secondary Treatment System v2.0 | N/A | N/A | N/A
10700 | Process Engineering | Utility Waste Water | Sequencing Batch Reactor | Water Influencing Variables | Monitoring Parameter | Sludge Level / Blanket | The level of sludge or sludge blanket level/height measured in the middle of the Sequencing Batch Reactor using sludge dip-stick or via online sensor. | Numeric | N/A | Millimeter (mm) | Confidential | 4-2-15-0009 WAPS Wastewater Secondary Treatment System v2.0 | N/A | N/A | N/A
10701 | Process Engineering | Utility Waste Water | Sequencing Batch Reactor | Water Influencing Variables | Monitoring Parameter | COD Concentration | The COD concentration in the wastewater at the Sequencing Batch Reactor outlet. | Numeric | N/A | mg/l | Confidential | 4-2-15-0009 WAPS Wastewater Secondary Treatment System v2.0 | N/A | N/A | N/A
10702 | Process Engineering | Utility Waste Water | Sequencing Batch Reactor | Water Influencing Variables | Monitoring Parameter | BOD Concentration | The BOD concentration in the wastewater at the Sequencing Batch Reactor outlet. | Numeric | N/A | mg/l | Confidential | 4-2-15-0009 WAPS Wastewater Secondary Treatment System v2.0 | N/A | N/A | N/A
10703 | Process Engineering | Utility Waste Water | Sequencing Batch Reactor | Water Influencing Variables | Monitoring Parameter | Ammoniacal-N Concentration | The Ammoniacal-N concentration in the wastewater at the Sequencing Batch Reactor outlet. | Numeric | N/A | mg/l | Confidential | 4-2-15-0009 WAPS Wastewater Secondary Treatment System v2.0 | N/A | N/A | N/A
10704 | Process Engineering | Utility Waste Water | Sequencing Batch Reactor | Water Influencing Variables | Monitoring Parameter | Specific Pollutant Concentration | The Specific Pollutant concentration i.e. Phenol, Sulphide, Nitrite, Nitrate in the wastewater at the Sequencing Batch Reactor outlet. | Numeric | N/A | mg/l | Confidential | 4-2-15-0009 WAPS Wastewater Secondary Treatment System v2.0 | N/A | N/A | N/A
10705 | Process Engineering | Utility Waste Water | Sequencing Batch Reactor | Water Influencing Variables | Monitoring Parameter | TSS Concentration | The Total Suspended Solids concentration in the wastewater at the Clarifier outlet. | Numeric | N/A | mg/l | Confidential | 4-2-15-0009 WAPS Wastewater Secondary Treatment System v2.0 | N/A | N/A | N/A
10706 | Process Engineering | Utility Waste Water | Sequencing Batch Reactor Outlet | Water Influencing Variables | Monitoring Parameter | pH | pH of the wastewater at the Sequencing Batch Reactor outlet. Typical operating range is between 6-9. | Numeric | N/A | N/A | Confidential | 4-2-15-0009 WAPS Wastewater Secondary Treatment System v2.0 | N/A | N/A | N/A
10707 | Process Engineering | Utility Waste Water | Sequencing Batch Reactor | Water Influencing Variables | Monitoring Parameter | Sludge Age | The average time in days the suspended solids remain in the biological system. Calculated based on MLSS, RAS, WAS, reactor volume and SS at effluent. | Numeric | N/A | Days | Confidential | 4-2-15-0009 WAPS Wastewater Secondary Treatment System v2.0 | N/A | N/A | N/A
10708 | Process Engineering | Utility Waste Water | Sequencing Batch Reactor | Water Key Performance Indicator | Compliance | pH Compliance | % deviation of pH from the control limit. | Numeric | N/A | Percent (%) | Confidential | 4-2-15-0009 WAPS Wastewater Secondary Treatment System v2.0 | N/A | N/A | N/A
10709 | Process Engineering | Utility Waste Water | Sequencing Batch Reactor | Water Key Performance Indicator | Compliance | Dissolved Oxygen Concentration Compliance | % deviation of Dissolved Oxygen concentration from the control limit. | Numeric | N/A | Percent (%) | Confidential | 4-2-15-0009 WAPS Wastewater Secondary Treatment System v2.0 | N/A | N/A | N/A
10710 | Process Engineering | Utility Waste Water | Sequencing Batch Reactor | Water Key Performance Indicator | Compliance | Alkalinity Compliance | % deviation of Alkalinity concentration from the control limit. | Numeric | N/A | Percent (%) | Confidential | 4-2-15-0009 WAPS Wastewater Secondary Treatment System v2.0 | N/A | N/A | N/A
10711 | Process Engineering | Utility Waste Water | Sequencing Batch Reactor | Water Key Performance Indicator | Compliance | F/M Ratio Compliance | % deviation of Food to Microorganism ratio from the control limit. | Numeric | N/A | Percent (%) | Confidential | 4-2-15-0009 WAPS Wastewater Secondary Treatment System v2.0 | N/A | N/A | N/A
10712 | Process Engineering | Utility Waste Water | Sequencing Batch Reactor | Water Key Performance Indicator | Compliance | SVI Compliance | % deviation of Sludge Volume Index from the control limit. | Numeric | N/A | Percent (%) | Confidential | 4-2-15-0009 WAPS Wastewater Secondary Treatment System v2.0 | N/A | N/A | N/A
10713 | Process Engineering | Utility Waste Water | Sequencing Batch Reactor | Water Key Performance Indicator | Compliance | COD Concentration Compliance | % deviation of COD concentration from the control limit. | Numeric | N/A | Percent (%) | Confidential | 4-2-15-0009 WAPS Wastewater Secondary Treatment System v2.0 | N/A | N/A | N/A
10714 | Process Engineering | Utility Waste Water | Sequencing Batch Reactor | Water Key Performance Indicator | Compliance | BOD Concentration Compliance | % deviation of BOD concentration from the control limit. | Numeric | N/A | Percent (%) | Confidential | 4-2-15-0009 WAPS Wastewater Secondary Treatment System v2.0 | N/A | N/A | N/A
10715 | Process Engineering | Utility Waste Water | Sequencing Batch Reactor | Water Key Performance Indicator | Compliance | Ammoniacal-N Concentration Compliance | % deviation of Ammoniacal-N concentration from the control limit. | Numeric | N/A | Percent (%) | Confidential | 4-2-15-0009 WAPS Wastewater Secondary Treatment System v2.0 | N/A | N/A | N/A
10716 | Process Engineering | Utility Waste Water | Sequencing Batch Reactor | Water Key Performance Indicator | Compliance | Specific Pollutant Concentration Compliance | % deviation of Specific Pollutant concentration i.e. Phenol, Sulphide, Nitrite, Nitrate from the control limit. | Numeric | N/A | Percent (%) | Confidential | 4-2-15-0009 WAPS Wastewater Secondary Treatment System v2.0 | N/A | N/A | N/A
10717 | Process Engineering | Utility Waste Water | Sequencing Batch Reactor | Water Key Performance Indicator | Compliance | TSS Concentration Compliance | % deviation of Total Suspended Solids concentration from the control limit. | Numeric | N/A | Percent (%) | Confidential | 4-2-15-0009 WAPS Wastewater Secondary Treatment System v2.0 | N/A | N/A | N/A
10718 | Process Engineering | Utility Waste Water | Aerated Lagoon / Biopond | Water Influencing Variables | Monitoring Parameter | Inlet Flowrate | The feed wastewater flowrate into the Aerated Lagoon/Biopond. | Numeric | N/A | m3/hr | Confidential | 4-2-15-0009 WAPS Wastewater Secondary Treatment System v2.0 | N/A | N/A | N/A
10719 | Process Engineering | Utility Waste Water | Aerated Lagoon / Biopond | Water Influencing Variables | Monitoring Parameter | Outlet Flowrate | The wastewater flowrate at the Aerated Lagoon/Biopond outlet. | Numeric | N/A | m3/hr | Confidential | 4-2-15-0009 WAPS Wastewater Secondary Treatment System v2.0 | N/A | N/A | N/A
10720 | Process Engineering | Utility Waste Water | Aerated Lagoon / Biopond | Water Influencing Variables | Monitoring Parameter | Inlet COD Concentration | The COD concentration in the wastewater feed into the Aerated Lagoon/Biopond. | Numeric | N/A | mg/l | Confidential | 4-2-15-0009 WAPS Wastewater Secondary Treatment System v2.0 | N/A | N/A | N/A
10721 | Process Engineering | Utility Waste Water | Aerated Lagoon / Biopond | Water Influencing Variables | Monitoring Parameter | Outlet COD Concentration | The COD concentration in the wastewater at the Aerated Lagoon/Biopond outlet. | Numeric | N/A | mg/l | Confidential | 4-2-15-0009 WAPS Wastewater Secondary Treatment System v2.0 | N/A | N/A | N/A
10722 | Process Engineering | Utility Waste Water | Aerated Lagoon / Biopond | Water Influencing Variables | Monitoring Parameter | Inlet BOD Concentration | The BOD concentration in the wastewater feed into the Aerated Lagoon/Biopond. | Numeric | N/A | mg/l | Confidential | 4-2-15-0009 WAPS Wastewater Secondary Treatment System v2.0 | N/A | N/A | N/A
10723 | Process Engineering | Utility Waste Water | Aerated Lagoon / Biopond | Water Influencing Variables | Monitoring Parameter | Outlet BOD Concentration | The BOD concentration in the wastewater at the Aerated Lagoon/Biopond outlet. | Numeric | N/A | mg/l | Confidential | 4-2-15-0009 WAPS Wastewater Secondary Treatment System v2.0 | N/A | N/A | N/A
10724 | Process Engineering | Utility Waste Water | Aerated Lagoon / Biopond | Water Influencing Variables | Monitoring Parameter | Inlet SS Concentration | The Total Suspended Solids concentration in the wastewater feed into the Aerated Lagoon/Biopond. | Numeric | N/A | mg/l | Confidential | 4-2-15-0009 WAPS Wastewater Secondary Treatment System v2.0 | N/A | N/A | N/A
10725 | Process Engineering | Utility Waste Water | Aerated Lagoon / Biopond | Water Influencing Variables | Monitoring Parameter | Outlet SS Concentration | The Total Suspended Solids concentration in the wastewater at the Aerated Lagoon/Biopond outlet. | Numeric | N/A | mg/l | Confidential | 4-2-15-0009 WAPS Wastewater Secondary Treatment System v2.0 | N/A | N/A | N/A
10726 | Process Engineering | Utility Waste Water | Aerated Lagoon / Biopond | Water Influencing Variables | Monitoring Parameter | Inlet Specific Pollutant Concentration | The Specific Pollutant concentration i.e. Ammoniacal-N, Phenol, Benzene, Sulphide in the wastewater feed into the Aerated Lagoon/Biopond. | Numeric | N/A | mg/l | Confidential | 4-2-15-0009 WAPS Wastewater Secondary Treatment System v2.0 | N/A | N/A | N/A
10727 | Process Engineering | Utility Waste Water | Aerated Lagoon / Biopond | Water Influencing Variables | Monitoring Parameter | Outlet Specific Pollutant Concentration | The Specific Pollutant concentration i.e. Ammoniacal-N, Phenol, Benzene, Sulphide in the wastewater at the Aerated Lagoon/Biopond outlet. | Numeric | N/A | mg/l | Confidential | 4-2-15-0009 WAPS Wastewater Secondary Treatment System v2.0 | N/A | N/A | N/A
10728 | Process Engineering | Utility Waste Water | Aerated Lagoon / Biopond | Water Influencing Variables | Monitoring Parameter | Inlet Dissolved Oxygen Concentration | The Dissolved Oxygen concentration measured close to the inlet of the Aerated Lagoon/Biopond. | Numeric | N/A | mg/l | Confidential | 4-2-15-0009 WAPS Wastewater Secondary Treatment System v2.0 | N/A | N/A | N/A
10729 | Process Engineering | Utility Waste Water | Aerated Lagoon / Biopond | Water Influencing Variables | Monitoring Parameter | Middle Dissolved Oxygen Concentration | The Dissolved Oxygen concentration measured close to the middle of the Aerated Lagoon/Biopond. | Numeric | N/A | mg/l | Confidential | 4-2-15-0009 WAPS Wastewater Secondary Treatment System v2.0 | N/A | N/A | N/A
10730 | Process Engineering | Utility Waste Water | Aerated Lagoon / Biopond | Water Influencing Variables | Monitoring Parameter | Outlet Dissolved Oxygen Concentration | The Dissolved Oxygen concentration measured close to the outlet of the Aerated Lagoon/Biopond. | Numeric | N/A | mg/l | Confidential | 4-2-15-0009 WAPS Wastewater Secondary Treatment System v2.0 | N/A | N/A | N/A
10731 | Process Engineering | Utility Waste Water | Aerated Lagoon / Biopond | Water Influencing Variables | Monitoring Parameter | Total Inorganic Nitrogen Concentration | The Total Inorganic Nitrogen concentration in the wastewater feed into the Aerated Lagoon/Biopond. | Numeric | N/A | mg/l | Confidential | 4-2-15-0009 WAPS Wastewater Secondary Treatment System v2.0 | N/A | N/A | N/A
10732 | Process Engineering | Utility Waste Water | Aerated Lagoon / Biopond | Water Influencing Variables | Monitoring Parameter | Ortho-Phosphate Concentration | The Ortho-Phosphate concentration in the wastewater feed into the Aerated Lagoon/Biopond. | Numeric | N/A | mg/l | Confidential | 4-2-15-0009 WAPS Wastewater Secondary Treatment System v2.0 | N/A | N/A | N/A
10733 | Process Engineering | Utility Waste Water | Aerated Lagoon / Biopond | Water Influencing Variables | Monitoring Parameter | Inlet pH | pH measured close to the inlet of the Aerated Lagoon/Biopond. | Numeric | N/A | N/A | Confidential | 4-2-15-0009 WAPS Wastewater Secondary Treatment System v2.0 | N/A | N/A | N/A
10734 | Process Engineering | Utility Waste Water | Aerated Lagoon / Biopond | Water Influencing Variables | Monitoring Parameter | Middle pH | pH measured close to the middle of the Aerated Lagoon/Biopond. | Numeric | N/A | N/A | Confidential | 4-2-15-0009 WAPS Wastewater Secondary Treatment System v2.0 | N/A | N/A | N/A
10735 | Process Engineering | Utility Waste Water | Aerated Lagoon / Biopond | Water Influencing Variables | Monitoring Parameter | Outlet pH | pH measured close to the outlet of the Aerated Lagoon/Biopond. | Numeric | N/A | N/A | Confidential | 4-2-15-0009 WAPS Wastewater Secondary Treatment System v2.0 | N/A | N/A | N/A
10736 | Process Engineering | Utility Waste Water | Aerated Lagoon / Biopond | Water Influencing Variables | Monitoring Parameter | Sludge Depth | The level or depth of sludge in the pond measured using sludge dip-stick or portable level sensor. | Numeric | N/A | Millimeter (mm) | Confidential | 4-2-15-0009 WAPS Wastewater Secondary Treatment System v2.0 | N/A | N/A | N/A
10737 | Process Engineering | Utility Waste Water | Aerated Lagoon / Biopond | Water Key Performance Indicator | Compliance | COD Concentration Compliance | % deviation of COD concentration from the control limit. | Numeric | N/A | mg/l | Confidential | 4-2-15-0009 WAPS Wastewater Secondary Treatment System v2.0 | N/A | N/A | N/A
10738 | Process Engineering | Utility Waste Water | Aerated Lagoon / Biopond | Water Key Performance Indicator | Compliance | BOD Concentration Compliance | % deviation of BOD concentration from the control limit. | Numeric | N/A | mg/l | Confidential | 4-2-15-0009 WAPS Wastewater Secondary Treatment System v2.0 | N/A | N/A | N/A
10739 | Process Engineering | Utility Waste Water | Aerated Lagoon / Biopond | Water Key Performance Indicator | Compliance | SS Concentration Compliance | % deviation of Total Suspended Solids concentration from the control limit. | Numeric | N/A | mg/l | Confidential | 4-2-15-0009 WAPS Wastewater Secondary Treatment System v2.0 | N/A | N/A | N/A
10740 | Process Engineering | Utility Waste Water | Aerated Lagoon / Biopond | Water Key Performance Indicator | Compliance | Specific Pollutant Concentration Compliance | % deviation of Specific Pollutant concentration i.e. Ammoniacal-N, Phenol, Benzene, Sulphide from the control limit. | Numeric | N/A | mg/l | Confidential | 4-2-15-0009 WAPS Wastewater Secondary Treatment System v2.0 | N/A | N/A | N/A
10741 | Process Engineering | Utility Waste Water | Aerated Lagoon / Biopond | Water Key Performance Indicator | Compliance | Dissolved Oxygen Concentration Compliance | % deviation of Dissolved Oxygen concentration from the control limit. | Numeric | N/A | mg/l | Confidential | 4-2-15-0009 WAPS Wastewater Secondary Treatment System v2.0 | N/A | N/A | N/A
10742 | Process Engineering | Utility Waste Water | Aerated Lagoon / Biopond | Water Key Performance Indicator | Compliance | Inlet pH Compliance | % deviation of inlet pH from the control limit. | Numeric | N/A | Percent (%) | Confidential | 4-2-15-0009 WAPS Wastewater Secondary Treatment System v2.0 | N/A | N/A | N/A
10743 | Process Engineering | Utility Waste Water | Aerated Lagoon / Biopond | Water Key Performance Indicator | Compliance | Middle pH Compliance | % deviation of middle pH from the control limit. | Numeric | N/A | Percent (%) | Confidential | 4-2-15-0009 WAPS Wastewater Secondary Treatment System v2.0 | N/A | N/A | N/A
10744 | Process Engineering | Utility Waste Water | Aerated Lagoon / Biopond | Water Key Performance Indicator | Compliance | Outlet pH Compliance | % deviation of outlet pH from the control limit. | Numeric | N/A | Percent (%) | Confidential | 4-2-15-0009 WAPS Wastewater Secondary Treatment System v2.0 | N/A | N/A | N/A
10745 | Process Engineering | Utility Waste Water | Filtration Unit | Water Influencing Variables | Monitoring Parameter | Flowrate | The feed wastewater flowrate into the filtration unit. | Numeric | N/A | m3/hr | Confidential | 4-2-15-0010 WAPS Wastewater Tertiary Treatment System v2.0 | N/A | N/A | N/A
10746 | Process Engineering | Utility Waste Water | Filtration Unit | Water Influencing Variables | Monitoring Parameter | Filter Run Time | The duration that each filtration vessel is operating before backwash sequence is triggered. | Numeric | N/A | hours (h) | Confidential | 4-2-15-0010 WAPS Wastewater Tertiary Treatment System v2.0 | N/A | N/A | N/A
10747 | Process Engineering | Utility Waste Water | Filtration Unit | Water Influencing Variables | Monitoring Parameter | Filter Throughput | The total wastewater volume fed into each filtration vessel before backwash sequence is triggered. | Numeric | N/A | m3 | Confidential | 4-2-15-0010 WAPS Wastewater Tertiary Treatment System v2.0 | N/A | N/A | N/A
10748 | Process Engineering | Utility Waste Water | Filtration Unit | Water Influencing Variables | Monitoring Parameter | Inlet Turbidity | The turbidity of the wastewater feed into the filtration unit. | Numeric | N/A | NTU | Confidential | 4-2-15-0010 WAPS Wastewater Tertiary Treatment System v2.0 | N/A | N/A | N/A
10749 | Process Engineering | Utility Waste Water | Filtration Unit | Water Influencing Variables | Monitoring Parameter | Outlet Turbidity | The turbidity of the wastewater at the filtration unit outlet. | Numeric | N/A | NTU | Confidential | 4-2-15-0010 WAPS Wastewater Tertiary Treatment System v2.0 | N/A | N/A | N/A
10750 | Process Engineering | Utility Waste Water | Filtration Unit | Water Influencing Variables | Monitoring Parameter | Inlet SS Concentration | The Total Suspended Solids concentration in the wastewater feed into the filtration unit. | Numeric | N/A | mg/l | Confidential | 4-2-15-0010 WAPS Wastewater Tertiary Treatment System v2.0 | N/A | N/A | N/A
10751 | Process Engineering | Utility Waste Water | Filtration Unit | Water Influencing Variables | Monitoring Parameter | Outlet SS Concentration | The Total Suspended Solids concentration in the wastewater at the filtration unit outlet. | Numeric | N/A | mg/l | Confidential | 4-2-15-0010 WAPS Wastewater Tertiary Treatment System v2.0 | N/A | N/A | N/A
10752 | Process Engineering | Utility Waste Water | Filtration Unit | Water Influencing Variables | Monitoring Parameter | Inlet COD Concentration | The COD concentration in the wastewater feed into the filtration unit. | Numeric | N/A | mg/l | Confidential | 4-2-15-0010 WAPS Wastewater Tertiary Treatment System v2.0 | N/A | N/A | N/A
10753 | Process Engineering | Utility Waste Water | Filtration Unit | Water Influencing Variables | Monitoring Parameter | Outlet COD Concentration | The COD concentration in the wastewater at the filtration unit outlet. | Numeric | N/A | mg/l | Confidential | 4-2-15-0010 WAPS Wastewater Tertiary Treatment System v2.0 | N/A | N/A | N/A
10754 | Process Engineering | Utility Waste Water | Filtration Unit | Water Influencing Variables | Monitoring Parameter | Differential Pressure | The pressure difference across each filtration vessel. | Numeric | N/A | bar | Confidential | 4-2-15-0010 WAPS Wastewater Tertiary Treatment System v2.0 | N/A | N/A | N/A
10755 | Process Engineering | Utility Waste Water | Filtration Unit | Water Influencing Variables | Monitoring Parameter | Backwash Time | The duration for each vessel backwash. | Numeric | N/A | minutes (min) | Confidential | 4-2-15-0010 WAPS Wastewater Tertiary Treatment System v2.0 | N/A | N/A | N/A
10756 | Process Engineering | Utility Waste Water | Filtration Unit | Water Influencing Variables | Monitoring Parameter | Backwash Rate | The backwash water flowrate. | Numeric | N/A | m3/hr | Confidential | 4-2-15-0010 WAPS Wastewater Tertiary Treatment System v2.0 | N/A | N/A | N/A
10757 | Process Engineering | Utility Waste Water | Filtration Unit | Water Key Performance Indicator | Compliance | Outlet SS Concentration Compliance | % deviation of outlet Total Suspended Solids from the control limit. | Numeric | N/A | Percent (%) | Confidential | 4-2-15-0010 WAPS Wastewater Tertiary Treatment System v2.0 | N/A | N/A | N/A
10758 | Process Engineering | Utility Waste Water | Filtration Unit | Water Key Performance Indicator | Compliance | Outlet COD Concentration Compliance | % deviation of outlet COD from the control limit. | Numeric | N/A | Percent (%) | Confidential | 4-2-15-0010 WAPS Wastewater Tertiary Treatment System v2.0 | N/A | N/A | N/A
10759 | Process Engineering | Utility Waste Water | Sludge Conditioning | Water Influencing Variables | Monitoring Parameter | Floc Formation | The analysed floc formation at the outlet of the sludge conditioning tank. | Text | N/A | Large/Small, Dense/Thin, Quick Settling/Slow Settling | Confidential | 4-2-15-0011 WAPS Sludge Handling System v2.0 | N/A | N/A | N/A
10760 | Process Engineering | Utility Waste Water | Sludge Conditioning | Water Influencing Variables | Monitoring Parameter | Chemical Dosing | The chemical dosing rate. | Numeric | N/A | L/hr | Confidential | 4-2-15-0011 WAPS Sludge Handling System v2.0 | N/A | N/A | N/A
10761 | Process Engineering | Utility Waste Water | Sludge Conditioning | Water Influencing Variables | Monitoring Parameter | Inlet pH | pH of the sludge at the inlet of the sludge conditioning section. | Numeric | N/A | N/A | Confidential | 4-2-15-0011 WAPS Sludge Handling System v2.0 | N/A | N/A | N/A
10762 | Process Engineering | Utility Waste Water | Sludge Conditioning | Water Influencing Variables | Monitoring Parameter | Outlet pH | pH of the sludge at the outlet of the sludge conditioning section. | Numeric | N/A | N/A | Confidential | 4-2-15-0011 WAPS Sludge Handling System v2.0 | N/A | N/A | N/A
10763 | Process Engineering | Utility Waste Water | Sludge Conditioning | Water Influencing Variables | Monitoring Parameter | Chemical Tank Level | The level of the chemical in the tank. | Numeric | N/A | Millimeter (mm) | Confidential | 4-2-15-0011 WAPS Sludge Handling System v2.0 | N/A | N/A | N/A
10764 | Process Engineering | Utility Waste Water | Sludge Thickening | Water Influencing Variables | Monitoring Parameter | Inlet Sludge Concentration | The % solids concentration at the inlet of the sludge thickening. Typical operating range is 4-6% solids content. | Numeric | N/A | mg/l | Confidential | 4-2-15-0011 WAPS Sludge Handling System v2.0 | N/A | N/A | N/A
10765 | Process Engineering | Utility Waste Water | Sludge Thickening | Water Influencing Variables | Monitoring Parameter | Outlet Sludge Concentration | The % solids concentration at the outlet of the sludge thickening. Typical operating range is 4-6% solids content. | Numeric | N/A | mg/l | Confidential | 4-2-15-0011 WAPS Sludge Handling System v2.0 | N/A | N/A | N/A
10766 | Process Engineering | Utility Waste Water | Sludge Thickening | Water Key Performance Indicator | Compliance | Inlet Sludge Concentration Compliance | % deviation of inlet sludge concentration from the control limit. | Numeric | N/A | Percent (%) | Confidential | 4-2-15-0011 WAPS Sludge Handling System v2.0 | N/A | N/A | N/A
10767 | Process Engineering | Utility Waste Water | Sludge Thickening | Water Key Performance Indicator | Compliance | Outlet Sludge Concentration Compliance | % deviation of outlet sludge concentration from the control limit. | Numeric | N/A | Percent (%) | Confidential | 4-2-15-0011 WAPS Sludge Handling System v2.0 | N/A | N/A | N/A
10768 | Process Engineering | Utility Waste Water | Sludge Digester | Water Influencing Variables | Monitoring Parameter | Dissolved Oxygen Concentration | The Dissolved Oxygen concentration at the outlet of the Sludge Digester. The typical operating range is between 2 - 4 mg/L. | Numeric | N/A | mg/l | Confidential | 4-2-15-0011 WAPS Sludge Handling System v2.0 | N/A | N/A | N/A
10769 | Process Engineering | Utility Waste Water | Sludge Digester | Water Influencing Variables | Monitoring Parameter | pH | pH of the sludge at the outlet of the Sludge Digester. | Numeric | N/A | N/A | Confidential | 4-2-15-0011 WAPS Sludge Handling System v2.0 | N/A | N/A | N/A
10770 | Process Engineering | Utility Waste Water | Sludge Digester | Water Influencing Variables | Monitoring Parameter | Tank Level | The level in the Sludge Digester tank. | Numeric | N/A | Millimeter (mm) | Confidential | 4-2-15-0011 WAPS Sludge Handling System v2.0 | N/A | N/A | N/A
10771 | Process Engineering | Utility Waste Water | Sludge Digester | Water Influencing Variables | Monitoring Parameter | Inlet MLVSS Concentration | The Mixed Liquor Suspended Solids concentration at the inlet of Sludge Digester. The typical operating range is between 4000 - 6000 mg/L. | Numeric | N/A | mg/l | Confidential | 4-2-15-0011 WAPS Sludge Handling System v2.0 | N/A | N/A | N/A
10772 | Process Engineering | Utility Waste Water | Sludge Digester | Water Influencing Variables | Monitoring Parameter | Outlet MLVSS Concentration | The Mixed Liquor Suspended Solids concentration at the outlet of Sludge Digester. The typical operating range is between 4000 - 6000 mg/L. | Numeric | N/A | mg/l | Confidential | 4-2-15-0011 WAPS Sludge Handling System v2.0 | N/A | N/A | N/A
10773 | Process Engineering | Utility Waste Water | Sludge Digester | Water Key Performance Indicator | Compliance | Dissolved Oxygen Concentration Compliance | % deviation of Dissolved Oxygen concentration from the control limit. | Numeric | N/A | Percent (%) | Confidential | 4-2-15-0011 WAPS Sludge Handling System v2.0 | N/A | N/A | N/A
10774 | Process Engineering | Utility Waste Water | Sludge Digester | Water Key Performance Indicator | Compliance | pH Compliance | % deviation of pH from the control limit. | Numeric | N/A | Percent (%) | Confidential | 4-2-15-0011 WAPS Sludge Handling System v2.0 | N/A | N/A | N/A
10775 | Process Engineering | Utility Waste Water | Filter Press / Belt Press | Water Influencing Variables | Monitoring Parameter | Sludge Dryness | The sludge dryness at the outlet of the Filter Press. The typical operating range is between 25 - 30% solids content. | Numeric | N/A | % solids content | Confidential | 4-2-15-0011 WAPS Sludge Handling System v2.0 | N/A | N/A | N/A
10776 | Process Engineering | Utility Waste Water | Filter Press / Belt Press | Water Influencing Variables | Monitoring Parameter | Feed Flowrate | The feed wastewater flowrate into the Filter Press. | Numeric | N/A | m3/hr | Confidential | 4-2-15-0011 WAPS Sludge Handling System v2.0 | N/A | N/A | N/A
10777 | Process Engineering | Utility Waste Water | Filter Press / Belt Press | Water Influencing Variables | Monitoring Parameter | Dosing Rate | The chemical dosing rate. | Numeric | N/A | L/hr | Confidential | 4-2-15-0011 WAPS Sludge Handling System v2.0 | N/A | N/A | N/A
10778 | Process Engineering | Utility Waste Water | Filter Press | Water Influencing Variables | Monitoring Parameter | Inlet Pressure | The feed wastewater pressure into the Filter Press. | Numeric | N/A | Bar Gauge bar(g) | Confidential | 4-2-15-0011 WAPS Sludge Handling System v2.0 | N/A | N/A | N/A
10779 | Process Engineering | Utility Waste Water | Filter Press | Water Influencing Variables | Monitoring Parameter | Hydraulic Pressure | The hydraulic pressure of the Filter Press. | Numeric | N/A | psi | Confidential | 4-2-15-0011 WAPS Sludge Handling System v2.0 | N/A | N/A | N/A
10780 | Process Engineering | Utility Waste Water | Belt Press | Water Influencing Variables | Monitoring Parameter | Belt Tension | The tension of the belt press which determines the pressure applied to the sludge. | Numeric | N/A | PLI | Confidential | 4-2-15-0011 WAPS Sludge Handling System v2.0 | N/A | N/A | N/A
10781 | Process Engineering | Utility Waste Water | Filter Press / Belt Press | Water Key Performance Indicator | Compliance | Sludge Dryness Compliance | % deviation of sludge dryness from the control limit. | Numeric | N/A | Percent (%) | Confidential | 4-2-15-0011 WAPS Sludge Handling System v2.0 | N/A | N/A | N/A
10782 | Process Engineering | Utility Waste Water | Sludge Dryer | Water Influencing Variables | Monitoring Parameter | Sludge Dryness | The sludge dryness at the outlet of the Filter Press. The typical operating range is between 25 - 30% solids content. | Numeric | N/A | % solids content | Confidential | 4-2-15-0011 WAPS Sludge Handling System v2.0 | N/A | N/A | N/A
10783 | Process Engineering | Utility Waste Water | Sludge Dryer | Water Influencing Variables | Monitoring Parameter | Inlet Humidity | The moisture content at the inlet of the Sludge Dryer. | Numeric | N/A | Percent (%) | Confidential | 4-2-15-0011 WAPS Sludge Handling System v2.0 | N/A | N/A | N/A
10784 | Process Engineering | Utility Waste Water | Sludge Dryer | Water Influencing Variables | Monitoring Parameter | Outlet Humidity | The moisture content at the outlet of the Sludge Dryer. | Numeric | N/A | Percent (%) | Confidential | 4-2-15-0011 WAPS Sludge Handling System v2.0 | N/A | N/A | N/A
10785 | Process Engineering | Utility Waste Water | Sludge Dryer | Water Influencing Variables | Monitoring Parameter | Inlet Temperature | The temperature at the inlet of the Sludge Dryer. | Numeric | N/A | Celsius (°C) | Confidential | 4-2-15-0011 WAPS Sludge Handling System v2.0 | N/A | N/A | N/A
10786 | Process Engineering | Utility Waste Water | Sludge Dryer | Water Influencing Variables | Monitoring Parameter | Outlet Temperature | The temperature at the outlet of the Sludge Dryer. | Numeric | N/A | Celsius (°C) | Confidential | 4-2-15-0011 WAPS Sludge Handling System v2.0 | N/A | N/A | N/A
10787 | Process Engineering | Utility Waste Water | Sludge Dryer | Water Key Performance Indicator | Compliance | Sludge Dryness Compliance | % deviation of sludge dryness from the control limit. | Numeric | N/A | Percent (%) | Confidential | 4-2-15-0011 WAPS Sludge Handling System v2.0 | N/A | N/A | N/A
10788 | Process Engineering | Utility Waste Water | Separation Vessel / Holding Tank | Water Influencing Variables | Monitoring Parameter | Flowrate | The wastewater flowrate at vessel / tank outlet. | Numeric | N/A | m3/hr | Confidential | 4-2-15-0006 WAPS Control at Source for Wastewater Discharges v2.0 | N/A | N/A | N/A
10789 | Process Engineering | Utility Waste Water | Separation Vessel / Holding Tank | Water Influencing Variables | Monitoring Parameter | Tank Level | The level in the vessel / tank. | Numeric | N/A | Millimeter (mm) | Confidential | 4-2-15-0006 WAPS Control at Source for Wastewater Discharges v2.0 | N/A | N/A | N/A
10790 | Process Engineering | Utility Waste Water | Separation Vessel / Holding Tank | Water Influencing Variables | Monitoring Parameter | Sludge Level | The level of sludge measured at the bottom of the vessel / tank. | Numeric | N/A | Millimeter (mm) | Confidential | 4-2-15-0006 WAPS Control at Source for Wastewater Discharges v2.0 | N/A | N/A | N/A
10791 | Process Engineering | Utility Waste Water | Separation Vessel / Holding Tank | Water Influencing Variables | Monitoring Parameter | Significant Pollutant Concentrations | The significant pollutants concentrations i.e. O&G, COD, BOD, TSS, Phenol, Sulphides, Ammoniacal-N, Benzene, Metal in the wastewater at vessel / tank outlet. | Numeric | N/A | mg/l | Confidential | 4-2-15-0006 WAPS Control at Source for Wastewater Discharges v2.0 | N/A | N/A | N/A
10792 | Process Engineering | Utility Waste Water | Separation Vessel / Holding Tank | Water Key Performance Indicator | Compliance | Significant Pollutant Concentrations Compliance | % deviation of the significant pollutant concentration from the control limit. | Numeric | N/A | Percent (%) | Confidential | 4-2-15-0006 WAPS Control at Source for Wastewater Discharges v2.0 | N/A | N/A | N/A
10793 | Process Engineering | Utility Waste Water | Plant Water KPI | N/A | Compliance to Regulation | No of non-compliance | The number of non-compliance to the main requirements of Environmental Quality (Industrial Effluent) Regulations 2009 (IER 2009) on operations of Industrial Effluent Treatment System (IETS): 1. Written Notification 2. Discharge Monitoring 3. Proper operations of IETS 4. Performance Monitoring 5. Competent Person 6. Record Keeping 7. Personnel Training | Numeric | N/A | N/A | Confidential | 4-2-15-0006,4-2-15-0007, 4-2-15-0008, 4-2-15-0009, 4-2-15-0010, 4-2-15-0011 (v2.0) | N/A | N/A | N/A
10794 | Process Engineering | Utility Waste Water | Plant Water KPI | N/A | Freshwater use Reduction | Freshwater withdrawal reduction | The difference between the current total freshwater consumption volume per year and the baseline freshwater consumption volume per year. | Numeric | N/A | m3/yr | Confidential | 4-2-15-0006,4-2-15-0007, 4-2-15-0008, 4-2-15-0009, 4-2-15-0010, 4-2-15-0011 (v2.0) | N/A | N/A | N/A
10795 | Process Engineering | Utility Waste Water | Plant Water KPI | N/A | Compliance to Final Discharge Quality | Compliance of Final Discharge | % deviation of all Final Discharge monitoring parameters from the control limit. | Numeric | N/A | Percent (%) | Confidential | 4-2-15-0006,4-2-15-0007, 4-2-15-0008, 4-2-15-0009, 4-2-15-0010, 4-2-15-0011 (v2.0) | N/A | N/A | N/A
10796 | Process Engineering | Utility Waste Water | Final Discharge effluent | N/A | Flow Conditions | Flow Conditions | Description on the wastewater flow generation. | Text | Continuous/Intermittent/Normally No Flow | N/A | Confidential | PTG 16.39.05 Industrial Effluent Characterisation Study | N/A | N/A | N/A
10797 | Process Engineering | Utility Waste Water | Final Discharge effluent | N/A | Flow Conditions | Frequency | Frequency of the wastewater flow generation. | Numeric | N/A | kg/hr or m3/hr | Confidential | PTG 16.39.05 Industrial Effluent Characterisation Study | N/A | N/A | N/A
10798 | Process Engineering | Utility Waste Water | Final Discharge effluent | N/A | Flow Conditions | Duration | Duration of the wastewater flow generation. | Numeric | N/A | hours (h) | Confidential | PTG 16.39.05 Industrial Effluent Characterisation Study | N/A | N/A | N/A
10799 | Process Engineering | Utility Waste Water | Final Discharge effluent | In-situ | Monitoring Parameter | Flowrate | The flowrate of the treated effluent (Final Discharge) of the Industrial Effluent Treatment System. | Numeric | N/A | m3/hr | Confidential | PTG 16.39.05 Industrial Effluent Characterisation Study | N/A | N/A | N/A
10800 | Process Engineering | Utility Waste Water | Final Discharge effluent | In-situ | Sampling Parameter | Temperature | Wastewater temperature. | Numeric | N/A | Celsius (°C) | Confidential | PTG 16.39.05 Industrial Effluent Characterisation Study | N/A | N/A | N/A
10801 | Process Engineering | Utility Waste Water | Final Discharge effluent | In-situ | Sampling Parameter | pH Value | Wastewater pH. | Numeric | N/A | N/A | Confidential | PTG 16.39.05 Industrial Effluent Characterisation Study | N/A | N/A | N/A
10802 | Process Engineering | Utility Waste Water | Final Discharge effluent | Lab Analysis | Sampling Parameter | BOD at 20°C | Biological Oxygen Demand concentration in the wastewater at 20 °C. | Numeric | N/A | mg/l | Confidential | PTG 16.39.05 Industrial Effluent Characterisation Study | N/A | N/A | N/A
10803 | Process Engineering | Utility Waste Water | Final Discharge effluent | Lab Analysis | Sampling Parameter | COD | Chemical Oxygen Demand concentration in the wastewater. | Numeric | N/A | mg/l | Confidential | PTG 16.39.05 Industrial Effluent Characterisation Study | N/A | N/A | N/A
10804 | Process Engineering | Utility Waste Water | Final Discharge effluent | Lab Analysis | Sampling Parameter | Suspended Solids | Suspended Solids concentration in the wastewater. | Numeric | N/A | mg/l | Confidential | PTG 16.39.05 Industrial Effluent Characterisation Study | N/A | N/A | N/A
10805 | Process Engineering | Utility Waste Water | Final Discharge effluent | Lab Analysis | Sampling Parameter | Mercury | Mercury concentration in the wastewater. | Numeric | N/A | mg/l | Confidential | PTG 16.39.05 Industrial Effluent Characterisation Study | N/A | N/A | N/A
10806 | Process Engineering | Utility Waste Water | Final Discharge effluent | Lab Analysis | Sampling Parameter | Cadmium | Cadmium concentration in the wastewater. | Numeric | N/A | mg/l | Confidential | PTG 16.39.05 Industrial Effluent Characterisation Study | N/A | N/A | N/A
10807 | Process Engineering | Utility Waste Water | Final Discharge effluent | Lab Analysis | Sampling Parameter | Chromium, Hexavalent | Hexavalent Chromium concentration in the wastewater. | Numeric | N/A | mg/l | Confidential | PTG 16.39.05 Industrial Effluent Characterisation Study | N/A | N/A | N/A
10808 | Process Engineering | Utility Waste Water | Final Discharge effluent | Lab Analysis | Sampling Parameter | Chromium, Trivalent | Trivalent Chromium concentration in the wastewater. | Numeric | N/A | mg/l | Confidential | PTG 16.39.05 Industrial Effluent Characterisation Study | N/A | N/A | N/A
10809 | Process Engineering | Utility Waste Water | Final Discharge effluent | Lab Analysis | Sampling Parameter | Arsenic | Arsenic concentration in the wastewater. | Numeric | N/A | mg/l | Confidential | PTG 16.39.05 Industrial Effluent Characterisation Study | N/A | N/A | N/A
10810 | Process Engineering | Utility Waste Water | Final Discharge effluent | Lab Analysis | Sampling Parameter | Cyanide | Cyanide concentration in the wastewater. | Numeric | N/A | mg/l | Confidential | PTG 16.39.05 Industrial Effluent Characterisation Study | N/A | N/A | N/A
10811 | Process Engineering | Utility Waste Water | Final Discharge effluent | Lab Analysis | Sampling Parameter | Lead | Lead concentration in the wastewater. | Numeric | N/A | mg/l | Confidential | PTG 16.39.05 Industrial Effluent Characterisation Study | N/A | N/A | N/A
10812 | Process Engineering | Utility Waste Water | Final Discharge effluent | Lab Analysis | Sampling Parameter | Copper | Copper concentration in the wastewater. | Numeric | N/A | mg/l | Confidential | PTG 16.39.05 Industrial Effluent Characterisation Study | N/A | N/A | N/A
10813 | Process Engineering | Utility Waste Water | Final Discharge effluent | Lab Analysis | Sampling Parameter | Manganese | Manganese concentration in the wastewater. | Numeric | N/A | mg/l | Confidential | PTG 16.39.05 Industrial Effluent Characterisation Study | N/A | N/A | N/A
10814 | Process Engineering | Utility Waste Water | Final Discharge effluent | Lab Analysis | Sampling Parameter | Nickel | Nickel concentration in the wastewater. | Numeric | N/A | mg/l | Confidential | PTG 16.39.05 Industrial Effluent Characterisation Study | N/A | N/A | N/A
10815 | Process Engineering | Utility Waste Water | Final Discharge effluent | Lab Analysis | Sampling Parameter | Tin | Tin concentration in the wastewater. | Numeric | N/A | mg/l | Confidential | PTG 16.39.05 Industrial Effluent Characterisation Study | N/A | N/A | N/A
10816 | Process Engineering | Utility Waste Water | Final Discharge effluent | Lab Analysis | Sampling Parameter | Zinc | Zinc concentration in the wastewater. | Numeric | N/A | mg/l | Confidential | PTG 16.39.05 Industrial Effluent Characterisation Study | N/A | N/A | N/A
10817 | Process Engineering | Utility Waste Water | Final Discharge effluent | Lab Analysis | Sampling Parameter | Boron | Boron concentration in the wastewater. | Numeric | N/A | mg/l | Confidential | PTG 16.39.05 Industrial Effluent Characterisation Study | N/A | N/A | N/A
10818 | Process Engineering | Utility Waste Water | Final Discharge effluent | Lab Analysis | Sampling Parameter | Iron (Fe) | Iron (Fe) concentration in the wastewater. | Numeric | N/A | mg/l | Confidential | PTG 16.39.05 Industrial Effluent Characterisation Study | N/A | N/A | N/A
10819 | Process Engineering | Utility Waste Water | Final Discharge effluent | Lab Analysis | Sampling Parameter | Silver | Silver concentration in the wastewater. | Numeric | N/A | mg/l | Confidential | PTG 16.39.05 Industrial Effluent Characterisation Study | N/A | N/A | N/A
10820 | Process Engineering | Utility Waste Water | Final Discharge effluent | Lab Analysis | Sampling Parameter | Aluminium | Aluminium concentration in the wastewater. | Numeric | N/A | mg/l | Confidential | PTG 16.39.05 Industrial Effluent Characterisation Study | N/A | N/A | N/A
10821 | Process Engineering | Utility Waste Water | Final Discharge effluent | Lab Analysis | Sampling Parameter | Selenium | Selenium concentration in the wastewater. | Numeric | N/A | mg/l | Confidential | PTG 16.39.05 Industrial Effluent Characterisation Study | N/A | N/A | N/A
10822 | Process Engineering | Utility Waste Water | Final Discharge effluent | Lab Analysis | Sampling Parameter | Barium | Barium concentration in the wastewater. | Numeric | N/A | mg/l | Confidential | PTG 16.39.05 Industrial Effluent Characterisation Study | N/A | N/A | N/A
10823 | Process Engineering | Utility Waste Water | Final Discharge effluent | Lab Analysis | Sampling Parameter | Fluoride | Fluoride concentration in the wastewater. | Numeric | N/A | mg/l | Confidential | PTG 16.39.05 Industrial Effluent Characterisation Study | N/A | N/A | N/A
10824 | Process Engineering | Utility Waste Water | Final Discharge effluent | Lab Analysis | Sampling Parameter | Formaldehyde | Formaldehyde concentration in the wastewater. | Numeric | N/A | mg/l | Confidential | PTG 16.39.05 Industrial Effluent Characterisation Study | N/A | N/A | N/A
10825 | Process Engineering | Utility Waste Water | Final Discharge effluent | Lab Analysis | Sampling Parameter | Phenol | Phenol concentration in the wastewater. | Numeric | N/A | mg/l | Confidential | PTG 16.39.05 Industrial Effluent Characterisation Study | N/A | N/A | N/A
10826 | Process Engineering | Utility Waste Water | Final Discharge effluent | Lab Analysis | Sampling Parameter | Free Chlorine | Free Chlorine concentration in the wastewater. | Numeric | N/A | mg/l | Confidential | PTG 16.39.05 Industrial Effluent Characterisation Study | N/A | N/A | N/A
10827 | Process Engineering | Utility Waste Water | Final Discharge effluent | Lab Analysis | Sampling Parameter | Sulphide | Sulphide concentration in the wastewater. | Numeric | N/A | mg/l | Confidential | PTG 16.39.05 Industrial Effluent Characterisation Study | N/A | N/A | N/A
10828 | Process Engineering | Utility Waste Water | Final Discharge effluent | Lab Analysis | Sampling Parameter | Oil & Grease | Oil & Grease concentration in the wastewater. | Numeric | N/A | mg/l | Confidential | PTG 16.39.05 Industrial Effluent Characterisation Study | N/A | N/A | N/A
10829 | Process Engineering | Utility Waste Water | Final Discharge effluent | Lab Analysis | Sampling Parameter | Ammoniacal Nitrogen | Ammoniacal Nitrogen concentration in the wastewater. | Numeric | N/A | mg/l | Confidential | PTG 16.39.05 Industrial Effluent Characterisation Study | N/A | N/A | N/A
10830 | Process Engineering | Utility Waste Water | Final Discharge effluent | Lab Analysis | Sampling Parameter | Colour | Colour of the wastewater. | Numeric | N/A | ADMI | Confidential | PTG 16.39.05 Industrial Effluent Characterisation Study | N/A | N/A | N/A
10831 | Process Engineering | Utility Waste Water | Incoming Effluent | N/A | Flow Conditions | Flow Conditions | Description on the wastewater flow generation. | Text | Continuous/Intermittent/Normally No Flow | N/A | Confidential | PTG 16.39.05 Industrial Effluent Characterisation Study | N/A | N/A | N/A
10832 | Process Engineering | Utility Waste Water | Incoming Effluent | N/A | Flow Conditions | Frequency | Frequency of the wastewater flow generation. | Numeric | N/A | kg/hr or m3/hr | Confidential | PTG 16.39.05 Industrial Effluent Characterisation Study | N/A | N/A | N/A
10833 | Process Engineering | Utility Waste Water | Incoming Effluent | N/A | Flow Conditions | Duration | Duration of the wastewater flow generation. | Numeric | N/A | hours (h) | Confidential | PTG 16.39.05 Industrial Effluent Characterisation Study | N/A | N/A | N/A
10834 | Process Engineering | Utility Waste Water | Incoming Effluent | In-situ | Monitoring Parameter | Flowrate | The flowrate of the treated effluent (Final Discharge) of the Industrial Effluent Treatment System. | Numeric | N/A | m3/hr | Confidential | PTG 16.39.05 Industrial Effluent Characterisation Study | N/A | N/A | N/A
10835 | Process Engineering | Utility Waste Water | Incoming Effluent | In-situ | Sampling Parameter | Temperature | Wastewater temperature. | Numeric | N/A | Celsius (°C) | Confidential | PTG 16.39.05 Industrial Effluent Characterisation Study | N/A | N/A | N/A
10836 | Process Engineering | Utility Waste Water | Incoming Effluent | In-situ | Sampling Parameter | pH Value | Wastewater pH. | Numeric | N/A | N/A | Confidential | PTG 16.39.05 Industrial Effluent Characterisation Study | N/A | N/A | N/A
10837 | Process Engineering | Utility Waste Water | Incoming Effluent | Lab Analysis | Sampling Parameter | BOD at 20°C | Biological Oxygen Demand concentration in the wastewater at 20 °C. | Numeric | N/A | mg/l | Confidential | PTG 16.39.05 Industrial Effluent Characterisation Study | N/A | N/A | N/A
10838 | Process Engineering | Utility Waste Water | Incoming Effluent | Lab Analysis | Sampling Parameter | COD | Chemical Oxygen Demand concentration in the wastewater. | Numeric | N/A | mg/l | Confidential | PTG 16.39.05 Industrial Effluent Characterisation Study | N/A | N/A | N/A
10839 | Process Engineering | Utility Waste Water | Incoming Effluent | Lab Analysis | Sampling Parameter | Total Suspended Solids | The total Suspended Solids concentration in the wastewater. | Numeric | N/A | mg/l | Confidential | PTG 16.39.05 Industrial Effluent Characterisation Study | N/A | N/A | N/A
10840 | Process Engineering | Utility Waste Water | Incoming Effluent | Lab Analysis | Sampling Parameter | Sludge Level | The level of sludge in sumps and basins. | Numeric | N/A | Millimeter (mm) | Confidential | PTG 16.39.05 Industrial Effluent Characterisation Study | N/A | N/A | N/A
10841 | Process Engineering | Utility Waste Water | Incoming Effluent | Lab Analysis | Sampling Parameter | Mercury | Mercury concentration in the wastewater. | Numeric | N/A | mg/l | Confidential | PTG 16.39.05 Industrial Effluent Characterisation Study | N/A | N/A | N/A
10842 | Process Engineering | Utility Waste Water | Incoming Effluent | Lab Analysis | Sampling Parameter | Cadmium | Cadmium concentration in the wastewater. | Numeric | N/A | mg/l | Confidential | PTG 16.39.05 Industrial Effluent Characterisation Study | N/A | N/A | N/A
10843 | Process Engineering | Utility Waste Water | Incoming Effluent | Lab Analysis | Sampling Parameter | Chromium, Hexavalent | Hexavalent Chromium concentration in the wastewater. | Numeric | N/A | mg/l | Confidential | PTG 16.39.05 Industrial Effluent Characterisation Study | N/A | N/A | N/A
10844 | Process Engineering | Utility Waste Water | Incoming Effluent | Lab Analysis | Sampling Parameter | Chromium, Trivalent | Trivalent Chromium concentration in the wastewater. | Numeric | N/A | mg/l | Confidential | PTG 16.39.05 Industrial Effluent Characterisation Study | N/A | N/A | N/A
10845 | Process Engineering | Utility Waste Water | Incoming Effluent | Lab Analysis | Sampling Parameter | Arsenic | Arsenic concentration in the wastewater. | Numeric | N/A | mg/l | Confidential | PTG 16.39.05 Industrial Effluent Characterisation Study | N/A | N/A | N/A
10846 | Process Engineering | Utility Waste Water | Incoming Effluent | Lab Analysis | Sampling Parameter | Cyanide | Cyanide concentration in the wastewater. | Numeric | N/A | mg/l | Confidential | PTG 16.39.05 Industrial Effluent Characterisation Study | N/A | N/A | N/A
10847 | Process Engineering | Utility Waste Water | Incoming Effluent | Lab Analysis | Sampling Parameter | Lead | Lead concentration in the wastewater. | Numeric | N/A | mg/l | Confidential | PTG 16.39.05 Industrial Effluent Characterisation Study | N/A | N/A | N/A
10848 | Process Engineering | Utility Waste Water | Incoming Effluent | Lab Analysis | Sampling Parameter | Copper | Copper concentration in the wastewater. | Numeric | N/A | mg/l | Confidential | PTG 16.39.05 Industrial Effluent Characterisation Study | N/A | N/A | N/A
10849 | Process Engineering | Utility Waste Water | Incoming Effluent | Lab Analysis | Sampling Parameter | Manganese | Manganese concentration in the wastewater. | Numeric | N/A | mg/l | Confidential | PTG 16.39.05 Industrial Effluent Characterisation Study | N/A | N/A | N/A
10850 | Process Engineering | Utility Waste Water | Incoming Effluent | Lab Analysis | Sampling Parameter | Nickel | Nickel concentration in the wastewater. | Numeric | N/A | mg/l | Confidential | PTG 16.39.05 Industrial Effluent Characterisation Study | N/A | N/A | N/A
10851 | Process Engineering | Utility Waste Water | Incoming Effluent | Lab Analysis | Sampling Parameter | Tin | Tin concentration in the wastewater. | Numeric | N/A | mg/l | Confidential | PTG 16.39.05 Industrial Effluent Characterisation Study | N/A | N/A | N/A
10852 | Process Engineering | Utility Waste Water | Incoming Effluent | Lab Analysis | Sampling Parameter | Zinc | Zinc concentration in the wastewater. | Numeric | N/A | mg/l | Confidential | PTG 16.39.05 Industrial Effluent Characterisation Study | N/A | N/A | N/A
10853 | Process Engineering | Utility Waste Water | Incoming Effluent | Lab Analysis | Sampling Parameter | Boron | Boron concentration in the wastewater. | Numeric | N/A | mg/l | Confidential | PTG 16.39.05 Industrial Effluent Characterisation Study | N/A | N/A | N/A
10854 | Process Engineering | Utility Waste Water | Incoming Effluent | Lab Analysis | Sampling Parameter | Iron (Fe) | Iron (Fe) concentration in the wastewater. | Numeric | N/A | mg/l | Confidential | PTG 16.39.05 Industrial Effluent Characterisation Study | N/A | N/A | N/A
10855 | Process Engineering | Utility Waste Water | Incoming Effluent | Lab Analysis | Sampling Parameter | Silver | Silver concentration in the wastewater. | Numeric | N/A | mg/l | Confidential | PTG 16.39.05 Industrial Effluent Characterisation Study | N/A | N/A | N/A
10856 | Process Engineering | Utility Waste Water | Incoming Effluent | Lab Analysis | Sampling Parameter | Aluminium | Aluminium concentration in the wastewater. | Numeric | N/A | mg/l | Confidential | PTG 16.39.05 Industrial Effluent Characterisation Study | N/A | N/A | N/A
10857 | Process Engineering | Utility Waste Water | Incoming Effluent | Lab Analysis | Sampling Parameter | Selenium | Selenium concentration in the wastewater. | Numeric | N/A | mg/l | Confidential | PTG 16.39.05 Industrial Effluent Characterisation Study | N/A | N/A | N/A
10858 | Process Engineering | Utility Waste Water | Incoming Effluent | Lab Analysis | Sampling Parameter | Barium | Barium concentration in the wastewater. | Numeric | N/A | mg/l | Confidential | PTG 16.39.05 Industrial Effluent Characterisation Study | N/A | N/A | N/A
10859 | Process Engineering | Utility Waste Water | Incoming Effluent | Lab Analysis | Sampling Parameter | Fluoride | Fluoride concentration in the wastewater. | Numeric | N/A | mg/l | Confidential | PTG 16.39.05 Industrial Effluent Characterisation Study | N/A | N/A | N/A
10860 | Process Engineering | Utility Waste Water | Incoming Effluent | Lab Analysis | Sampling Parameter | Formaldehyde | Formaldehyde concentration in the wastewater. | Numeric | N/A | mg/l | Confidential | PTG 16.39.05 Industrial Effluent Characterisation Study | N/A | N/A | N/A
10861 | Process Engineering | Utility Waste Water | Incoming Effluent | Lab Analysis | Sampling Parameter | Phenol | The total Phenol concentration in the wastewater. | Numeric | N/A | mg/l | Confidential | PTG 16.39.05 Industrial Effluent Characterisation Study | N/A | N/A | N/A
10862 | Process Engineering | Utility Waste Water | Incoming Effluent | Lab Analysis | Sampling Parameter | Chloride | Chloride concentration in the wastewater. | Numeric | N/A | mg/l | Confidential | PTG 16.39.05 Industrial Effluent Characterisation Study | N/A | N/A | N/A
10863 | Process Engineering | Utility Waste Water | Incoming Effluent | Lab Analysis | Sampling Parameter | Sulphide | Sulphide concentration in the wastewater. | Numeric | N/A | mg/l | Confidential | PTG 16.39.05 Industrial Effluent Characterisation Study | N/A | N/A | N/A
10864 | Process Engineering | Utility Waste Water | Incoming Effluent | Lab Analysis | Sampling Parameter | Oil & Grease | Oil & Grease concentration in the wastewater. | Numeric | N/A | mg/l | Confidential | PTG 16.39.05 Industrial Effluent Characterisation Study | N/A | N/A | N/A
10865 | Process Engineering | Utility Waste Water | Incoming Effluent | Lab Analysis | Sampling Parameter | Oil & Grease specific gravity | Wastewater Oil & Grease specific gravity | Numeric | N/A | N/A | Confidential | PTG 16.39.05 Industrial Effluent Characterisation Study | N/A | N/A | N/A
10866 | Process Engineering | Utility Waste Water | Incoming Effluent | Lab Analysis | Sampling Parameter | Oil & Grease viscosity | Wastewater Oil & Grease viscosity | Numeric | N/A | cP | Confidential | PTG 16.39.05 Industrial Effluent Characterisation Study | N/A | N/A | N/A
10867 | Process Engineering | Utility Waste Water | Incoming Effluent | Lab Analysis | Sampling Parameter | Ammoniacal Nitrogen | Ammoniacal Nitrogen concentration in the wastewater. | Numeric | N/A | mg/l | Confidential | PTG 16.39.05 Industrial Effluent Characterisation Study | N/A | N/A | N/A
10868 | Process Engineering | Utility Waste Water | Incoming Effluent | Lab Analysis | Sampling Parameter | Total Kjeldahl Nitrogen | The total Organic Nitrogen and Ammoniacal Nitrogen concentration in the wastewater. | Numeric | N/A | mg/l | Confidential | PTG 16.39.05 Industrial Effluent Characterisation Study | N/A | N/A | N/A
10869 | Process Engineering | Utility Waste Water | Incoming Effluent | Lab Analysis | Sampling Parameter | Total Nitrogen | The total concentration of all Nitrogeneous compounds in the wastewater i.e. Nitrate, Nitrite, Organic Nitrogen, Ammoniacal Nitrogen. | Numeric | N/A | mg/l | Confidential | PTG 16.39.05 Industrial Effluent Characterisation Study | N/A | N/A | N/A
10870 | Process Engineering | Utility Waste Water | Incoming Effluent | Lab Analysis | Sampling Parameter | Amine | Amine concentration in the wastewater. | Numeric | N/A | mg/l | Confidential | PTG 16.39.05 Industrial Effluent Characterisation Study | N/A | N/A | N/A
10871 | Process Engineering | Utility Waste Water | Incoming Effluent | Lab Analysis | Sampling Parameter | Colour | Colour of the wastewater. | Numeric | N/A | ADMi | Confidential | PTG 16.39.05 Industrial Effluent Characterisation Study | N/A | N/A | N/A
10872 | Process Engineering | Utility Waste Water | IETS Unit Operations | N/A | Flow Conditions | Flow Conditions | Description on the wastewater flow generation. | Text | N/A | Continuous/Intermittent/Normally No Flow | Confidential | PTG 16.39.05 Industrial Effluent Characterisation Study | N/A | N/A | N/A
10873 | Process Engineering | Utility Waste Water | IETS Unit Operations | N/A | Flow Conditions | Frequency | Frequency of the wastewater flow generation. | Numeric | N/A | kg/hr or m3/hr | Confidential | PTG 16.39.05 Industrial Effluent Characterisation Study | N/A | N/A | N/A
10874 | Process Engineering | Utility Waste Water | IETS Unit Operations | N/A | Flow Conditions | Duration | Duration of the wastewater flow generation. | Numeric | N/A | hours (h) | Confidential | PTG 16.39.05 Industrial Effluent Characterisation Study | N/A | N/A | N/A
10875 | Process Engineering | Utility Waste Water | IETS Unit Operations | In-situ | Monitoring Parameter | Flowrate | The flowrate of the treated effluent (Final Discharge) of the Industrial Effluent Treatment System. | Numeric | N/A | m3/hr | Confidential | PTG 16.39.05 Industrial Effluent Characterisation Study | N/A | N/A | N/A
10876 | Process Engineering | Utility Waste Water | IETS Unit Operations | In-situ | Sampling Parameter | Temperature | Wastewater temperature. | Numeric | N/A | Celsius (°C) | Confidential | PTG 16.39.05 Industrial Effluent Characterisation Study | N/A | N/A | N/A
10877 | Process Engineering | Utility Waste Water | IETS Unit Operations | In-situ | Sampling Parameter | pH Value | Wastewater pH. | Numeric | N/A | N/A | Confidential | PTG 16.39.05 Industrial Effluent Characterisation Study | N/A | N/A | N/A
10878 | Process Engineering | Utility Waste Water | IETS Unit Operations | In-situ | Sampling Parameter | Conductivity | A measure of the ability of the wastewater to pass an electrical current due to presence of conductive ions e.g. alkalis, chlorides, sulfides and carbonate compounds. | Numeric | N/A | uS/cm | Confidential | PTG 16.39.05 Industrial Effluent Characterisation Study | N/A | N/A | N/A
10879 | Process Engineering | Utility Waste Water | IETS Unit Operations | In-situ | Sampling Parameter | Alkalinity | The acid-neutralizing and pH buffering capacity of the wastewater due to presence of ions such as hydroxides (OH–), carbonates (CO32-), and bicarbonates (HCO3–). | Numeric | N/A | mg/l | Confidential | PTG 16.39.05 Industrial Effluent Characterisation Study | N/A | N/A | N/A
10880 | Process Engineering | Utility Waste Water | IETS Unit Operations | Lab Analysis | Sampling Parameter | BOD at 20°C | Biological Oxygen Demand concentration in the wastewater at 20 °C. | Numeric | N/A | mg/l | Confidential | PTG 16.39.05 Industrial Effluent Characterisation Study | N/A | N/A | N/A
10881 | Process Engineering | Utility Waste Water | IETS Unit Operations | Lab Analysis | Sampling Parameter | COD | Chemical Oxygen Demand concentration in the wastewater. | Numeric | N/A | mg/l | Confidential | PTG 16.39.05 Industrial Effluent Characterisation Study | N/A | N/A | N/A
10882 | Process Engineering | Utility Waste Water | IETS Unit Operations | Lab Analysis | Sampling Parameter | Total Organic Content (TOC) | The total organic carbon concentration in the wastewater. | Numeric | N/A | mg/l | Confidential | PTG 16.39.05 Industrial Effluent Characterisation Study | N/A | N/A | N/A
10883 | Process Engineering | Utility Waste Water | IETS Unit Operations | Lab Analysis | Sampling Parameter | Total Suspended Solids | The total Suspended Solids concentration in the wastewater. | Numeric | N/A | mg/l | Confidential | PTG 16.39.05 Industrial Effluent Characterisation Study | N/A | N/A | N/A
10884 | Process Engineering | Utility Waste Water | IETS Unit Operations | Lab Analysis | Sampling Parameter | Total Dissolved Solids | The total Dissolved Solids concentration in the wastewater i.e. carbonate, bicarbonate, chloride, sulfate, phosphate, nitrate, calcium, magnesium, sodium, organic ions, and other ions. | Numeric | N/A | Millimeter (mm) | Confidential | PTG 16.39.05 Industrial Effluent Characterisation Study | N/A | N/A | N/A
10885 | Process Engineering | Utility Waste Water | IETS Unit Operations | Lab Analysis | Sampling Parameter | MLVSS | The Mixed Liquor Volatile Suspended Solids concentration. | Numeric | N/A | Millimeter (mm) | Confidential | PTG 16.39.05 Industrial Effluent Characterisation Study | N/A | N/A | N/A
10886 | Process Engineering | Utility Waste Water | IETS Unit Operations | Lab Analysis | Sampling Parameter | MLSS | The Mixed Liquor Suspended Solids concentration. | Numeric | N/A | Millimeter (mm) | Confidential | PTG 16.39.05 Industrial Effluent Characterisation Study | N/A | N/A | N/A
10887 | Process Engineering | Utility Waste Water | IETS Unit Operations | Lab Analysis | Sampling Parameter | SVI | Sludge Volume Index. The volume of 1 g of sludge after 30 min of setlling, calculated based on settled sludge volume and mixed liquor suspended solids. | Numeric | N/A | Millimeter (mm) | Confidential | PTG 16.39.05 Industrial Effluent Characterisation Study | N/A | N/A | N/A
10888 | Process Engineering | Utility Waste Water | IETS Unit Operations | Lab Analysis | Sampling Parameter | Settleable Solids | The settled sludge volume from 30 min settling test | Numeric | N/A | mL/L | Confidential | PTG 16.39.05 Industrial Effluent Characterisation Study | N/A | N/A | N/A
10889 | Process Engineering | Utility Waste Water | IETS Unit Operations | Lab Analysis | Sampling Parameter | Sludge Level | The level of sludge in sumps / basin / tanks. | Numeric | N/A | Millimeter (mm) | Confidential | PTG 16.39.05 Industrial Effluent Characterisation Study | N/A | N/A | N/A
10890 | Process Engineering | Utility Waste Water | IETS Unit Operations | Lab Analysis | Sampling Parameter | Mercury | Mercury concentration in the wastewater. | Numeric | N/A | mg/l | Confidential | PTG 16.39.05 Industrial Effluent Characterisation Study | N/A | N/A | N/A
10891 | Process Engineering | Utility Waste Water | IETS Unit Operations | Lab Analysis | Sampling Parameter | Cadmium | Cadmium concentration in the wastewater. | Numeric | N/A | mg/l | Confidential | PTG 16.39.05 Industrial Effluent Characterisation Study | N/A | N/A | N/A
10892 | Process Engineering | Utility Waste Water | IETS Unit Operations | Lab Analysis | Sampling Parameter | Chromium, Hexavalent | Hexavalent Chromium concentration in the wastewater. | Numeric | N/A | mg/l | Confidential | PTG 16.39.05 Industrial Effluent Characterisation Study | N/A | N/A | N/A
10893 | Process Engineering | Utility Waste Water | IETS Unit Operations | Lab Analysis | Sampling Parameter | Chromium, Trivalent | Trivalent Chromium concentration in the wastewater. | Numeric | N/A | mg/l | Confidential | PTG 16.39.05 Industrial Effluent Characterisation Study | N/A | N/A | N/A
10894 | Process Engineering | Utility Waste Water | IETS Unit Operations | Lab Analysis | Sampling Parameter | Arsenic | Arsenic concentration in the wastewater. | Numeric | N/A | mg/l | Confidential | PTG 16.39.05 Industrial Effluent Characterisation Study | N/A | N/A | N/A
10895 | Process Engineering | Utility Waste Water | IETS Unit Operations | Lab Analysis | Sampling Parameter | Cyanide | Cyanide concentration in the wastewater. | Numeric | N/A | mg/l | Confidential | PTG 16.39.05 Industrial Effluent Characterisation Study | N/A | N/A | N/A
10896 | Process Engineering | Utility Waste Water | IETS Unit Operations | Lab Analysis | Sampling Parameter | Lead | Lead concentration in the wastewater. | Numeric | N/A | mg/l | Confidential | PTG 16.39.05 Industrial Effluent Characterisation Study | N/A | N/A | N/A
10897 | Process Engineering | Utility Waste Water | IETS Unit Operations | Lab Analysis | Sampling Parameter | Copper | Copper concentration in the wastewater. | Numeric | N/A | mg/l | Confidential | PTG 16.39.05 Industrial Effluent Characterisation Study | N/A | N/A | N/A
10898 | Process Engineering | Utility Waste Water | IETS Unit Operations | Lab Analysis | Sampling Parameter | Manganese | Manganese concentration in the wastewater. | Numeric | N/A | mg/l | Confidential | PTG 16.39.05 Industrial Effluent Characterisation Study | N/A | N/A | N/A
10899 | Process Engineering | Utility Waste Water | IETS Unit Operations | Lab Analysis | Sampling Parameter | Nickel | Nickel concentration in the wastewater. | Numeric | N/A | mg/l | Confidential | PTG 16.39.05 Industrial Effluent Characterisation Study | N/A | N/A | N/A
10900 | Process Engineering | Utility Waste Water | IETS Unit Operations | Lab Analysis | Sampling Parameter | Tin | Tin concentration in the wastewater. | Numeric | N/A | mg/l | Confidential | PTG 16.39.05 Industrial Effluent Characterisation Study | N/A | N/A | N/A
10901 | Process Engineering | Utility Waste Water | IETS Unit Operations | Lab Analysis | Sampling Parameter | Zinc | Zinc concentration in the wastewater. | Numeric | N/A | mg/l | Confidential | PTG 16.39.05 Industrial Effluent Characterisation Study | N/A | N/A | N/A
10902 | Process Engineering | Utility Waste Water | IETS Unit Operations | Lab Analysis | Sampling Parameter | Boron | Boron concentration in the wastewater. | Numeric | N/A | mg/l | Confidential | PTG 16.39.05 Industrial Effluent Characterisation Study | N/A | N/A | N/A
10903 | Process Engineering | Utility Waste Water | IETS Unit Operations | Lab Analysis | Sampling Parameter | Iron (Fe) | Iron (Fe) concentration in the wastewater. | Numeric | N/A | mg/l | Confidential | PTG 16.39.05 Industrial Effluent Characterisation Study | N/A | N/A | N/A
10904 | Process Engineering | Utility Waste Water | IETS Unit Operations | Lab Analysis | Sampling Parameter | Silver | Silver concentration in the wastewater. | Numeric | N/A | mg/l | Confidential | PTG 16.39.05 Industrial Effluent Characterisation Study | N/A | N/A | N/A
10905 | Process Engineering | Utility Waste Water | IETS Unit Operations | Lab Analysis | Sampling Parameter | Aluminium | Aluminium concentration in the wastewater. | Numeric | N/A | mg/l | Confidential | PTG 16.39.05 Industrial Effluent Characterisation Study | N/A | N/A | N/A
10906 | Process Engineering | Utility Waste Water | IETS Unit Operations | Lab Analysis | Sampling Parameter | Selenium | Selenium concentration in the wastewater. | Numeric | N/A | mg/l | Confidential | PTG 16.39.05 Industrial Effluent Characterisation Study | N/A | N/A | N/A
10907 | Process Engineering | Utility Waste Water | IETS Unit Operations | Lab Analysis | Sampling Parameter | Barium | Barium concentration in the wastewater. | Numeric | N/A | mg/l | Confidential | PTG 16.39.05 Industrial Effluent Characterisation Study | N/A | N/A | N/A
10908 | Process Engineering | Utility Waste Water | IETS Unit Operations | Lab Analysis | Sampling Parameter | Fluoride | Fluoride concentration in the wastewater. | Numeric | N/A | mg/l | Confidential | PTG 16.39.05 Industrial Effluent Characterisation Study | N/A | N/A | N/A
10909 | Process Engineering | Utility Waste Water | IETS Unit Operations | Lab Analysis | Sampling Parameter | Formaldehyde | Formaldehyde concentration in the wastewater. | Numeric | N/A | mg/l | Confidential | PTG 16.39.05 Industrial Effluent Characterisation Study | N/A | N/A | N/A
10910 | Process Engineering | Utility Waste Water | IETS Unit Operations | Lab Analysis | Sampling Parameter | Total Phenol | The total Phenol concentration in the wastewater. | Numeric | N/A | mg/l | Confidential | PTG 16.39.05 Industrial Effluent Characterisation Study | N/A | N/A | N/A
10911 | Process Engineering | Utility Waste Water | IETS Unit Operations | Lab Analysis | Sampling Parameter | Chloride | Chloride concentration in the wastewater. | Numeric | N/A | mg/l | Confidential | PTG 16.39.05 Industrial Effluent Characterisation Study | N/A | N/A | N/A
10912 | Process Engineering | Utility Waste Water | IETS Unit Operations | Lab Analysis | Sampling Parameter | Sulphide | Sulphide concentration in the wastewater. | Numeric | N/A | mg/l | Confidential | PTG 16.39.05 Industrial Effluent Characterisation Study | N/A | N/A | N/A
10913 | Process Engineering | Utility Waste Water | IETS Unit Operations | Lab Analysis | Sampling Parameter | Oil & Grease | Oil & Grease concentration in the wastewater. | Numeric | N/A | mg/l | Confidential | PTG 16.39.05 Industrial Effluent Characterisation Study | N/A | N/A | N/A
10914 | Process Engineering | Utility Waste Water | IETS Unit Operations | Lab Analysis | Sampling Parameter | Oil & Grease specific gravity | Wastewater Oil & Grease specific gravity | Numeric | N/A | N/A | Confidential | PTG 16.39.05 Industrial Effluent Characterisation Study | N/A | N/A | N/A
10915 | Process Engineering | Utility Waste Water | IETS Unit Operations | Lab Analysis | Sampling Parameter | Oil & Grease viscosity | Wastewater Oil & Grease viscosity | Numeric | N/A | cP | Confidential | PTG 16.39.05 Industrial Effluent Characterisation Study | N/A | N/A | N/A
10916 | Process Engineering | Utility Waste Water | IETS Unit Operations | Lab Analysis | Sampling Parameter | Ammoniacal Nitrogen | Ammoniacal Nitrogen concentration in the wastewater. | Numeric | N/A | mg/l | Confidential | PTG 16.39.05 Industrial Effluent Characterisation Study | N/A | N/A | N/A
10917 | Process Engineering | Utility Waste Water | IETS Unit Operations | Lab Analysis | Sampling Parameter | Total Kjeldahl Nitrogen | The total Organic Nitrogen and Ammoniacal Nitrogen concentration in the wastewater. | Numeric | N/A | mg/l | Confidential | PTG 16.39.05 Industrial Effluent Characterisation Study | N/A | N/A | N/A
10918 | Process Engineering | Utility Waste Water | IETS Unit Operations | Lab Analysis | Sampling Parameter | Total Nitrogen | The total concentration of all Nitrogeneous compounds in the wastewater i.e. Nitrate, Nitrite, Organic Nitrogen, Ammoniacal Nitrogen. | Numeric | N/A | mg/l | Confidential | PTG 16.39.05 Industrial Effluent Characterisation Study | N/A | N/A | N/A
10919 | Process Engineering | Utility Waste Water | IETS Unit Operations | Lab Analysis | Sampling Parameter | Nitrate | Nitrate concentration in the wastewater. | Numeric | N/A | mg/l | Confidential | PTG 16.39.05 Industrial Effluent Characterisation Study | N/A | N/A | N/A
10920 | Process Engineering | Utility Waste Water | IETS Unit Operations | Lab Analysis | Sampling Parameter | Nitrite | Nitrite concentration in the wastewater. | Numeric | N/A | mg/l | Confidential | PTG 16.39.05 Industrial Effluent Characterisation Study | N/A | N/A | N/A
10921 | Process Engineering | Utility Waste Water | IETS Unit Operations | Lab Analysis | Sampling Parameter | Amine | Amine concentration in the wastewater. | Numeric | N/A | mg/l | Confidential | PTG 16.39.05 Industrial Effluent Characterisation Study | N/A | N/A | N/A
10922 | Process Engineering | Utility Waste Water | IETS Unit Operations | Lab Analysis | Sampling Parameter | Total Phosphorus | The total concentration of Phosphorus compounds in the wastewater. | Numeric | N/A | mg/l | Confidential | PTG 16.39.05 Industrial Effluent Characterisation Study | N/A | N/A | N/A
10923 | Process Engineering | Utility Waste Water | IETS Unit Operations | Lab Analysis | Sampling Parameter | Microscopic Examination | Observation under microscope of the microorganism in the activated sludge sample. | Text | Dispersed/large flocs, high/low in protozoa, high/low in rotifers, flocs bridging/not bridging | N/A | Confidential | PTG 16.39.05 Industrial Effluent Characterisation Study | N/A | N/A | N/A
10924 | Process Engineering | Utility Waste Water | IETS Unit Operations | Lab Analysis | Sampling Parameter | Colour | Colour of the wastewater. | Numeric | N/A | ADMI | Confidential | PTG 16.39.05 Industrial Effluent Characterisation Study | N/A | N/A | N/A
10925 | Process Engineering | Process Control & Optimisation | Process Understanding | Process Understanding | Process Dynamic | Process gain | Ratio of change of output to change of input | Numeric | N/A | Dimensionless | Internal Use | N/A | N/A | N/A | N/A
10926 | Process Engineering | Process Control & Optimisation | Process Understanding | Process Understanding | Process Dynamic | Time constant | Time taken for process to reach 63% of its final value | Numeric | N/A | minutes (min) | Internal Use | N/A | N/A | N/A | N/A
10927 | Process Engineering | Process Control & Optimisation | Process Understanding | Process Understanding | Process Dynamic | Dead time | Time taken for process to respond | Numeric | N/A | minutes (min) | Internal Use | N/A | N/A | N/A | N/A
10928 | Process Engineering | Process Control & Optimisation | N/A | N/A | Process Parameter | Conversion | The amount of components being converted from the total feed | Numeric | N/A | Percent (%) | Internal Use | N/A | N/A | N/A | N/A
10929 | Process Engineering | Process Control & Optimisation | N/A | N/A | Process Parameter | Once through yield | Conversion times selectivity | Numeric | N/A | Percent (%) | Internal Use | N/A | N/A | N/A | N/A
10930 | Process Engineering | Process Control & Optimisation | N/A | N/A | Process Parameter | Selectivity | The desired amount of product converted from the total component converted from total feed | Numeric | N/A | Percent (%) | Internal Use | N/A | N/A | N/A | N/A
10931 | Process Engineering | Process Control & Optimisation | N/A | N/A | Process Parameter | Stack temperature | The temperature measured at stack of equipment (e.g. incinerator, burner). | Numeric | N/A | Celsius (°C) | Internal Use | N/A | N/A | N/A | N/A
10932 | Process Engineering | Process Control & Optimisation | N/A | N/A | Process Parameter | Excess oxygen | The amount of excess O2 supplied for combustion | Numeric | N/A | mol% | Internal Use | N/A | N/A | N/A | N/A
10933 | Process Engineering | Process Control & Optimisation | N/A | N/A | Emission Parameter | Carbon monoxide (CO) | The amount of carbon monoxide released to atmosphere by the asset | Numeric | N/A | ppm | Internal Use | N/A | N/A | N/A | N/A
10934 | Process Engineering | Process Control & Optimisation | N/A | N/A | Emission Parameter | Nitrogen Oxide (Nox) | The amount of nitrate oxides (NO/NO2) released to atmosphere by the asset | Numeric | N/A | ppm | Internal Use | N/A | N/A | N/A | N/A
10935 | Process Engineering | Process Control & Optimisation | N/A | N/A | Emission Parameter | Sulphur Oxide (Sox) | The amount of sulphur oxides (SO/SO2) released to atmosphere by the asset | Numeric | N/A | ppm | Internal Use | N/A | N/A | N/A | N/A
10936 | Process Engineering | Process Control & Optimisation | N/A | N/A | DCS | Setpoint | The desired or target value for a specific process variable linked to the controller | Numeric | N/A | N/A | Internal Use | N/A | N/A | N/A | N/A
10937 | Process Engineering | Process Control & Optimisation | N/A | N/A | DCS | Process Value/ Measurement | The measured value of a process | Numeric | N/A | N/A | Internal Use | N/A | N/A | N/A | N/A
10938 | Process Engineering | Process Control & Optimisation | N/A | N/A | DCS | Controller Output | The output of controller in percentage | Numeric | N/A | Percent (%) | Internal Use | N/A | N/A | N/A | N/A
10939 | Process Engineering | Process Control & Optimisation | Analyze | Analyze | Controller Mode | Auto | In automatic mode, the controller set point is entered by the operator. All control function & PID algorithm will determine the output of the controller | Text | N/A | N/A | Internal Use | N/A | N/A | N/A | N/A
10940 | Process Engineering | Process Control & Optimisation | Analyze | Analyze | Controller Mode | Manual | In manual mode, PID algorithm is suspended, and operator is allowed to adjust the output of the controller | Text | N/A | N/A | Internal Use | N/A | N/A | N/A | N/A
10941 | Process Engineering | Process Control & Optimisation | Analyze | Analyze | Controller Mode | Cascade | In cascade mode, master controller sends a set point to the slave controller | Text | N/A | N/A | Internal Use | N/A | N/A | N/A | N/A
10942 | Process Engineering | Process Control & Optimisation | Analyze | Analyze | Controller Mode | Remote | In Remote mode, the controller receives a set point from the master controller | Numeric | N/A | N/A | Internal Use | Only use for FOXBORO DCS system | N/A | N/A | N/A
10943 | Process Engineering | Process Control & Optimisation | N/A | N/A | DCS/ Statistic | Controller Uptime | The amount of time (% of a certain period) that the controller is turned ON | Numeric | N/A | Percent (%) | Internal Use | N/A | N/A | N/A | N/A
10944 | Process Engineering | Process Control & Optimisation | N/A | N/A | DCS/ Software | CV Uptime | The amount of time (% of a certain period) that the controlled variable is turned ON | Numeric | N/A | Percent (%) | Internal Use | N/A | N/A | N/A | N/A
10945 | Process Engineering | Process Control & Optimisation | N/A | N/A | DCS/ Software | MV Uptime | The amount of time (% of a certain period) that the manipulated variable is turned ON | Numeric | N/A | Percent (%) | Internal Use | N/A | N/A | N/A | N/A
10946 | Process Engineering | Process Control & Optimisation | N/A | N/A | Controller Action | Direct Acting | The controller output increases as the measured value increases | Numeric | N/A | N/A | Internal Use | N/A | N/A | N/A | N/A
10947 | Process Engineering | Process Control & Optimisation | N/A | N/A | Controller Action | Reverse Acting | The controller output decreases as the measured value increases | Numeric | N/A | N/A | Internal Use | N/A | N/A | N/A | N/A
10948 | Process Engineering | Process Control & Optimisation | N/A | N/A | Statistic | Error Standard Deviation | Squared root of variance (average squared deviation from mean). It measures the variability of data set. | Numeric | N/A | N/A | Internal Use | N/A | N/A | N/A | N/A
10949 | Process Engineering | Process Control & Optimisation | N/A | N/A | Statistic | Controller Performance Index (CPI) | Measures how fast or slow responding CV | Numeric | N/A | N/A | Internal Use | N/A | N/A | N/A | N/A
10950 | Process Engineering | Process Control & Optimisation | N/A | N/A | Statistic | MV/ OP Min | The minimum controller output operated | Numeric | N/A | Percent (%) | Internal Use | N/A | N/A | N/A | N/A
10951 | Process Engineering | Process Control & Optimisation | N/A | N/A | Statistic | MV/ OP Max | The maximum controller output operated | Numeric | N/A | Percent (%) | Internal Use | N/A | N/A | N/A | N/A
10952 | Process Engineering | Process Control & Optimisation | N/A | N/A | Statistic | MV/ OP Average | The average controller output operated | Numeric | Unit: % | Percent (%) | Internal Use | N/A | N/A | N/A | N/A
10953 | Process Engineering | Process Control & Optimisation | N/A | N/A | Statistic | Adjusted R2 (Sum of Squared Residual) | Measures the proportion of the variation in dependent variable (Y) explained by independent variables (X) for a linear regression model | Numeric | N/A | N/A | Internal Use | APC PTS: Inferential used for APC shall meet a minimum adjusted R2. value of 0.6 | N/A | N/A | N/A
10954 | Process Engineering | Process Control & Optimisation | N/A | N/A | Statistic | Cumulative Sum (CUSUM) | Cumulative sum of deviations from the target for individual measurements or subgroup means. | Numeric | N/A | N/A | Internal Use | N/A | N/A | N/A | N/A
10955 | Process Engineering | Process Control & Optimisation | N/A | N/A | Statistic | Index | Ratio between mean squared prediction error and reference value variance | Numeric | N/A | N/A | Internal Use | N/A | N/A | N/A | N/A
10956 | Process Engineering | Process Control & Optimisation | N/A | N/A | Statistic | Root Mean Squared of Error (RMSE) | Measures the square root of the mean of the square of all of the error. Statistical criterion that captures both the bias and the standard deviation effects of a model | Numeric | N/A | N/A | Internal Use | N/A | N/A | N/A | N/A
10957 | Process Engineering | Process Control & Optimisation | N/A | N/A | Statistic | Inferential Performance Index (IPI) | IPI=1−𝜎Error (Measurement or Lab Data-Inferential)2/ 𝜎Process (Measurement of Lab Data)2 | Numeric | N/A | N/A | Internal Use | Used in IVM tool APC PTS: shall be calculated and shall meet minimum value of 0.75 in order to be fit for use in APC | N/A | N/A | N/A
10958 | Process Engineering | Process Control & Optimisation | N/A | N/A | Statistic | Inferential Validation Index (IVI) | IVI = ((𝜎inferential /2𝜎 lab) x 100)% | Numeric | N/A | N/A | Internal Use | Used in IVM tool | N/A | N/A | N/A
10959 | Process Engineering | Process Control & Optimisation | N/A | N/A | Statistic | P-Value | Probability of obtaining results at least as extreme as the observed results of a statistical hypothesis test, assuming that the null hypothesis is correct. | Numeric | N/A | N/A | Internal Use | Used in IVM tool | N/A | N/A | N/A
10960 | Process Engineering | Process Control & Optimisation | N/A | N/A | Statistic | Mean | The average in a collection of numbers | Numeric | N/A | N/A | Internal Use | Used in IVM tool | N/A | N/A | N/A
10961 | Process Engineering | Process Control & Optimisation | N/A | N/A | Statistic | Variance | The average of the squares of the differences between the individual (observed) and the expected value | Numeric | N/A | N/A | Internal Use | Used in IVM tool | N/A | N/A | N/A
10962 | Process Engineering | Process Control & Optimisation | N/A | N/A | Statistic | Median | The middle number in a sorted list of numbers | Numeric | N/A | N/A | Internal Use | Used in IVM tool | N/A | N/A | N/A
10963 | Process Engineering | Process Control & Optimisation | N/A | N/A | PID Setting | Proportional Band (Pb) | Range of process values such that the output of the controller will change to full open or full close | Numeric | N/A | Percent (%) | Internal Use | DCS vendors: -Yokogawa -Foxboro | N/A | N/A | N/A
10964 | Process Engineering | Process Control & Optimisation | N/A | N/A | PID Setting | Gain | Action of controller to change its output in proportion to the size of error | Numeric | N/A | N/A | Internal Use | DCS vendor: Honeywell | N/A | N/A | N/A
10965 | Process Engineering | Process Control & Optimisation | N/A | N/A | PID Setting | Integral | Time needed to repeat P action | Numeric | N/A | N/A | Internal Use | N/A | N/A | N/A | N/A
10966 | Process Engineering | Process Control & Optimisation | N/A | N/A | PID Setting | Reset time | 1/ integral time | Numeric | Foxboro & Honeywell DCS: minutes/ repeat Yokogawa: Seconds/ repeat | N/A | Internal Use | N/A | N/A | N/A | N/A
10967 | Process Engineering | Process Control & Optimisation | N/A | N/A | PID Setting | Derivative | Rate of change of output proportional to rate of change of error (on PV) | Numeric | Foxboro & Honeywell DCS: minutes Yokogawa: Seconds | N/A | Internal Use | N/A | N/A | N/A | N/A
10968 | Process Engineering | Process Control & Optimisation | N/A | N/A | DCS | Spllag | Setpoint compensation to prevent overshoot | Numeric | N/A | N/A | Internal Use | Foxboro DCS | N/A | N/A | N/A
10969 | Process Engineering | Process Control & Optimisation | N/A | N/A | Process Characteristic | Time to Steady State (TTSS) | Time taken for a process to reach steady state | Numeric | N/A | minutes (min) | Internal Use | N/A | N/A | N/A | N/A
10970 | Process Engineering | Process Control & Optimisation | N/A | N/A | Process Characteristic | Longest time to steady state | The longest time taken for a CV to reach its steady state | Numeric | N/A | minutes (min) | Internal Use | N/A | N/A | N/A | N/A
10971 | Process Engineering | Process Control & Optimisation | Test | Test | Controller Mode | Auto | In automatic mode, the controller set point is entered by the operator. All control function & PID algorithm will determine the output of the controller | Text | N/A | N/A | Internal Use | N/A | N/A | N/A | N/A
10972 | Process Engineering | Process Control & Optimisation | Test | Test | Controller Mode | Manual | In manual mode, PID algorithm is suspended and operator is allowed to adjust the output of the controller | Text | N/A | N/A | Internal Use | N/A | N/A | N/A | N/A
10973 | Process Engineering | Process Control & Optimisation | Test | Test | Controller Mode | Cascade | In cascade mode, master controller sends a set point to the slave controller | Text | N/A | N/A | Internal Use | N/A | N/A | N/A | N/A
10974 | Process Engineering | Process Control & Optimisation | Test | Test | Controller Mode | Remote | In Remote mode, the controller receives a set point from the master controller | Text | N/A | N/A | Internal Use | Foxboro DCS | N/A | N/A | N/A
10975 | Process Engineering | Process Control & Optimisation | N/A | N/A | Step Test | Step size | The allowable amount of step (in engineering unit) that can be made to observe the process response | Numeric | N/A | N/A | Internal Use | N/A | N/A | N/A | N/A
10976 | Process Engineering | Process Control & Optimisation | N/A | N/A | Step Test | APC Gain Matrix | A matrix which captures the relationship between one MV to one CV. Typically recorded as + sign (positive gain) and - sign (negative gain) and evolves into actual gain (numerically) | Numeric | N/A | N/A | Internal Use | N/A | N/A | N/A | N/A
10977 | Process Engineering | Process Control & Optimisation | N/A | N/A | Step Test | Alarm & limit setting | The alarm & limit set in DCS which should be comply/ aware during step testing | Numeric | N/A | N/A | Internal Use | N/A | N/A | N/A | N/A
10978 | Process Engineering | Process Control & Optimisation | N/A | N/A | PIMS Setting | Exception Deviation | Parameter set in saving data in PI data archive (0 means no exception deviation, 1 means rules is applied) | Numeric | Binary | N/A | Internal Use | Applicable for PI OSI user | N/A | N/A | N/A
10979 | Process Engineering | Process Control & Optimisation | N/A | N/A | PIMS Setting | Compression Deviation | Parameter set in saving data in PI data archive (0 means no compression deviation, 1 means rules is applied) | Numeric | Binary | N/A | Internal Use | Applicable for PI OSI user | N/A | N/A | N/A
10980 | Process Engineering | Process Control & Optimisation | Design/ Model/ Recommenda-tion | Design/ Model/ Recommenda- tion | Process Dynamic | Process gain | Ratio of change of output to change of input | Numeric | N/A | N/A | Internal Use | N/A | N/A | N/A | N/A
10981 | Process Engineering | Process Control & Optimisation | Design/ Model/ Recommenda-tion | Design/ Model/ Recommenda-tion | Process Dynamic | Time constant | Time taken for process to reach 63% of its final value | Numeric | N/A | minutes (min) | Internal Use | N/A | N/A | N/A | N/A
10982 | Process Engineering | Process Control & Optimisation | Design/ Model/ Recommenda-tion | Design/ Model/ Recommenda-tion | Process Dynamic | Dead time | Time taken for process to respond | Numeric | N/A | minutes (min) | Internal Use | N/A | N/A | N/A | N/A
10983 | Process Engineering | Process Control & Optimisation | N/A | N/A | Modelling Validation | MV Auto correlation | Indicate how correlated an MV is with a shifted version of itself, by a given time period. | Numeric | N/A | N/A | Internal Use | N/A | N/A | N/A | N/A
10984 | Process Engineering | Process Control & Optimisation | N/A | N/A | Modelling Validation | MV Cross correlation | MV correlation information can help you identify signal drift, periodic MV steps, and determine which MVs are highly correlated. | Numeric | N/A | N/A | Internal Use | N/A | N/A | N/A | N/A
10985 | Process Engineering | Process Control & Optimisation | N/A | N/A | Modelling Validation | Relative Gain Array (RGA) | An analysis available in DMC to detect ill conditioned controller | Numeric | N/A | N/A | Internal Use | N/A | N/A | N/A | N/A
10986 | Process Engineering | Process Control & Optimisation | N/A | N/A | Modelling Validation | Model rank | Model criteria available in DMC Model which ranks model based on the gain & dynamic by ranking A, B, C or D | Text | N/A | N/A | Internal Use | N/A | N/A | N/A | N/A
10987 | Process Engineering | Process Control & Optimisation | N/A | N/A | Modelling Validation | Fitstat | Measure signal to noise (SNR) ratio or the variation in the prediction of the output explained by each input | Numeric | N/A | N/A | Internal Use | Applicable for AIDA User | N/A | N/A | N/A
10988 | Process Engineering | Process Control & Optimisation | N/A | N/A | Modelling Validation | 95% Confidence Interval | Measures 95% the true value of the unknown population parameter | Numeric | N/A | N/A | Internal Use | N/A | N/A | N/A | N/A
10989 | Process Engineering | Process Control & Optimisation | N/A | N/A | Modelling Validation | Confidence Interval | Measures the confidence in the robustness of the model | Numeric | N/A | N/A | Internal Use | Applicable for RMPCT user | N/A | N/A | N/A
10990 | Process Engineering | Process Control & Optimisation | N/A | N/A | Modelling Parameter | Number of coefficients | Applicable to FIR identification. | Numeric | N/A | N/A | Internal Use | N/A | N/A | N/A | N/A
10991 | Process Engineering | Process Control & Optimisation | N/A | N/A | Modelling Parameter | Smoothing factor | Factor that smoothens the plot of FIR. Typically set as 5 | Numeric | N/A | N/A | Internal Use | N/A | N/A | N/A | N/A
10992 | Process Engineering | Process Control & Optimisation | N/A | N/A | Modelling Plot | Typical Moves | Typical moves indicated for each tag name. | Numeric | N/A | N/A | Internal Use | Applicable for DMC user | N/A | N/A | N/A
10993 | Process Engineering | Process Control & Optimisation | N/A | N/A | Base Layer Control | Fine tuning | Activity to match process dynamic and controller dynamic which further improve controller's stability & performance | Text | N/A | N/A | Internal Use | N/A | N/A | N/A | N/A
10994 | Process Engineering | Process Control & Optimisation | N/A | N/A | Controller Recommendation | Controller Modification | Modification which varies from a simple to complex controller modification covering DCS parameters, controller block & connectivity. | Text | N/A | N/A | Internal Use | N/A | N/A | N/A | N/A
10995 | Process Engineering | Process Control & Optimisation | N/A | N/A | Stale Start-up & Dynamic Studies | Level Controller Start-Up (LCSU) | During early commissioning, level Controllers are required to be place in Automatic as soon as level and flow in/out is established. This is due to the non-self regulating nature of level. > Priority shall be given during initial commissioning to ensure stable level controller. During initial commissioning the level controller settings shall be tight with a focus on maintaining level in the vessel/column. > Once product yield is established, tuning parameters can be loosened in order to stabilize the outlet flow and thereafter flow to the downstream equipment | Text | N/A | N/A | Internal Use | N/A | N/A | N/A | N/A
10996 | Process Engineering | Process Control & Optimisation | N/A | N/A | Stale Start-up & Dynamic Studies | Pressure Controller Start-Up (PCSU) | During early commissioning, pressure Controllers are typically utilized for pressuring equipment. Once outlet flows are established and valve openings are beyond 10%, pressure controllers can be placed in Automatic mode. This is important for stabilizing the pressurizing process considering that feed/outlet flows may not be stable. | Text | N/A | N/A | Internal Use | N/A | N/A | N/A | N/A
10997 | Process Engineering | Process Control & Optimisation | N/A | N/A | Stale Start-up & Dynamic Studies | Temperature Controller Start-Up (TCSU) | During early commissioning, Temperature Controllers are typically utilized for warming up/cooling down a process in a controlled and step-wise manner. Once the final handle of the temperature controller is in a controllable range, the temperature controller can be placed in Automatic mode. This helps to maintain a warm-up/cooldown rate that is in-line with vendor/licensor requirements. Tuning parameters will need to be modified between initial commissioning (typically requiring sluggish tuning) and final commissioning (typically requiring aggressive tuning) | Text | N/A | N/A | Internal Use | N/A | N/A | N/A | N/A
10998 | Process Engineering | Process Control & Optimisation | N/A | N/A | Stale Start-up & Dynamic Studies | Flow Controller Start-Up (FCSU(1)) | At the point of pump start, the minimum flow controller is typically placed in manual with the output at 100%. Once pump flow is stable, and forward flow begins, the Minimum Flow Controller is placed in Automatic at the required Minimum Flow Setpoint. Three points to note: i. The opportunity to tune the flow controller during commissioning is valuable as tuning of this controller during normal operations is very difficult (as the valve is typically in the closed condition). ii. Tuning parameters for flow controllers shall be set tight but shall be able to maintain a stable minimum flow. iii. “PV Track” (setpoint tracking feature), shall be switched off for pump minimum flows. Tuning parameters shall be configured tight (but stable) and remain tight till normal operations | Text | N/A | N/A | Internal Use | N/A | N/A | N/A | N/A
10999 | Process Engineering | Process Control & Optimisation | N/A | N/A | Stale Start-up & Dynamic Studies | Flow Controller Start-Up (FCSU(2)) | Most Flow controllers (with exception to critical integrity based controllers such as Pump Minimum Flows and Cascade Level to Flow controllers) can be operated in Manual for longer periods. However, it is important to note that if a flow controller is operated in manual, the flow will vary as a function of the difference between the upstream and downstream pressures. This implies that for critical processes where flow fluctuations are less tolerable, such as distillation equipment and reactors, Flow Controllers shall be placed in Automatic as soon as the final element is within the controllable range. | Text | N/A | N/A | Internal Use | N/A | N/A | N/A | N/A
11000 | Process Engineering | Process Control & Optimisation | N/A | N/A | HSE Element | Risk Assessment (RA) | An assessment conducted prior to carrying out APC works to assist engineers/ operators in making a well informed decision by taking into consideration calculated risk | Text | N/A | N/A | Internal Use | N/A | N/A | N/A | N/A
11001 | Process Engineering | Process Control & Optimisation | N/A | N/A | HSE Element | Management of Change (MOC) | A document / system required to captures any modification in the assets/ document /process | Text | N/A | N/A | Internal Use | N/A | N/A | N/A | N/A
11002 | Process Engineering | Process Control & Optimisation | N/A | N/A | HSE Element | Pre-activity Safety Review (PASR) | Activity conducted to ensure hazards are identified, addressed and closed prior to commencement of planned activity | Text | N/A | N/A | Internal Use | N/A | N/A | N/A | N/A
11003 | Process Engineering | Process Control & Optimisation | N/A | N/A | HSE Element | Job Hazard Analysis (JHA) | Analysis in ensuring risks associated with the job are adequately evaluated | Text | N/A | N/A | Internal Use | N/A | N/A | N/A | N/A
11004 | Process Engineering | Process Control & Optimisation | N/A | N/A | APC Commissioning | MV Clamping | Precaution step during initial stage of MV commissioning by limiting the upper & lower limit of the MV | Numeric | N/A | N/A | Internal Use | N/A | N/A | N/A | N/A
11005 | Process Engineering | Process Control & Optimisation | N/A | N/A | APC Commissioning | Watchdog Timer | Software timer that is used to detect and recover from DCS-APC controller connection failure. | Numeric | N/A | N/A | Internal Use | N/A | N/A | N/A | N/A
11006 | Process Engineering | Process Control & Optimisation | N/A | N/A | Economic Function | Steady state cost (CST) | Steady-state cost rank for manipulated variable. The lower the rank, the more important the ranking | Numeric | N/A | N/A | Internal Use | Applicable for Aspen DMC User | N/A | N/A | N/A
11007 | Process Engineering | Process Control & Optimisation | N/A | N/A | Economic Function | Steady State Criterion (LPCRIT) | Determines the steady-state objective for this manipulated variable. If set to 0, the steady-state solver tries to minimize the actual cost of this variable. The variable will be driven up if the unit cost (LPCost) is negative or driven down if the unit cost is positive. If set to 1, then minimizing movement in either direction is the steady-state objective for this MV. | Numeric | 0 (Cost) Minimum Cost 1 (Move) Minimum Movement | N/A | Internal Use | Applicable for Aspen DMC User | N/A | N/A | N/A
11008 | Process Engineering | Process Control & Optimisation | N/A | N/A | Economic Function | Cost Rank (CSTRANK) | Steady-state cost rank | Numeric | N/A | N/A | Internal Use | Applicable for Aspen DMC User | N/A | N/A | N/A
11009 | Process Engineering | Process Control & Optimisation | N/A | N/A | MV Tuning | Move Suppression (SUPMOV) | Affects how aggressively the controller will move the manipulated variables to achieve control objectives. A larger value means more suppression, i.e., less movement. | Numeric | N/A | N/A | Internal Use | Applicable for Aspen DMC User | N/A | N/A | N/A
11010 | Process Engineering | Process Control & Optimisation | N/A | N/A | MV Tuning | Maximum Move (MAXMOV) | The largest change (in engineering units) the controller is allowed to make in the manipulated variable setpoint in one cycle. | Numeric | N/A | N/A | Internal Use | Applicable for Aspen DMC User | N/A | N/A | N/A
11011 | Process Engineering | Process Control & Optimisation | N/A | N/A | MV Tuning | Maximum Steady State Move (SSSTEP) | MV maximum steady-state target move (step). The controller may not calculate a steady-state target that is more than SSSTEP away from the current setpoint value | Numeric | N/A | N/A | Internal Use | Applicable for Aspen DMC User | N/A | N/A | N/A
11012 | Process Engineering | Process Control & Optimisation | N/A | N/A | MV Limit Setting | Lower Operating Limit (LLINDM) | This is the MV lower operating limit used by the Optimizer and Controller. This value must be at or within the validity and engineering limits for the MV and less than or equal to the Operator High Limit. | Numeric | N/A | N/A | Internal Use | Applicable for Aspen DMC User | N/A | N/A | N/A
11013 | Process Engineering | Process Control & Optimisation | N/A | N/A | MV Limit Setting | Lower Engineer Limit (LMVENG) | This is the MV lower engineering limit used to validate the Operator Low Limit and External Target (if applicable). This value should be set by engineering to define the minimum allowable operating limit for the MV. | Numeric | N/A | N/A | Internal Use | Applicable for Aspen DMC User | N/A | N/A | N/A
11014 | Process Engineering | Process Control & Optimisation | N/A | N/A | MV Limit Setting | Lower Validity Limit (LVLIND) | The low limit used to validate the Measurement. This also defines the minimum value for the Engineering Low Limit. | Numeric | N/A | N/A | Internal Use | Applicable for Aspen DMC User | N/A | N/A | N/A
11015 | Process Engineering | Process Control & Optimisation | N/A | N/A | MV Limit Setting | Upper Operating Limit (ULINDM) | This is the MV upper operating limit used by the Optimizer and Controller. This value must be at or within the validity and engineering limits for the MV and greater than or equal to the Operator Low Limit. | Numeric | N/A | N/A | Internal Use | Applicable for Aspen DMC User | N/A | N/A | N/A
11016 | Process Engineering | Process Control & Optimisation | N/A | N/A | MV Limit Setting | Upper Engineer Limit (UMVENG) | This is the MVe upper engineering limit used to validate the Operator High Limit and External Target (if applicable). This value should be set by engineering to define the maximum allowable operating high limit for the MV. | Numeric | N/A | N/A | Internal Use | Applicable for Aspen DMC User | N/A | N/A | N/A
11017 | Process Engineering | Process Control & Optimisation | N/A | N/A | MV Limit Setting | Upper Validity Limit (UVLIND) | The high limit used to validate the Measurement. This also defines the maximum value for the Engineering High Limit. | Numeric | N/A | N/A | Internal Use | Applicable for Aspen DMC User | N/A | N/A | N/A
11018 | Process Engineering | Process Control & Optimisation | N/A | N/A | CV Tuning | CV Rank Lower Limit (CVRANKL) | The rank associated with the steady-state low limit. Increase the rank to decrease the priority of the low limit. | Numeric | N/A | N/A | Internal Use | Applicable for Aspen DMC User | N/A | N/A | N/A
11019 | Process Engineering | Process Control & Optimisation | N/A | N/A | CV Tuning | CV Rank Upper Limit (CVRANKU) | The rank associated with the steady-state high limit. Increase the rank to decrease the priority of the high limit. | Numeric | N/A | N/A | Internal Use | Applicable for Aspen DMC User | N/A | N/A | N/A
11020 | Process Engineering | Process Control & Optimisation | N/A | N/A | MV Limit Setting | Lower Operating Limit (LDEPTG) | This is the output variable lower operating limit used by the Optimizer and Controller. This only applies if a lower limit is defined for the variable. This value must be at or within the validity and engineering limits and less than or equal to the Operator High Limit | Numeric | N/A | N/A | Internal Use | Applicable for Aspen DMC User | N/A | N/A | N/A
11021 | Process Engineering | Process Control & Optimisation | N/A | N/A | MV Limit Setting | Lower Engineer Limit (LDPENG) | Used for validity checking the operator low limit or external target | Numeric | N/A | N/A | Internal Use | Applicable for Aspen DMC User | N/A | N/A | N/A
11022 | Process Engineering | Process Control & Optimisation | N/A | N/A | MV Limit Setting | Lower Validity Limit (LVLDEP) | The low limit used to validate the Measurement. This also defines the minimum value for the Engineering Low Limit. | Numeric | N/A | N/A | Internal Use | Applicable for Aspen DMC User | N/A | N/A | N/A
11023 | Process Engineering | Process Control & Optimisation | N/A | N/A | MV Limit Setting | Upper Operating Limit (UDEPTG) | This is the output variable upper operating limit used by the Optimizer and Controller | Numeric | N/A | N/A | Internal Use | Applicable for Aspen DMC User | N/A | N/A | N/A
11024 | Process Engineering | Process Control & Optimisation | N/A | N/A | MV Limit Setting | Upper Engineer Limit (UDPENG) | Used for validity checking the Operator High Limit and External Target | Numeric | N/A | N/A | Internal Use | Applicable for Aspen DMC User | N/A | N/A | N/A
11025 | Process Engineering | Process Control & Optimisation | N/A | N/A | MV Limit Setting | Upper Validity Limit (UVLDEP) | The high limit used to validate the Measurement. This also defines the maximum value for the Engineering High Limit. | Numeric | N/A | N/A | Internal Use | Applicable for Aspen DMC User | N/A | N/A | N/A
11026 | Process Engineering | Process Control & Optimisation | N/A | N/A | CV Tuning | Steady-state Lower Equal Concern Error (ECELPL) | Defines how far the output can drift or violate below its low limit at steady-state before you get concerned. | Numeric | N/A | N/A | Internal Use | Applicable for Aspen DMC User | N/A | N/A | N/A
11027 | Process Engineering | Process Control & Optimisation | N/A | N/A | CV Tuning | Steady-state Upper Equal Concern Error (ECELPU) | Defines how far the output can drift or violate above its high limit at steady-state before you get concerned. | Numeric | N/A | N/A | Internal Use | Applicable for Aspen DMC User | N/A | N/A | N/A
11028 | Process Engineering | Process Control & Optimisation | N/A | N/A | MV/ CV Tuning | Economic Coefficient (Cost) | Used only during optimization mode to drive MV or CV to economic optimum. It can be tuned online. | Numeric | N/A | N/A | Internal Use | Applicable for SMOC User | N/A | N/A | N/A
11029 | Process Engineering | Process Control & Optimisation | N/A | N/A | MV/ CV Tuning | Economic Factor (Cost) | Defined as 0, -1 or 1. Zero means no cost, -1 (Negative cost) means maximize and +1 (Positive cost) means minimize. Defined offline and it cannot be tuned online | Numeric | N/A | N/A | Internal Use | Applicable for SMOC User | N/A | N/A | N/A
11030 | Process Engineering | Process Control & Optimisation | N/A | N/A | MV/ CV Tuning | Tracking Filter Time Constant (TF) | Time constant taken for MV or CV to reach desire trajectory of steady state | Numeric | N/A | N/A | Internal Use | Applicable for SMOC User | N/A | N/A | N/A
11031 | Process Engineering | Process Control & Optimisation | N/A | N/A | CV Tuning | CV Priority | 1 – 100. CV to be given priority when two or more CVs hit limit at the same time. 1 highest priority and 100 the lowest priority. | Numeric | N/A | N/A | Internal Use | Applicable for SMOC User | N/A | N/A | N/A
11032 | Process Engineering | Process Control & Optimisation | N/A | N/A | MV Tuning | Maximum Move Size | Maximum move. Limit maximum move implementation per execution. Use only as safety measures. Should not be used to slow down the MV. | Numeric | N/A | N/A | Internal Use | Applicable for SMOC User | N/A | N/A | N/A
11033 | Process Engineering | Process Control & Optimisation | N/A | N/A | MV Tuning | MV weight | Penalty assign to MV, the larger the weight the slower MV move. Tunable on line. | Numeric | N/A | N/A | Internal Use | Applicable for SMOC User | N/A | N/A | N/A
11034 | Process Engineering | Process Control & Optimisation | N/A | N/A | MV Tuning | MV damping | Define the importance of MV weight also known as speed factor. Define offline during controller building and not tunable online | Numeric | N/A | N/A | Internal Use | Applicable for SMOC User | N/A | N/A | N/A
11035 | Process Engineering | Process Control & Optimisation | N/A | N/A | CV Tuning | CV weight | Penalty assign to CV, the larger the weight, less error (=limit violation) is allowed. Define or calculated offline based on model gains and not tunable online. CV weight = 1/CV deviation | Numeric | N/A | N/A | Internal Use | Applicable for SMOC User | N/A | N/A | N/A
11036 | Process Engineering | Process Control & Optimisation | N/A | N/A | CV Tuning | CV deviation | Error or deviation allowed from the limit in engineering unit. Tunable online | Numeric | N/A | N/A | Internal Use | Applicable for SMOC User | N/A | N/A | N/A
11037 | Process Engineering | Process Control & Optimisation | N/A | N/A | CV Tuning | Economic Function Coefficient/Value (Cost) | EF coefficient used only during optimization mode to drive MV or CV to economic optimum. It can be tuned offline or online. | Numeric | N/A | N/A | Internal Use | Applicable for PACE user | N/A | N/A | N/A
11038 | Process Engineering | Process Control & Optimisation | N/A | N/A | EF | Economic Function X factor | Optimization speed. The speed of economic cost function to reach optimum (minimum). | Numeric | N/A | N/A | Internal Use | Applicable for PACE user | N/A | N/A | N/A
11039 | Process Engineering | Process Control & Optimisation | N/A | N/A | EF | Economic Function Priority | The priority of Economic function if there is more than one Economic Function. Range from 1 – 9999.EF is treated like CV, it can be set with the same priority or higher than a CV constants. | Numeric | N/A | N/A | Internal Use | Applicable for PACE user | N/A | N/A | N/A
11040 | Process Engineering | Process Control & Optimisation | N/A | N/A | EF | Economic Function Static Deviation | Penalty to be given up If two Economic Function with the same priority reach optimum (minimize). It is set by a fraction of the total economic cost computed. i.e if EF cost = 10,000, EF static deviation = 1000 | Numeric | N/A | N/A | Internal Use | Applicable for PACE user | N/A | N/A | N/A
11041 | Process Engineering | Process Control & Optimisation | N/A | N/A | CV Tuning | Hi Limit CV Priority | 1 – 9999. CV to be given priority when two or more CVs hit limit at the same time. 1 highest priority and 9999 the lowest priority. Different priority can be assigned each for Lo/Hi Limit or Lo/Hi SP. | Numeric | N/A | N/A | Internal Use | Applicable for PACE user | N/A | N/A | N/A
11042 | Process Engineering | Process Control & Optimisation | N/A | N/A | CV Tuning | Lo Limit CV Priority | 1 – 9999. CV to be given priority when two or more CVs hit limit at the same time. 1 highest priority and 9999 the lowest priority. Different priority can be assigned each for Lo/Hi Limit or Lo/Hi SP. | Numeric | N/A | N/A | Internal Use | Applicable for PACE user | N/A | N/A | N/A
11043 | Process Engineering | Process Control & Optimisation | N/A | N/A | CV Tuning | SP Hi CV Priority | 1 – 9999. CV to be given priority when two or more CVs hit limit at the same time. 1 highest priority and 9999 the lowest priority. Different priority can be assigned each for Lo/Hi Limit or Lo/Hi SP. | Numeric | N/A | N/A | Internal Use | Applicable for PACE user | N/A | N/A | N/A
11044 | Process Engineering | Process Control & Optimisation | N/A | N/A | CV Tuning | SP Lo CV Priority | 1 – 9999. CV to be given priority when two or more CVs hit limit at the same time. 1 highest priority and 9999 the lowest priority. Different priority can be assigned each for Lo/Hi Limit or Lo/Hi SP. | Numeric | N/A | N/A | Internal Use | Applicable for PACE user | N/A | N/A | N/A
11045 | Process Engineering | Process Control & Optimisation | N/A | N/A | CV Tuning | Hi Limit CV Static Deviation | Penalty assign to CV either on hi/lo limit or above/below Set point, the larger the static deviation, more error or penalty is allowed when two CVs with the same priority hit limit. Define or calculated offline based on model gains. | Numeric | N/A | N/A | Internal Use | Applicable for PACE user | N/A | N/A | N/A
11046 | Process Engineering | Process Control & Optimisation | N/A | N/A | CV Tuning | Lo Limit CV Static Deviation | Penalty assign to CV either on hi/lo limit or above/below Set point, the larger the static deviation, more error or penalty is allowed when two CVs with the same priority hit limit. Define or calculated offline based on model gains. | Numeric | N/A | N/A | Internal Use | Applicable for PACE user | N/A | N/A | N/A
11047 | Process Engineering | Process Control & Optimisation | N/A | N/A | CV Tuning | SP Hi CV Static Deviation | Penalty assign to CV either on hi/lo limit or above/below Set point, the larger the static deviation, more error or penalty is allowed when two CVs with the same priority hit limit. Define or calculated offline based on model gains. | Numeric | N/A | N/A | Internal Use | Applicable for PACE user | N/A | N/A | N/A
11048 | Process Engineering | Process Control & Optimisation | N/A | N/A | CV Tuning | SP Lo CV Static Deviation | Penalty assign to CV either on hi/lo limit or above/below Set point, the larger the static deviation, more error or penalty is allowed when two CVs with the same priority hit limit. Define or calculated offline based on model gains. | Numeric | N/A | N/A | Internal Use | Applicable for PACE user | N/A | N/A | N/A
11049 | Process Engineering | Process Control & Optimisation | N/A | N/A | CV Tuning | Between Limit CV X factor | In-limit CV X-factor: applies to a setpoint type CV; must be lower than the Low Limit and High Limit X-Factors; want faster control when the CV is outside the CV limits. | Numeric | N/A | N/A | Internal Use | Applicable for PACE user | N/A | N/A | N/A
11050 | Process Engineering | Process Control & Optimisation | N/A | N/A | CV Tuning | Track Target Between Limits | Enable Controller tuning between limits when no Set Point specification is made. The CV value the Controller will drive the dynamic response towards will be the Steady-State Target Value calculated by the Static Optimization. | Numeric | N/A | N/A | Internal Use | Applicable for PACE user | N/A | N/A | N/A
11051 | Process Engineering | Process Control & Optimisation | N/A | N/A | CV Tuning | Maximum Rate of Change CV Up/min | Rate-of-Change limits can be specified for both the CV Value and changes to the CV Set Point. These limits can be specified independently for changes in the upward (increasing) direction, and for changes in the downward (decreasing) direction. These values are specified in the Variable’s Engineering Units per Workspace Time Unit, and as positive values, and should always be greater than zero. Set these values to a large value (e.g. 99999) to eliminate any Rate-of-Change constraints on the CV Value or the CV Set Point | Numeric | N/A | N/A | Internal Use | Applicable for PACE user | N/A | N/A | N/A
11052 | Process Engineering | Process Control & Optimisation | N/A | N/A | CV Tuning | Maximum Rate of Change CV Down/min | Rate-of-Change limits can be specified for both the CV Value and changes to the CV Set Point. These limits can be specified independently for changes in the upward (increasing) direction, and for changes in the downward (decreasing) direction. These values are specified in the Variable’s Engineering Units per Workspace Time Unit, and as positive values, and should always be greater than zero. Set these values to a large value (e.g. 99999) to eliminate any Rate-of-Change constraints on the CV Value or the CV Set Point | Numeric | N/A | N/A | Internal Use | Applicable for PACE user | N/A | N/A | N/A
11053 | Process Engineering | Process Control & Optimisation | N/A | N/A | CV Tuning | Maximum Rate of Change SP Up/min | Rate-of-Change limits can be specified for both the CV Value and changes to the CV Set Point. These limits can be specified independently for changes in the upward (increasing) direction, and for changes in the downward (decreasing) direction. These values are specified in the Variable’s Engineering Units per Workspace Time Unit, and as positive values, and should always be greater than zero. Set these values to a large value (e.g. 99999) to eliminate any Rate-of-Change constraints on the CV Value or the CV Set Point | Numeric | N/A | N/A | Internal Use | Applicable for PACE user | N/A | N/A | N/A
11054 | Process Engineering | Process Control & Optimisation | N/A | N/A | CV Tuning | Maximum Rate of Change SP Down/Min | Rate-of-Change limits can be specified for both the CV Value and changes to the CV Set Point. These limits can be specified independently for changes in the upward (increasing) direction, and for changes in the downward (decreasing) direction. These values are specified in the Variable’s Engineering Units per Workspace Time Unit, and as positive values, and should always be greater than zero. Set these values to a large value (e.g. 99999) to eliminate any Rate-of-Change constraints on the CV Value or the CV Set Point | Numeric | N/A | N/A | Internal Use | Applicable for PACE user | N/A | N/A | N/A
11055 | Process Engineering | Process Control & Optimisation | N/A | N/A | MV Tuning | Tref (Min) | The MV Reference Response Time constant should be set as the nominal response time (e.g. equivalent time constant) of the CV (or median for several CVs). It is not necessary to “fine tune” MV Reference Times and it is expected that nominal, rounded, and grouped values be set (e.g. 5 mins, 15 mins, 60 mins etc.).The MV Reference Time should not be set to a value less than the Controller Execution Interval. Applicable on MV, when CV is within and out of limit. Not tunable online | Numeric | N/A | N/A | Internal Use | Applicable for PACE user | N/A | N/A | N/A
11056 | Process Engineering | Process Control & Optimisation | N/A | N/A | MV Tuning | MV X Factor | X-Factors are dimensionless values in the range -16 to +16, and represent the acceleration or deceleration of a Variable’s response when compared to the open-loop dynamics found in the Model. An X-Factor of 0 provides for a closed-loop response with dynamics similar to what would be found in the Controller Model. Applicable on MV when CV is out of limit. Tunable online. | Numeric | N/A | N/A | Internal Use | Applicable for PACE user | N/A | N/A | N/A
11057 | Process Engineering | Process Control & Optimisation | N/A | N/A | CV Tuning | Above Hi Limit CV X factor | X-Factors are dimensionless values in the range -16 to +16, and represent the acceleration or deceleration of a Variable’s response when compared to the open-loop dynamics found in the Model. An X-Factor of 0 provides | Numeric | N/A | N/A | Internal Use | Applicable for PACE user | N/A | N/A | N/A
11058 | Process Engineering | Process Control & Optimisation | N/A | N/A | CV Tuning | Below Lo Limit CV X factor | For a closed-loop response with dynamics similar to what would be found in the Controller Model. Applicable on CV when CV is above Hi limit or below lo limit. Can be tuned online. | Numeric | N/A | N/A | Internal Use | Applicable for PACE user | N/A | N/A | N/A
11059 | Process Engineering | Process Control & Optimisation | N/A | N/A | CV Tuning | CV Dynamic Deviation | Relative tightness control. It represents the CV target tracking prioritization and response shape focus that the Controller should consider when calculating Moves. | Numeric | N/A | N/A | Internal Use | Applicable for PACE user | N/A | N/A | N/A
11060 | Process Engineering | Process Control & Optimisation | N/A | N/A | MV Tuning | Maximum Move Size Up | Maximum move upward/downward in engineering unit. Limit maximum move implementation per execution. Use only as safety measures. Should not be used to slow down the MV. | Numeric | N/A | N/A | Internal Use | Applicable for PACE user | N/A | N/A | N/A
11061 | Process Engineering | Process Control & Optimisation | N/A | N/A | MV Tuning | Maximum Move Size Down | Maximum move upward/downward in engineering unit. Limit maximum move implementation per execution. Use only as safety measures. Should not be used to slow down the MV. | Numeric | N/A | N/A | Internal Use | Applicable for PACE user | N/A | N/A | N/A
11062 | Process Engineering | Process Control & Optimisation | N/A | N/A | MV Tuning | Minimum Move Size | MV Minimum Move Size is a single specification for moves in both the upward and downward directions. This value is also specified in the Variable’s Engineering Units, and is a positive or zero value. Note that this parameter is independent of the MV. precision and tolerance parameters, and is provided as a practical move implementation feature, ensuring MV moves of a sufficient minimum size are made by the Controller (small moves are integrated until a move of sufficient practical size can be made). | Numeric | N/A | N/A | Internal Use | Applicable for PACE user | N/A | N/A | N/A
11063 | Process Engineering | Process Control & Optimisation | N/A | N/A | POV Tuning | Event Detection Speed | Filtering Speed of bias update to the prediction error when innovation (error) is above the event threshold. Fast calibration for large disturbance. Typically set at 0.5 - 1 (update in 2 to 1 cycle) | Numeric | N/A | N/A | Internal Use | Applicable for PACE user | N/A | N/A | N/A
11064 | Process Engineering | Process Control & Optimisation | N/A | N/A | POV Tuning | Event Threshold | Threshold for detecting event. “Event detection” refers to detecting an innovation with absolute value larger than Event Threshold; the calculated innovation is then considered significant and will be used to correct the POV predicted value. If the absolute value of the innovation is less than the threshold, then all the prediction error will be handled by Kalman Filtering. | Numeric | N/A | N/A | Internal Use | Applicable for PACE user | N/A | N/A | N/A
11065 | Process Engineering | Process Control & Optimisation | N/A | N/A | POV Tuning | Kalman Speed | Tuning factor for Kalman filter speed. A Kalman filter is used in the calibration of a POV for small innovation values, i.e. with absolute value smaller than “Event Threshold”. This calibration mechanism is executed after the “Event detection” calibration. A Kalman filter is applied to the innovation before it is used for calibration. This allows to slowly converge the estimated value to the reference measured value even when the innovation is small. The Kalman Speed is a parameter between 0 and 1. A speed of 0.1 means that 10% of the innovation will be applied in one sample period to update the estimator bias. Slow calibration for small disturbance. Typically set at 0.2 – 0.5 (update in 5 to 2 cycle) | Numeric | N/A | N/A | Internal Use | Applicable for PACE user | N/A | N/A | N/A
11066 | Process Engineering | Process Control & Optimisation | N/A | N/A | POV Tuning | Input Disturbance Faction | POV calibration tuning parameter to specify the proportion of the POV disturbance applicable to the input, as opposed to the output. The general POV disturbance model includes a first order dynamic block, an input disturbance component and an output disturbance component. The Input Disturbance Fraction parameter, formerly called “Rotation Factor” is mainly useful for a ramp POV. In case of a ramp, the input disturbance represents a flow imbalance, while the output disturbance represents a constant offset on the POV measurement. Value between 0 and 1. Typical value for a ramp is 0.1 | Numeric | N/A | N/A | Internal Use | Applicable for PACE user | N/A | N/A | N/A
11067 | Drilling | All Rounded Drilling | All Rounded Drilling | N/A | Bit | Bit IADC Bearing | IADC Bit Bearing Condition | String | Bit IADC Dull Grade - BGOR (Bearing) must be defined | N/A | Internal Use | N/A | Primary | Open Wells | Well Planning DDMS
11068 | Drilling | All Rounded Drilling | All Rounded Drilling | N/A | Bit | Bit IADC Code | IADC Code (the code defines its bearing design and other design features) | String | Bit IADC must be defined | N/A | Internal Use | N/A | Primary | Open Wells | Well Planning DDMS
11069 | Drilling | All Rounded Drilling | All Rounded Drilling | N/A | Bit | Bit IADC Dull | IADC Bit Dullness Condition | String | Bit IADC Dull Grade - IODL (Dull) must be defined | N/A | Internal Use | N/A | Primary | Open Wells | Well Planning DDMS
11070 | Drilling | All Rounded Drilling | All Rounded Drilling | N/A | Bit | Bit IADC Gauge | IADC Bit Gauge Condition | String | Bit IADC Dull Grade - BGOR (Gauge) must be defined | N/A | Internal Use | N/A | Primary | Open Wells | Well Planning DDMS
11071 | Drilling | All Rounded Drilling | All Rounded Drilling | N/A | Bit | Bit IADC Inner | IADC Bit Inner Tooth Condition | String | Bit IADC Dull Grade - IODL (Inner) must be defined | N/A | Internal Use | N/A | Primary | Open Wells | Well Planning DDMS
11072 | Drilling | All Rounded Drilling | All Rounded Drilling | N/A | Bit | Bit IADC Location | IADC Location of Major Bit Wear | String | Bit IADC Dull Grade - IODL (Location) must be defined | N/A | Internal Use | N/A | Primary | Open Wells | Well Planning DDMS
11073 | Drilling | All Rounded Drilling | All Rounded Drilling | N/A | Bit | Bit IADC Other | IADC Other Areas of Bit Wear | String | Bit IADC Dull Grade - BGOR (Other Area) must be defined | N/A | Internal Use | N/A | Primary | Open Wells | Well Planning DDMS
11074 | Drilling | All Rounded Drilling | All Rounded Drilling | N/A | Bit | Bit IADC Outer | IADC Bit Outer Tooth Condition | String | Bit IADC Dull Grade - IODL (Outer) must be defined | N/A | Internal Use | N/A | Primary | Open Wells | Well Planning DDMS
11075 | Drilling | All Rounded Drilling | All Rounded Drilling | N/A | Bit | Bit IADC Reason Pulled | IADC Reason for Pulling Bit | String | Bit IADC Dull Grade - BGOR (Reason) must be defined | N/A | Internal Use | N/A | Primary | Open Wells | Well Planning DDMS
11076 | Drilling | All Rounded Drilling | All Rounded Drilling | N/A | Bit | Bit Nozzle Count | Number of Bit Nozzles (Jets) For Each Nozzle Size Group | Numeric | Bit Hydraulics Nozzles No. must be defined | N/A | Internal Use | N/A | Primary | Open Wells | Well Planning DDMS
11077 | Drilling | All Rounded Drilling | All Rounded Drilling | N/A | Bit | Bit Nozzle Diameter | Nozzle Diameter of the Bit | Numeric | Bit Hydraulics Nozzles Size must be defined | inches (in) | Internal Use | N/A | Primary | Open Wells | Well Planning DDMS
11078 | Drilling | All Rounded Drilling | All Rounded Drilling | N/A | Bit | Bit Number | Bit Number (Unique ID of the Bit) | Numeric | Bit No must be defined | N/A | Internal Use | N/A | Primary | Open Wells | Well Planning DDMS
11079 | Drilling | All Rounded Drilling | All Rounded Drilling | N/A | Bit | Bit Re-run Number | Re-Run Bit Number (Unique ID of the Re-Run (used) Bit) | String | Bit Run Number must be defined | N/A | Internal Use | N/A | Primary | Open Wells | Well Planning DDMS
11080 | Drilling | All Rounded Drilling | All Rounded Drilling | N/A | Bit | Bit Size | Size of the bit | Numeric | Bit Size number must be defined | inches (in) | Internal Use | N/A | Primary | Open Wells | Well Planning DDMS
11081 | Drilling | All Rounded Drilling | All Rounded Drilling | N/A | Bit | Flow Rate | Thousands of Revolutions | Numeric | Flow Rate must be defined | gallons per minute (gpm) | Internal Use | N/A | Primary | Open Wells | Well Planning DDMS
11082 | Drilling | All Rounded Drilling | All Rounded Drilling | N/A | Bit | Kilo Rev | Drilling Fluid Flow Rate | Numeric | Bit Performance Krev must be defined | gallons per minute (gpm) | Internal Use | m³/s also can be used as the unit of measurement | Primary | Open Wells | Well Planning DDMS
11083 | Drilling | All Rounded Drilling | All Rounded Drilling | N/A | Bit | Measure Depth of Base Bit | Base (Deepest) Depth of Operation | Numeric | Bit Performance Measure Depth To must be defined | meters (m) | Internal Use | N/A | Primary | Open Wells | Well Planning DDMS
11084 | Drilling | All Rounded Drilling | All Rounded Drilling | N/A | Bit | Measure Depth of Top Bit | Top (Shallowest) Depth of Operation | Numeric | Bit Performance Measure Depth From must be defined | meters (m) | Internal Use | N/A | Primary | Open Wells | Well Planning DDMS
11085 | Drilling | All Rounded Drilling | All Rounded Drilling | N/A | Bit | Operation Duration | Hours On Bit Since Last Check | Numeric | Bit Performance Duration (Hours) must be defined | hours (h) | Internal Use | N/A | Primary | Open Wells | Well Planning DDMS
11086 | Drilling | All Rounded Drilling | All Rounded Drilling | N/A | Bit | Pressure of Standpipe | Standpipe Pressure (total pressure loss in a system that occurs due to fluid friction) | Numeric | Bit Hydraulics SPP must be defined | pounds per sq inch (psi) | Internal Use | N/A | Primary | Open Wells | Well Planning DDMS
11087 | Drilling | All Rounded Drilling | All Rounded Drilling | N/A | Bit | Rate of Progress | Instantaneous Rop | Numeric | Bit Footage must be defined | meters per hour (m/h) | Internal Use | N/A | Primary | Open Wells | Well Planning DDMS
11088 | Drilling | All Rounded Drilling | All Rounded Drilling | N/A | Bit | RPM Average | Average Rpm Applied to Bit Since Last Check | Numeric | Bit Parameters Average revolution per minute must be defined | revolution per minute (rpm) | Internal Use | N/A | Primary | Open Wells | Well Planning DDMS
11089 | Drilling | All Rounded Drilling | All Rounded Drilling | N/A | Bit | RPM Maximum | Maximum revolution per minute Applied to Bit Since Last Check | Numeric | Bit Parameters Max revolution per minute must be defined | revolution per minute (rpm) | Internal Use | N/A | Primary | Open Wells | Well Planning DDMS
11090 | Drilling | All Rounded Drilling | All Rounded Drilling | N/A | Bit | RPM Minimum | Minimum revolution per minute Applied to Bit Since Last Check | Numeric | Bit Parameters Min revolution per minute must be defined | revolution per minute (rpm) | Internal Use | N/A | Primary | Open Wells | Well Planning DDMS
11091 | Drilling | All Rounded Drilling | All Rounded Drilling | N/A | Bit | Weight on Bit Average | Average Weight On Bit Since Last Check | Numeric | Bit Parameters Avg Weight On Bit must be defined | kip | Internal Use | N/A | Primary | Open Wells | Well Planning DDMS
11092 | Drilling | All Rounded Drilling | All Rounded Drilling | N/A | Bit | Weight on Bit Maximum | Maximum Weight On Bit Since Last Check | Numeric | Bit Parameters Max Weight On Bit must be defined | kip | Internal Use | N/A | Primary | Open Wells | Well Planning DDMS
11093 | Drilling | All Rounded Drilling | All Rounded Drilling | N/A | Bit | Weight on Bit Minimum | Minimum Weight On Bit Since Last Check | Numeric | Bit Parameters Min Weight On Bit must be defined | kip | Internal Use | N/A | Primary | Open Wells | Well Planning DDMS
11094 | Drilling | All Rounded Drilling | All Rounded Drilling | N/A | Bottom Hole Assembly | Assembly Name | Name of the Assembly | Text | Bottom Hole Assembly Component Assembly Name must be defined | N/A | Internal Use | N/A | Primary | Open Wells | Wellbore DDMS
11095 | Drilling | All Rounded Drilling | All Rounded Drilling | N/A | Bottom Hole Assembly | Assembly Number | Bottom Hole Assembly Number | Text | Bottom Hole Assembly Number must be defined | N/A | Internal Use | N/A | Primary | Open Wells | Wellbore DDMS
11096 | Drilling | All Rounded Drilling | All Rounded Drilling | N/A | Bottom Hole Assembly | Assembly Weight | Weight of the Assembly | Numeric | N/A | PPF, Optional Weight per feet | Internal Use | N/A | Primary | Open Wells | Wellbore DDMS
11097 | Drilling | All Rounded Drilling | All Rounded Drilling | N/A | Bottom Hole Assembly | Bottom Hole Assembly Component Type | Component Type | Text | Bottom Hole Assembly Component Type must be defined | N/A | Internal Use | N/A | Primary | Open Wells | Wellbore DDMS
11098 | Drilling | All Rounded Drilling | All Rounded Drilling | N/A | Bottom Hole Assembly | Bottom Hole Assembly Description | Description about Bottom Hole Assembly (Component Defined) | Text | Bottom Hole Assembly Component Description must be defined | N/A | Internal Use | N/A | Primary | Open Wells | Wellbore DDMS
11099 | Drilling | All Rounded Drilling | All Rounded Drilling | N/A | Bottom Hole Assembly | Bottom Hole Assembly Fish Neck Length (m) | Length of the Fish Neck | Numeric | Bottom Hole Assembly Component Fish Neck Length (m) must be defined | feet (ft) | Internal Use | N/A | Primary | Open Wells | Wellbore DDMS
11100 | Drilling | All Rounded Drilling | All Rounded Drilling | N/A | Bottom Hole Assembly | Bottom Hole Assembly Fish Neck Outside Diameter (in) | Fish Neck Outside Diameter | Numeric | Bottom Hole Assembly Component Fish Neck Outside Diameter (in) must be defined | inches (in) | Internal Use | N/A | Primary | Open Wells | Wellbore DDMS
11101 | Drilling | All Rounded Drilling | All Rounded Drilling | N/A | Bottom Hole Assembly | Bottom Hole Assembly Min. Inside Diameter (in) | Minimum Inside Diameter for The Assembly | Numeric | Bottom Hole Assembly Min. Inside Diameter (in) must be defined | inches (in) | Internal Use | N/A | Primary | Open Wells | Wellbore DDMS
11102 | Drilling | All Rounded Drilling | All Rounded Drilling | N/A | Bottom Hole Assembly | Bottom Hole Assembly No of Joint | No. of Joints | Numeric | Bottom Hole Assembly Component No of Joint must be defined | N/A | Internal Use | N/A | Primary | Open Wells | Wellbore DDMS
11103 | Drilling | All Rounded Drilling | All Rounded Drilling | N/A | Bottom Hole Assembly | Bottom Hole Assembly Pick-Up Weight | String Weight Up | Numeric | Bottom Hole Assembly Pick-Up Weight must be defined | kip, 1000 Pounds | Internal Use | N/A | Primary | Open Wells | Wellbore DDMS
11104 | Drilling | All Rounded Drilling | All Rounded Drilling | N/A | Bottom Hole Assembly | Bottom Hole Assembly Pin Box | Box/Pin Configuration | Text | Bottom Hole Assembly Component Pin Box must be defined | N/A | Internal Use | N/A | Primary | Open Wells | Wellbore DDMS
11105 | Drilling | All Rounded Drilling | All Rounded Drilling | N/A | Bottom Hole Assembly | Bottom Hole Assembly Pull Out Of Hole Time | Trip Time Out (Pull Out Of Hole) | Numeric | Bottom Hole Assembly Pull Out Of Hole Time must be defined | hours (h) | Internal Use | N/A | Primary | Open Wells | Wellbore DDMS
11106 | Drilling | All Rounded Drilling | All Rounded Drilling | N/A | Bottom Hole Assembly | Bottom Hole Assembly Section Type | Section Type | Text | Bottom Hole Assembly Component Section Type must be defined | N/A | Internal Use | N/A | Primary | Open Wells | Wellbore DDMS
11107 | Drilling | All Rounded Drilling | All Rounded Drilling | N/A | Bottom Hole Assembly | Bottom Hole Assembly Serial No | Component Serial Number | Text | Bottom Hole Assembly Component Serial No must be defined | N/A | Internal Use | N/A | Primary | Open Wells | Wellbore DDMS
11108 | Drilling | All Rounded Drilling | All Rounded Drilling | N/A | Bottom Hole Assembly | Bottom Hole Assembly Slack Off Weight | String Weight Down | Numeric | Bottom Hole Assembly Slack Off Weight must be defined | kip, 1000 Pounds | Internal Use | N/A | Primary | Open Wells | Wellbore DDMS
11109 | Drilling | All Rounded Drilling | All Rounded Drilling | N/A | Bottom Hole Assembly | Bottom Hole Assembly String Rot Weight | String Weight Rotating | Numeric | Bottom Hole Assembly String Rot Weight must be defined | kip, 1000 Pounds | Internal Use | N/A | Primary | Open Wells | Wellbore DDMS
11110 | Drilling | All Rounded Drilling | All Rounded Drilling | N/A | Bottom Hole Assembly | Bottom Hole Assembly Weight Above Jars | Bottom Hole Assembly Weight In Air | Numeric | Bottom Hole Assembly Weight Above Jars must be defined | kip, 1000 Pounds | Internal Use | N/A | Primary | Open Wells | Wellbore DDMS
11111 | Drilling | All Rounded Drilling | All Rounded Drilling | N/A | Bottom Hole Assembly | Bottom Hole Assembly Weight Below Jars | Bottom Hole Assembly Weight In Air Below Jars | Numeric | Bottom Hole Assembly Weight Below Jars must be defined | kip, 1000 Pounds | Internal Use | N/A | Primary | Open Wells | Wellbore DDMS
11112 | Drilling | All Rounded Drilling | All Rounded Drilling | N/A | Bottom Hole Assembly | Connection Name | Component Connection Name | Text | Bottom Hole Assembly Component Connection Name must be defined | N/A | Internal Use | N/A | Primary | Open Wells | Wellbore DDMS
11113 | Drilling | All Rounded Drilling | All Rounded Drilling | N/A | Bottom Hole Assembly | Date In | Date/Time In | Date Time | Bottom Hole Assembly Run Date/Time in must be defined | YYYY-MM-DD h:mm:ss | Internal Use | N/A | Primary | Open Wells | Wellbore DDMS
11114 | Drilling | All Rounded Drilling | All Rounded Drilling | N/A | Bottom Hole Assembly | Date Out | Date/Time Out | Date Time | Bottom Hole Assembly Run Date/Time out must be defined | YYYY-MM-DD h:mm:ss | Internal Use | N/A | Primary | Open Wells | Wellbore DDMS
11115 | Drilling | All Rounded Drilling | All Rounded Drilling | N/A | Bottom Hole Assembly | Distance from Bit | Distance from Bit | Numeric | N/A | feet (ft) | Internal Use | N/A | Primary | Open Wells | Wellbore DDMS
11116 | Drilling | All Rounded Drilling | All Rounded Drilling | N/A | Bottom Hole Assembly | Grade | Material Grade | Picklist (Text) | Bottom Hole Assembly Component Grade must be defined | N/A | Internal Use | N/A | Primary | Open Wells | Wellbore DDMS
11117 | Drilling | All Rounded Drilling | All Rounded Drilling | N/A | Bottom Hole Assembly | Hole Size | Unofficial Outer Hole Size For Compass Anti-Collision Calculations | Numeric | Bottom Hole Assembly Hole Size must be defined | inches (in) | Internal Use | N/A | Primary | Open Wells | Wellbore DDMS
11118 | Drilling | All Rounded Drilling | All Rounded Drilling | N/A | Bottom Hole Assembly | Internal Diameter Body | Body Inside Diameter | Numeric | Bottom Hole Assembly Component Body Inside Diameter must be defined | inches (in) | Internal Use | N/A | Primary | Open Wells | Wellbore DDMS
11119 | Drilling | All Rounded Drilling | All Rounded Drilling | N/A | Bottom Hole Assembly | Internal Diameter Drift | Internal Diameter Drift | Float | N/A | inches (in) | Internal Use | N/A | Primary | Open Wells | Wellbore DDMS
11120 | Drilling | All Rounded Drilling | All Rounded Drilling | N/A | Bottom Hole Assembly | Length | Component Length | Numeric | Bottom Hole Assembly Component Length must be defined | inches (in) | Internal Use | N/A | Primary | Open Wells | Wellbore DDMS
11121 | Drilling | All Rounded Drilling | All Rounded Drilling | N/A | Bottom Hole Assembly | Measured Depth In | Measured Depth In | Numeric | Bottom Hole Assembly Run Measured Depth in must be defined | feet (ft) | Internal Use | N/A | Primary | Open Wells | Wellbore DDMS
11122 | Drilling | All Rounded Drilling | All Rounded Drilling | N/A | Bottom Hole Assembly | Measured Depth Out | Measured Depth Out | Numeric | Bottom Hole Assembly Run Measured Depth out must be defined | feet (ft) | Internal Use | N/A | Primary | Open Wells | Wellbore DDMS
11123 | Drilling | All Rounded Drilling | All Rounded Drilling | N/A | Bottom Hole Assembly | Outer Diameter Body | Body Nominal Outer Diameter | Numeric | Bottom Hole Assembly Component Body Outer Diameter must be defined | inches (in) | Internal Use | N/A | Primary | Open Wells | Wellbore DDMS
11124 | Drilling | All Rounded Drilling | All Rounded Drilling | N/A | Bottom Hole Assembly | Purpose | Intended Purpose Of Bottom Hole Assembly | Text | Bottom Hole Assembly Run Purpose must be defined | N/A | Internal Use | N/A | Primary | Open Wells | Wellbore DDMS
11125 | Drilling | All Rounded Drilling | All Rounded Drilling | N/A | Bottom Hole Assembly | Section Type Code | Section Type Code Selection From Picklist. | String | Fluid Sample Location | N/A | Internal Use | N/A | Primary | Open Wells | Wellbore DDMS
11126 | Drilling | All Rounded Drilling | All Rounded Drilling | N/A | Bottom Hole Assembly | Tool Face Orientation | Tool Face Orientation (angle/orientation made by the tool face on a horizontal plane with respect to the magnetic North) | Numeric | Tool Face Orientation must be defined | Decimal Degrees | Internal Use | N/A | Primary | Open Wells | Wellbore DDMS
11127 | Drilling | All Rounded Drilling | All Rounded Drilling | N/A | Bottom Hole Assembly | Trip TIme In | Trip Time In (Run In Hole) | Numeric | Bottom Hole Assembly Run In Hole Time must be defined | hours (h) | Internal Use | N/A | Primary | Open Wells | Wellbore DDMS
11128 | Drilling | All Rounded Drilling | All Rounded Drilling | N/A | Bottom Hole Assembly | Type Code | Type Code Selection From Pick List | String | N/A | N/A | Internal Use | N/A | Primary | Open Wells | Wellbore DDMS
11129 | Drilling | All Rounded Drilling | All Rounded Drilling | N/A | Casing | Activity Phase | Activity Phase of casing installation job | String | Casing Activity phase must be defined | N/A | Internal Use | N/A | Primary | Open Wells | Wellbore DDMS
11130 | Drilling | All Rounded Drilling | All Rounded Drilling | N/A | Casing | Base Flange Rating | Bottom Casing Flange Pressure Rating | Numeric | Casing must have Base Flange Rating defined | pounds per sq inch (psi) | Internal Use | N/A | Primary | Open Wells | Wellbore DDMS
11131 | Drilling | All Rounded Drilling | All Rounded Drilling | N/A | Casing | Base Flange Size | Bottom Casing Flange Size | Numeric | Casing Flange Base Size must be defined | inches (in) | Internal Use | N/A | Primary | Open Wells | Wellbore DDMS
11132 | Drilling | All Rounded Drilling | All Rounded Drilling | N/A | Casing | Casing Approximate Weight (pound per feet) | Weight of the casing per feet | Numeric | Casing Components Casing Nominal Weight (ppf) must be defined | ppf | Internal Use | N/A | Primary | Open Wells | Wellbore DDMS
11133 | Drilling | All Rounded Drilling | All Rounded Drilling | N/A | Casing | Casing Assembly Name | Assembly Name | String | Casing Assembly Name must be defined | N/A | Internal Use | N/A | Primary | Open Wells | Wellbore DDMS
11134 | Drilling | All Rounded Drilling | All Rounded Drilling | N/A | Casing | Casing Assembly Size | Nominal Size of Assembly | Numeric | Casing Tubing/Casing Size must be defined | inches (in) | Internal Use | N/A | Primary | Open Wells | Wellbore DDMS
11135 | Drilling | All Rounded Drilling | All Rounded Drilling | N/A | Casing | Casing Catalog Description | Description as Per Casing Catalog. | String | Casing Components Item Description must be defined | N/A | Internal Use | N/A | Primary | Open Wells | Wellbore DDMS
11136 | Drilling | All Rounded Drilling | All Rounded Drilling | N/A | Casing | Casing Component Type | Casing Component Type Selection from Picklist. | String | Casing Components Component Type must be defined | N/A | Internal Use | N/A | Primary | Open Wells | Wellbore DDMS
11137 | Drilling | All Rounded Drilling | All Rounded Drilling | N/A | Casing | Casing Concentric Assembly Internal Diameter | Casing Concentric Assembly Internal Diameter | String | N/A | N/A | Internal Use | N/A | Primary | Open Wells | Wellbore DDMS
11138 | Drilling | All Rounded Drilling | All Rounded Drilling | N/A | Casing | Casing Condition | Casing Condition Description | String | N/A | N/A | Internal Use | N/A | Primary | Open Wells | Wellbore DDMS
11139 | Drilling | All Rounded Drilling | All Rounded Drilling | N/A | Casing | Casing Connection Name | Connection Name | String | Casing Components Connection Name must be defined | N/A | Internal Use | N/A | Primary | Open Wells | Wellbore DDMS
11140 | Drilling | All Rounded Drilling | All Rounded Drilling | N/A | Casing | Casing Drift Diameter | Component Drift | Numeric | Casing Component details Drift must be defined | inches (in) | Internal Use | N/A | Primary | Open Wells | Wellbore DDMS
11141 | Drilling | All Rounded Drilling | All Rounded Drilling | N/A | Casing | Casing Grade | Assembly Component Grade | String | Casing Components Grade must be defined | N/A | Internal Use | N/A | Primary | Open Wells | Wellbore DDMS
11142 | Drilling | All Rounded Drilling | All Rounded Drilling | N/A | Casing | Casing Grade and Weight | Tubing Grade / Weight | Numeric | Casing Grade /weight must be defined | ppf | Internal Use | N/A | Primary | Open Wells | Wellbore DDMS
11143 | Drilling | All Rounded Drilling | All Rounded Drilling | N/A | Casing | Casing Hanger Model | Casing Hanger Model (for example C21,C22,C29) | String | Casing Flange Hanger Model must be defined | N/A | Internal Use | N/A | Primary | Open Wells | Wellbore DDMS
11144 | Drilling | All Rounded Drilling | All Rounded Drilling | N/A | Casing | Casing Hole Size | Unofficial Outer Hole Size for Compass Anti-Collision Calculations | Numeric | Casing Hole Size must be defined | inches (in) | Internal Use | N/A | Primary | Open Wells | Wellbore DDMS
11145 | Drilling | All Rounded Drilling | All Rounded Drilling | N/A | Casing | Casing Inner Diameter | Body Inside Diameter | Numeric | Casing Components Body ID (in) must be defined | inches (in) | Internal Use | N/A | Primary | Open Wells | Wellbore DDMS
11146 | Drilling | All Rounded Drilling | All Rounded Drilling | N/A | Casing | Casing Length | Component Length | Numeric | Casing Components Length must be defined | meters (m) | Internal Use | N/A | Primary | Open Wells | Wellbore DDMS
11147 | Drilling | All Rounded Drilling | All Rounded Drilling | N/A | Casing | Casing make-up Torque | Makeup Torque (The rotational force used to make up a connection in the casing) | Numeric | Casing Component Details Make-up Torque must be defined | ft-lbf | Internal Use | N/A | Primary | Open Wells | Wellbore DDMS
11148 | Drilling | All Rounded Drilling | All Rounded Drilling | N/A | Casing | Casing Manufacturer | Manufacturer name for casing | String | N/A | N/A | Internal Use | N/A | Primary | Open Wells | Wellbore DDMS
11149 | Drilling | All Rounded Drilling | All Rounded Drilling | N/A | Casing | Casing Measure Depth of Top Assembly | Casing Top Measure Depth from Derrick Floor (MDDF) | Numeric | Casing Top MDDF (usft) must be defined | meters (m) | Internal Use | N/A | Primary | Open Wells | Wellbore DDMS
11150 | Drilling | All Rounded Drilling | All Rounded Drilling | N/A | Casing | Casing Model | Model Number | String | N/A | N/A | Internal Use | N/A | Primary | Open Wells | Wellbore DDMS
11151 | Drilling | All Rounded Drilling | All Rounded Drilling | N/A | Casing | Casing number of joints | No. Of Joints | Numeric | Casing Components no. of Joints must be defined | N/A | Internal Use | N/A | Primary | Open Wells | Wellbore DDMS
11152 | Drilling | All Rounded Drilling | All Rounded Drilling | N/A | Casing | Casing Outer Diameter | Body Nominal Outer Diameter | Numeric | Casing Components Body Nominal OD (in) must be defined | inches (in) | Internal Use | N/A | Primary | Open Wells | Wellbore DDMS
11153 | Drilling | All Rounded Drilling | All Rounded Drilling | N/A | Casing | Casing Overlap Length | Overlap For Concentric Assemblies | Numeric | Casing Located inside must be defined | meters (m) | Internal Use | N/A | Primary | Open Wells | Wellbore DDMS
11154 | Drilling | All Rounded Drilling | All Rounded Drilling | N/A | Casing | Casing Section Type Code | Casing Section Type Code Selection From Picklist. | String | Casing Components Section Type must be defined | N/A | Internal Use | N/A | Primary | Open Wells | Wellbore DDMS
11155 | Drilling | All Rounded Drilling | All Rounded Drilling | N/A | Casing | Casing Status | Status Date/Time | String | Casing Status must be defined | N/A | Internal Use | N/A | Primary | Open Wells | Wellbore DDMS
11156 | Drilling | All Rounded Drilling | All Rounded Drilling | N/A | Casing | Casing Status Date | Assembly Status | Date Time | Casing Status Date/Time must be defined | YYYY-MM-DD h:mm:ss | Internal Use | N/A | Primary | Open Wells | Wellbore DDMS
11157 | Drilling | All Rounded Drilling | All Rounded Drilling | N/A | Casing | Casing Suspension Point | Suspension Point Description | String | Casing Suspension point must be defined | N/A | Internal Use | N/A | Primary | Open Wells | Wellbore DDMS
11158 | Drilling | All Rounded Drilling | All Rounded Drilling | N/A | Casing | Date in Hole | Date/Time In Hole | Date Time | Date/Time in hole must be defined | YYYY-MM-DD h:mm:ss | Internal Use | N/A | Primary | Open Wells | Wellbore DDMS
11159 | Drilling | All Rounded Drilling | All Rounded Drilling | N/A | Casing | Date Landed | Date/Time Landed | Date Time | Casing Data/Time Landed must be defined | YYYY-MM-DD h:mm:ss | Internal Use | N/A | Primary | Open Wells | Wellbore DDMS
11160 | Drilling | All Rounded Drilling | All Rounded Drilling | N/A | Casing | Flange Manufacturer | Casing Flange Manufacturer | String | N/A | N/A | Internal Use | N/A | Primary | Open Wells | Wellbore DDMS
11161 | Drilling | All Rounded Drilling | All Rounded Drilling | N/A | Casing | Flange Model | Casing Flange Model | String | Casing Flange Hanger Model must be defined | N/A | Internal Use | N/A | Primary | Open Wells | Wellbore DDMS
11162 | Drilling | All Rounded Drilling | All Rounded Drilling | N/A | Casing | Flange Rating | Casing Flange Pressure Rating | Numeric | Casing Flange Rating must be defined | pounds per sq inch (psi) | Internal Use | N/A | Primary | Open Wells | Wellbore DDMS
11163 | Drilling | All Rounded Drilling | All Rounded Drilling | N/A | Casing | Flange Size | Casing Flange Size | Numeric | Casing Flange size must be defined | inches (in) | Internal Use | N/A | Primary | Open Wells | Wellbore DDMS
11164 | Drilling | All Rounded Drilling | All Rounded Drilling | N/A | Casing | Maximum Hole Angle | Maximum deviation angle of the hole drilled | Numeric | Casing Max Hole Angle must be defined | Degree (°) | Internal Use | N/A | Primary | Open Wells | Wellbore DDMS
11165 | Drilling | All Rounded Drilling | All Rounded Drilling | N/A | Casing | Measure Depth of Top Cement | Top of Cement Measured Depth | Numeric | Casing TOC MD must be defined | meters (m) | Internal Use | N/A | Primary | Open Wells | Wellbore DDMS
11166 | Drilling | All Rounded Drilling | All Rounded Drilling | N/A | Casing | Measure Depth Tag | String Depth | Numeric | Casing Length of cond csg to seabed must be defined | meters (m) | Internal Use | N/A | Primary | Open Wells | Wellbore DDMS
11167 | Drilling | All Rounded Drilling | All Rounded Drilling | N/A | Casing | Packoff Model | Type ff Packoff | String | Casing Flange Packoff Model must be defined | N/A | Internal Use | N/A | Primary | Open Wells | Wellbore DDMS
11168 | Drilling | All Rounded Drilling | All Rounded Drilling | N/A | Casing | Run Number | Run number of casings | Numeric | Casing Run no. must be defined | N/A | Internal Use | N/A | Primary | Open Wells | Wellbore DDMS
11169 | Drilling | All Rounded Drilling | All Rounded Drilling | N/A | Casing | True Vertical Depth of Top of Cement | Top of Cement True Vertical Depth (Distance between top of cement to reference point) | Numeric | Casing TVD TOC must be defined | meters (m) | Internal Use | N/A | Primary | Open Wells | Wellbore DDMS
11170 | Drilling | All Rounded Drilling | All Rounded Drilling | N/A | Cement | Activity Phase | Activity Phase during cementing activity | String | Job Description must be defined | N/A | Internal Use | N/A | Primary | Open Wells | Well Planning DDMS
11171 | Drilling | All Rounded Drilling | All Rounded Drilling | N/A | Cement | Bottom Hole Temperature | Bottom Hole Temperature Recorded. | Numeric | BHCT must be defined | Degrees Fahrenheit (°F) | Internal Use | N/A | Primary | Open Wells | Well Planning DDMS
11172 | Drilling | All Rounded Drilling | All Rounded Drilling | N/A | Cement | Bulk Cement | Cement that is transported and delivered in bulk | Float | N/A | 94lb sacks (sacks of cement) | Internal Use | N/A | Primary | Open Wells | Well Planning DDMS
11173 | Drilling | All Rounded Drilling | All Rounded Drilling | N/A | Cement | Casing Pressure Final | Final Casing Pressure (Plug Or Squeeze Job) | Numeric | Cementing Fluid Pumped must be defined | pounds per sq inch (psi) | Internal Use | N/A | Primary | Open Wells | Well Planning DDMS
11174 | Drilling | All Rounded Drilling | All Rounded Drilling | N/A | Cement | Casing Test Duration | Duration of Casing Test | Numeric | N/A | minutes (min) | Internal Use | N/A | Primary | Open Wells | Well Planning DDMS
11175 | Drilling | All Rounded Drilling | All Rounded Drilling | N/A | Cement | Casing Test Pressure CBL Pressure | Test Pressure | Numeric | N/A | pounds per sq inch (psi) | Internal Use | N/A | Primary | Open Wells | Well Planning DDMS
11176 | Drilling | All Rounded Drilling | All Rounded Drilling | N/A | Cement | Cement Additive Amount | Amount of additive used in the cement mixture | Numeric | Cementing Measure Depth Base must be defined | API | Internal Use | N/A | Primary | Open Wells | Well Planning DDMS
11177 | Drilling | All Rounded Drilling | All Rounded Drilling | N/A | Cement | Cement Additive Hole Size | Cementing Hole Size | String | Cementing Hole Size must be defined | cubic centimeters (cc) | Internal Use | - CC FT - GAL - LITERS - SCF Also can be used as the unit of measurement | Primary | Open Wells | Well Planning DDMS
11178 | Drilling | All Rounded Drilling | All Rounded Drilling | N/A | Cement | Cement Additive Name | Additive used in the cement mixture | String | Cementing Stage Type must be defined | N/A | Internal Use | N/A | Primary | Open Wells | Well Planning DDMS
11179 | Drilling | All Rounded Drilling | All Rounded Drilling | N/A | Cement | Cement Base True Vertical Depth | Slurry Base Measure Depth | Numeric | N/A | meters (m) | Internal Use | N/A | Primary | Open Wells | Well Planning DDMS
11180 | Drilling | All Rounded Drilling | All Rounded Drilling | N/A | Cement | Cement Concentration Additive | Additive Concentration | Numeric | Cementing Cemented Wellbore Name must be defined | N/A | Internal Use | N/A | Primary | Open Wells | Well Planning DDMS
11181 | Drilling | All Rounded Drilling | All Rounded Drilling | N/A | Cement | Cement Concentration Unit | Additive Concentration Unit | String | Cementing Measure Depth Top must be defined | - %BWOB | Internal Use | %BWOC - gal/brl - gal/sk - lb/brl - lb/sk - scf/brl Also can be used as the unit of measurement | Primary | Open Wells | Well Planning DDMS
11182 | Drilling | All Rounded Drilling | All Rounded Drilling | N/A | Cement | Cement Density | Fluid Density | Numeric | N/A | pounds per gallon (ppg) | Internal Use | N/A | Primary | Open Wells | Well Planning DDMS
11183 | Drilling | All Rounded Drilling | All Rounded Drilling | N/A | Cement | Cement Density Measurement Method | Density Measure Method | String | Cementing Rheology Gel 10 Sec must be defined | N/A | Internal Use | N/A | Primary | Open Wells | Well Planning DDMS
11184 | Drilling | All Rounded Drilling | All Rounded Drilling | N/A | Cement | Cement Displacement Pressure Final | Final Displacement Pressure | Numeric | N/A | pounds per sq inch (psi) | Internal Use | N/A | Primary | Open Wells | Well Planning DDMS
11185 | Drilling | All Rounded Drilling | All Rounded Drilling | N/A | Cement | Cement End Date | Pumping End Date/Time | Date Time | Slurry Top Measure Depth must be defined | YYYY-MM-DD h:mm:ss | Internal Use | N/A | Primary | Open Wells | Well Planning DDMS
11186 | Drilling | All Rounded Drilling | All Rounded Drilling | N/A | Cement | Cement Excess Measurement Type | Excess Measurement Type for calliper or gauge | String | Cementing Slurry Yield must be defined | N/A | Internal Use | N/A | Primary | Open Wells | Well Planning DDMS
11187 | Drilling | All Rounded Drilling | All Rounded Drilling | N/A | Cement | Cement Excess Slurry Percentage | Excess of slurry in percentage | Numeric | Cementing Slurry Mix Water must be defined | Percent (%) | Internal Use | N/A | Primary | Open Wells | Well Planning DDMS
11188 | Drilling | All Rounded Drilling | All Rounded Drilling | N/A | Cement | Cement Final Rate | Final Displacement Rate | Numeric | N/A | barrels per minute (bbl/min) | Internal Use | N/A | Primary | Open Wells | Well Planning DDMS
11189 | Drilling | All Rounded Drilling | All Rounded Drilling | N/A | Cement | Cement Fluid Loss in 30 minutes | API Fl | Numeric | Cementing Rheology Gel 10 min must be defined | cc per 30 minutes (cc/30min) | Internal Use | N/A | Primary | Open Wells | Well Planning DDMS
11190 | Drilling | All Rounded Drilling | All Rounded Drilling | N/A | Cement | Cement Fluid Name | Cement Fluid Name | String | Cementing Fluid Class must be defined | N/A | Internal Use | N/A | Primary | Open Wells | Well Planning DDMS
11191 | Drilling | All Rounded Drilling | All Rounded Drilling | N/A | Cement | Cement Gel Strength in 10 minutes | 10 Minute Gel Strength | Numeric | Cementing Stage No must be defined | pounds per 100sqft(lbf/100ft2) | Internal Use | N/A | Primary | Open Wells | Well Planning DDMS
11192 | Drilling | All Rounded Drilling | All Rounded Drilling | N/A | Cement | Cement Gel Strength in 10 seconds | 10 Second Gel Strength | Numeric | Cementing Additive Concentration Unit must be defined | pounds per 100sqft(lbf/100ft2) | Internal Use | N/A | Primary | Open Wells | Well Planning DDMS
11193 | Drilling | All Rounded Drilling | All Rounded Drilling | N/A | Cement | Cement Maximum Rate | Maximum Displacement Rate | Numeric | Final Cementing Program Attachment | barrels per minute (bbl/min) | Internal Use | N/A | Primary | Open Wells | Well Planning DDMS
11194 | Drilling | All Rounded Drilling | All Rounded Drilling | N/A | Cement | Cement Mixing Rate | Volume of cement per minute | Numeric | Placement Method must be defined | barrels per minute (bbl/min) | Internal Use | N/A | Primary | Open Wells | Well Planning DDMS
11195 | Drilling | All Rounded Drilling | All Rounded Drilling | N/A | Cement | Cement Plastic Viscosity | Plastic Viscosity | Numeric | N/A | centipoise (cP) | Internal Use | N/A | Primary | Open Wells | Well Planning DDMS
11196 | Drilling | All Rounded Drilling | All Rounded Drilling | N/A | Cement | Cement Rate | Rate of cement used during cementing activity | Numeric | Plug Measure Depth Base must be defined | barrels per minute (bbl/min) | Internal Use | N/A | Primary | Open Wells | Well Planning DDMS
11197 | Drilling | All Rounded Drilling | All Rounded Drilling | N/A | Cement | Cement Sacks Used | Actual Number Of Sacks Of Cement Blend For The Job | Numeric | N/A | N/A | Internal Use | N/A | Primary | Open Wells | Well Planning DDMS
11198 | Drilling | All Rounded Drilling | All Rounded Drilling | N/A | Cement | Cement Shutdown Time | Time to stop the cementing activity | Numeric | Slurry Base Measure Depth must be defined | minutes (min) | Internal Use | N/A | Primary | Open Wells | Well Planning DDMS
11199 | Drilling | All Rounded Drilling | All Rounded Drilling | N/A | Cement | Cement Start Date | Pumping Start Date/Time | Date Time | Squeeze Set Measure Depth must be defined | YYYY-MM-DD h:mm:ss | Internal Use | N/A | Primary | Open Wells | Well Planning DDMS
11200 | Drilling | All Rounded Drilling | All Rounded Drilling | N/A | Cement | Cement Tool Description | Cement Tool Description | String | N/A | N/A | Internal Use | N/A | Primary | Open Wells | Well Planning DDMS
11201 | Drilling | All Rounded Drilling | All Rounded Drilling | N/A | Cement | Cement Volume | Volume of cement | Numeric | Squeeze Type must be defined | barrel (bbl) | Internal Use | N/A | Primary | Open Wells | Well Planning DDMS
11202 | Drilling | All Rounded Drilling | All Rounded Drilling | N/A | Cement | Circulating Duration | Circulating Duration Prior To Stage | Numeric | Cementing Volume must be defined | hours (h) | Internal Use | N/A | Primary | Open Wells | Well Planning DDMS
11203 | Drilling | All Rounded Drilling | All Rounded Drilling | N/A | Cement | Circulating Flow Rate | Circulating Flowrate | Numeric | Cementing Test Pressure must be defined | gallons per minute (gpm) | Internal Use | N/A | Primary | Open Wells | Well Planning DDMS
11204 | Drilling | All Rounded Drilling | All Rounded Drilling | N/A | Cement | Circulating Pressure | Circulating Pressure | Numeric | N/A | pounds per sq inch (psi) | Internal Use | N/A | Primary | Open Wells | Well Planning DDMS
11205 | Drilling | All Rounded Drilling | All Rounded Drilling | N/A | Cement | Contractor | Contractor in charge | String | Contractor must be defined | N/A | Internal Use | N/A | Primary | Open Wells | Well Planning DDMS
11206 | Drilling | All Rounded Drilling | All Rounded Drilling | N/A | Cement | Contractor Foreman | Name Of Contractor Foreman | String | Cementing Supervisor must be defined | N/A | Internal Use | N/A | Primary | Open Wells | Well Planning DDMS
11207 | Drilling | All Rounded Drilling | All Rounded Drilling | N/A | Cement | Deflection | The movement of a point on a structure | Float | N/A | Degree (°) | Internal Use | N/A | Primary | Open Wells | Well Planning DDMS
11208 | Drilling | All Rounded Drilling | All Rounded Drilling | N/A | Cement | Fluid Density | Fluid Density | Numeric | Cementing Rheology YP must be defined | pounds per gallon (ppg) | Internal Use | N/A | Primary | Open Wells | Well Planning DDMS
11209 | Drilling | All Rounded Drilling | All Rounded Drilling | N/A | Cement | Hole Size | Hole Size at Depth | Numeric | Cementing Bump Pressure must be defined | inches (in) | Internal Use | N/A | Derivative | Open Wells | Well Planning DDMS
11210 | Drilling | All Rounded Drilling | All Rounded Drilling | N/A | Cement | Job Description | Cement Job Description | String | Assembly Name must be defined | N/A | Internal Use | N/A | Primary | Open Wells | Well Planning DDMS
11211 | Drilling | All Rounded Drilling | All Rounded Drilling | N/A | Cement | Job End Date | Cement Job End Date/Time | Date Time | Job End Date/Time must be defined | YYYY-MM-DD h:mm:ss | Internal Use | N/A | Primary | Open Wells | Well Planning DDMS
11212 | Drilling | All Rounded Drilling | All Rounded Drilling | N/A | Cement | Job Start Date | Job Start Date/Time | Date Time | Job Start Date/Time must be defined | YYYY-MM-DD h:mm:ss | Internal Use | N/A | Primary | Open Wells | Well Planning DDMS
11213 | Drilling | All Rounded Drilling | All Rounded Drilling | N/A | Cement | Job Type | Job Type Selection from Picklist. | String | Job Type must be defined | N/A | Internal Use | N/A | Primary | Open Wells | Well Planning DDMS
11214 | Drilling | All Rounded Drilling | All Rounded Drilling | N/A | Cement | Log Interpretation | Test | Text | N/A | N/A | Internal Use | N/A | Primary | Open Wells | Well Planning DDMS
11215 | Drilling | All Rounded Drilling | All Rounded Drilling | N/A | Cement | Measure Depth Base | Bottom Of Cement Depth | Numeric | Cementing Volume Lost must be defined | meters (m) | Internal Use | N/A | Primary | Open Wells | Well Planning DDMS
11216 | Drilling | All Rounded Drilling | All Rounded Drilling | N/A | Cement | Measure Depth Coil Tubing | Coil Tubing Depth | Numeric | N/A | meters (m) | Internal Use | N/A | Primary | Open Wells | Well Planning DDMS
11217 | Drilling | All Rounded Drilling | All Rounded Drilling | N/A | Cement | Measure Depth of Float | TVD Float | Numeric | Pipe Movement must be defined | meters (m) | Internal Use | N/A | Primary | Open Wells | Well Planning DDMS
11218 | Drilling | All Rounded Drilling | All Rounded Drilling | N/A | Cement | Measure Depth of Packer | Packer TVD | Numeric | N/A | meters (m) | Internal Use | N/A | Primary | Open Wells | Well Planning DDMS
11219 | Drilling | All Rounded Drilling | All Rounded Drilling | N/A | Cement | Measure Depth Top of Cement | Top Of Cement Depth | Numeric | N/A | meters (m) | Internal Use | N/A | Primary | Open Wells | Well Planning DDMS
11220 | Drilling | All Rounded Drilling | All Rounded Drilling | N/A | Cement | Other Slurry used | Other Slurry If Any. | String | N/A | N/A | Internal Use | N/A | Primary | Open Wells | Well Planning DDMS
11221 | Drilling | All Rounded Drilling | All Rounded Drilling | N/A | Cement | Pipe Movement Description | Pipe Movement Description (Rotating or Reciprocating) | String | Rotating Revolutions Per Minutes must be defined | N/A | Internal Use | N/A | Primary | Open Wells | Well Planning DDMS
11222 | Drilling | All Rounded Drilling | All Rounded Drilling | N/A | Cement | Pressure Remaining | Pressure Remaining Behind Casing | Numeric | Cementing Rate must be defined | pounds per sq inch (psi) | Internal Use | N/A | Primary | Open Wells | Well Planning DDMS
11223 | Drilling | All Rounded Drilling | All Rounded Drilling | N/A | Cement | Pressure Test Date | Test Date/Time | Date Time | N/A | YYYY-MM-DD h:mm:ss | Internal Use | N/A | Primary | Open Wells | Well Planning DDMS
11224 | Drilling | All Rounded Drilling | All Rounded Drilling | N/A | Cement | Primary Pressure Bump | Absolute Pressure Measured Over Bump Pressure | Numeric | Cementing Measure Depth TOC must be defined | pounds per sq inch (psi) | Internal Use | N/A | Primary | Open Wells | Well Planning DDMS
11225 | Drilling | All Rounded Drilling | All Rounded Drilling | N/A | Cement | Primary Pressure Prior Bump | Pressure Prior To Bumping Plug (Primary Job) | Numeric | Plug Type must be defined | pounds per sq inch (psi) | Internal Use | N/A | Primary | Open Wells | Well Planning DDMS
11226 | Drilling | All Rounded Drilling | All Rounded Drilling | N/A | Cement | Rat Hole Length | Rathole Length | Numeric | N/A | meters (m) | Internal Use | N/A | Primary | Open Wells | Well Planning DDMS
11227 | Drilling | All Rounded Drilling | All Rounded Drilling | N/A | Cement | Reciprocating Finish Time | Time When Reciprocating Pipe Stopped | Date Time | N/A | YYYY-MM-DD h:mm:ss | Internal Use | N/A | Primary | Open Wells | Well Planning DDMS
11228 | Drilling | All Rounded Drilling | All Rounded Drilling | N/A | Cement | Reciprocating Start Time | Reciprocating Pipe Start Date/Time | Date Time | N/A | YYYY-MM-DD h:mm:ss | Internal Use | N/A | Primary | Open Wells | Well Planning DDMS
11229 | Drilling | All Rounded Drilling | All Rounded Drilling | N/A | Cement | Reciprocating Stroke Length | Reciprocating Stroke Length | Float | N/A | feet (ft) | Internal Use | N/A | Primary | Open Wells | Well Planning DDMS
11230 | Drilling | All Rounded Drilling | All Rounded Drilling | N/A | Cement | Return | Returns Description (None) | String | N/A | N/A | Internal Use | N/A | Primary | Open Wells | Well Planning DDMS
11231 | Drilling | All Rounded Drilling | All Rounded Drilling | N/A | Cement | Rotating Finish Time | Pipe Rotating End Date/Time | Date Time | N/A | YYYY-MM-DD h:mm:ss | Internal Use | N/A | Primary | Open Wells | Well Planning DDMS
11232 | Drilling | All Rounded Drilling | All Rounded Drilling | N/A | Cement | Rotating Revolutions Per Minutes (RPM) | Pipe Rotating Revolutions Per Minutes | Numeric | Cementing Max Rotating TQ must be defined | revolution per minute (rpm) | Internal Use | N/A | Primary | Open Wells | Well Planning DDMS
11233 | Drilling | All Rounded Drilling | All Rounded Drilling | N/A | Cement | Rotating Start Time | Pipe Rotating Start Date/Time | Date Time | N/A | YYYY-MM-DD h:mm:ss | Internal Use | N/A | Primary | Open Wells | Well Planning DDMS
11234 | Drilling | All Rounded Drilling | All Rounded Drilling | N/A | Cement | Rotating Torque Maximum | Maximum Rotating Torque Encountered | Numeric | Cementing Fluid Name must be defined | foot-pounds (ft-lbf) | Internal Use | N/A | Primary | Open Wells | Well Planning DDMS
11235 | Drilling | All Rounded Drilling | All Rounded Drilling | N/A | Cement | Rotating Torque Average | Average Rotating Torque | Numeric | N/A | foot-pounds (ft-lbf) | Internal Use | N/A | Primary | Open Wells | Well Planning DDMS
11236 | Drilling | All Rounded Drilling | All Rounded Drilling | N/A | Cement | Revolutions Per Minutes (RPM) | Revolutions Per Minutes (RPM) | Numeric | N/A | revolution per minute (rpm) | Internal Use | N/A | Primary | Open Wells | Well Planning DDMS
11237 | Drilling | All Rounded Drilling | All Rounded Drilling | N/A | Cement | Seabed Temperature | Temperature at Seabed | Numeric | Activity Phase must be defined | Degrees Fahrenheit (°F) | Internal Use | N/A | Primary | Open Wells | Well Planning DDMS
11238 | Drilling | All Rounded Drilling | All Rounded Drilling | N/A | Cement | Slurry Class | Type of mixture of solids denser than water suspended in liquid | String | Cementing Fluid Density must be defined | N/A | Internal Use | N/A | Primary | Open Wells | Well Planning DDMS
11239 | Drilling | All Rounded Drilling | All Rounded Drilling | N/A | Cement | Slurry Density | The ratio of sum of the weight of water and additives to the volume of cement slurry | Numeric | Cementing Slurry Purpose must be defined | pounds per gallon (ppg) | Internal Use | N/A | Primary | Open Wells | Well Planning DDMS
11240 | Drilling | All Rounded Drilling | All Rounded Drilling | N/A | Cement | Slurry Funnel Viscosity | Funnel Viscosity | Numeric | N/A | centipoise (cP) | Internal Use | N/A | Primary | Open Wells | Well Planning DDMS
11241 | Drilling | All Rounded Drilling | All Rounded Drilling | N/A | Cement | Slurry in Well | Type Of Slurry Used. | Numeric | N/A | barrel (bbl) | Internal Use | N/A | Primary | Open Wells | Well Planning DDMS
11242 | Drilling | All Rounded Drilling | All Rounded Drilling | N/A | Cement | Slurry Mixing Method | Type of method to blend the ingredients to interact and produce a uniformly mixed product | String | Cementing Total Slurry Pumped must be defined | N/A | Internal Use | N/A | Primary | Open Wells | Well Planning DDMS
11243 | Drilling | All Rounded Drilling | All Rounded Drilling | N/A | Cement | Slurry Purpose | Usage of slurry in cementing activity | String | Cementing Slurry Mix Method must be defined | N/A | Internal Use | N/A | Primary | Open Wells | Well Planning DDMS
11244 | Drilling | All Rounded Drilling | All Rounded Drilling | N/A | Cement | Slurry Top True Vertical Depth | Slurry Top of True Vertical Depth (TVD) | Numeric | N/A | meters (m) | Internal Use | N/A | Primary | Open Wells | Well Planning DDMS
11245 | Drilling | All Rounded Drilling | All Rounded Drilling | N/A | Cement | Slurry Yield | Volume of slurry produced when 1 sack of cement is mixed with the specific amount of water and additives | Numeric | Cementing Rheology Fluid Density must be defined | cubic feet per 94 pounds (ft3/sk) | Internal Use | N/A | Primary | Open Wells | Well Planning DDMS
11246 | Drilling | All Rounded Drilling | All Rounded Drilling | N/A | Cement | Stage Number | Cementing Stage Number | Numeric | Cementing Number of Centralizer used must be defined | N/A | Internal Use | N/A | Primary | Open Wells | Well Planning DDMS
11247 | Drilling | All Rounded Drilling | All Rounded Drilling | N/A | Cement | Stage Tool Description | Cement Tool Description | String | Cementing Pressure Prior Bump must be defined | N/A | Internal Use | N/A | Primary | Open Wells | Well Planning DDMS
11248 | Drilling | All Rounded Drilling | All Rounded Drilling | N/A | Cement | Temperature | Cement Temperature | Numeric | N/A | Degrees Fahrenheit (°F) | Internal Use | N/A | Primary | Open Wells | Well Planning DDMS
11249 | Drilling | All Rounded Drilling | All Rounded Drilling | N/A | Cement | Test Comment | Cement | String | N/A | N/A | Internal Use | N/A | Primary | Open Wells | Well Planning DDMS
11250 | Drilling | All Rounded Drilling | All Rounded Drilling | N/A | Cement | Time before Logging | Time Elapsed Before Logging | Numeric | N/A | hours (h) | Internal Use | N/A | Primary | Open Wells | Well Planning DDMS
11251 | Drilling | All Rounded Drilling | All Rounded Drilling | N/A | Cement | Top of Cement measure depth | Top Of Cement Depth | Numeric | Cementing Circulate Prior must be defined | Meters (m) | Internal Use | N/A | Primary | Open Wells | Well Planning DDMS
11252 | Drilling | All Rounded Drilling | All Rounded Drilling | N/A | Cement | True Vertical Depth Base | TVD Base of cement | Numeric | Cementing Waiting On Cement Time must be defined | meters (m) | Internal Use | N/A | Primary | Open Wells | Well Planning DDMS
11253 | Drilling | All Rounded Drilling | All Rounded Drilling | N/A | Cement | True Vertical Depth of Top of Cement | TVD Top of Cement | Numeric | Cementing Circulate Flow Rate must be defined | meters (m) | Internal Use | N/A | Primary | Open Wells | Well Planning DDMS
11254 | Drilling | All Rounded Drilling | All Rounded Drilling | N/A | Cement | Volume Lost | Volume Of Fluid Lost (Plug & Primary Jobs) | Numeric | Cementing Test Date must be defined | barrel (bbl) | Internal Use | N/A | Primary | Open Wells | Well Planning DDMS
11255 | Drilling | All Rounded Drilling | All Rounded Drilling | N/A | Cement | Wait on Cement | Waiting On Cement Time | Numeric | N/A | hours (h) | Internal Use | N/A | Primary | Open Wells | Well Planning DDMS
11256 | Drilling | All Rounded Drilling | All Rounded Drilling | N/A | Cement | Wait on Cement Time | Waiting On Cement Time | Numeric | Waiting On Cement Time must be defined | hours (h) | Internal Use | N/A | Primary | Open Wells | Well Planning DDMS
11257 | Drilling | All Rounded Drilling | All Rounded Drilling | N/A | Cement | Yield Point | Resistance of initial flow of fluid or the stress required in order to move the fluid | Numeric | N/A | pounds per 100sqft(lbf/100ft2) | Internal Use | N/A | Primary | Open Wells | Well Planning DDMS
11258 | Drilling | All Rounded Drilling | All Rounded Drilling | N/A | Completion | Absolute Volume | The volume a solid occupies or displaces when added to water divided by its weight | Numeric | Gravel Pack Sand Details - Absolute Volume must be defined | gal/lb | Internal Use | N/A | Primary | Open Wells | Well Planning DDMS
11259 | Drilling | All Rounded Drilling | All Rounded Drilling | Wellbore Equipment Assembly | Completion | Assembly Name | Assembly Name | String | Wellbore Equipment Assembly Name must be defined | N/A | Internal Use | N/A | Primary | Open Wells | Well Planning DDMS
11260 | Drilling | All Rounded Drilling | All Rounded Drilling | Completion Assembly | Completion | Assembly Name | Assembly Id | String | Completion Assembly Name must be defined | N/A | Internal Use | N/A | Primary | Open Wells | Well Planning DDMS
11261 | Drilling | All Rounded Drilling | All Rounded Drilling | Gravel Pack Report Assembly | Completion | Assembly Name | Assembly Identifier | String | Gravel Pack Report: Assembly Name must be defined | N/A | Internal Use | N/A | Primary | Open Wells | Well Planning DDMS
11262 | Drilling | All Rounded Drilling | All Rounded Drilling | N/A | Completion | Average Pump Rate In | Average of Pump Rate In | Numeric | Gravel Pack Average Pump Rate In must be defined | barrels per minute (bbl/min) | Internal Use | N/A | Primary | Open Wells | Well Planning DDMS
11263 | Drilling | All Rounded Drilling | All Rounded Drilling | N/A | Completion | Average Return Rate | Average Return Rate of gravel pack | Numeric | Gravel Pack Average Return Rate must be defined | barrels per minute (bbl/min) | Internal Use | N/A | Primary | Open Wells | Well Planning DDMS
11264 | Drilling | All Rounded Drilling | All Rounded Drilling | N/A | Completion | Avg. Hole Size (in) | Effective Hole Size | Numeric | Gravel Pack Washouts - Average Hole Size (in) must be defined | inches (in) | Internal Use | N/A | Primary | Open Wells | Well Planning DDMS
11265 | Drilling | All Rounded Drilling | All Rounded Drilling | N/A | Completion | Avg. Permeability | Formation Average Permeability | Numeric | Gravel Pack Avg. Permeability must be defined | mD | Internal Use | N/A | Primary | Open Wells | Well Planning DDMS
11266 | Drilling | All Rounded Drilling | All Rounded Drilling | N/A | Completion | Avg. Porosity | Formation Average Porosity | Numeric | Gravel Pack Avg. Porosity must be defined | Percent (%) | Internal Use | N/A | Primary | Open Wells | Well Planning DDMS
11267 | Drilling | All Rounded Drilling | All Rounded Drilling | N/A | Completion | Bottom Hole Pressure | Gravel Pack Bottom Hole Pressure | Numeric | Gravel Pack Bottom Hole Pressure must be defined | pounds per sq inch (psi) | Internal Use | N/A | Primary | Open Wells | Well Planning DDMS
11268 | Drilling | All Rounded Drilling | All Rounded Drilling | N/A | Completion | Body Inside Diameter | Gravel Pack String Component Body Inside Diameter | Numeric | Gravel Pack String Component - Body ID must be defined | inches (in) | Internal Use | N/A | Primary | Open Wells | Well Planning DDMS
11269 | Drilling | All Rounded Drilling | All Rounded Drilling | N/A | Completion | Body Inside Diameter (in) | Body Inside Diameter | Numeric | Wellbore Equipment String Components - Body Inside Diameter (in) must be defined | inches (in) | Internal Use | N/A | Primary | Open Wells | Well Planning DDMS
11270 | Drilling | All Rounded Drilling | All Rounded Drilling | N/A | Completion | Body Nominal Outer diameter | Gravel Pack String Component Body Nominal Outer diameter | Numeric | Gravel Pack String Component - Body Nominal Outer diameter must be defined | inches (in) | Internal Use | N/A | Primary | Open Wells | Well Planning DDMS
11271 | Drilling | All Rounded Drilling | All Rounded Drilling | N/A | Completion | Body Nominal Outer diameter (in) | String Body Nominal Outer diameter | Numeric | Wellbore Equipment String Components - Body Nominal Outer diameter (in) must be defined | inches (in) | Internal Use | N/A | Primary | Open Wells | Well Planning DDMS
11272 | Drilling | All Rounded Drilling | All Rounded Drilling | N/A | Completion | Bulk Density | Weight of a volume unit of powder | Numeric | Gravel Pack Sand Details - Bulk Density must be defined | lbm/ft3 | Internal Use | N/A | Primary | Open Wells | Well Planning DDMS
11273 | Drilling | All Rounded Drilling | All Rounded Drilling | N/A | Completion | Carrier Description | Description Of Charge Carrier | String | Perforation Carrier Type must be defined | N/A | Internal Use | N/A | Primary | Open Wells | Well Planning DDMS
11274 | Drilling | All Rounded Drilling | All Rounded Drilling | N/A | Completion | Carrier Size | Charge Carrier Size | Numeric | Perforation Carrier Size must be defined | inches (in) | Internal Use | N/A | Primary | Open Wells | Well Planning DDMS
11275 | Drilling | All Rounded Drilling | All Rounded Drilling | N/A | Completion | Casing Size | Gravel Pack Casing Size | Numeric | Gravel Pack Casing Size must be defined | inches (in) | Internal Use | N/A | Primary | Open Wells | Well Planning DDMS
11276 | Drilling | All Rounded Drilling | All Rounded Drilling | N/A | Completion | Casing Top measure depth from derrick floor | Depth of casing at top measure depth from derrick floor | Numeric | Wellbore Equipment Casing Top MDDF must be defined | meters (m) | Internal Use | N/A | Primary | Open Wells | Well Planning DDMS
11277 | Drilling | All Rounded Drilling | All Rounded Drilling | N/A | Completion | Charge Description | Charge Description | String | N/A | N/A | Internal Use | N/A | Primary | Open Wells | Well Planning DDMS
11278 | Drilling | All Rounded Drilling | All Rounded Drilling | N/A | Completion | Charge Phasing | Charge Phasing Angle | Numeric | Perforation Phasing must be defined | Degree (°) | Internal Use | N/A | Primary | Open Wells | Well Planning DDMS
11279 | Drilling | All Rounded Drilling | All Rounded Drilling | N/A | Completion | Completion Name | Unique Zone Identifier | String | Gravel Pack Report: Completion Name must be defined | N/A | Internal Use | N/A | Primary | Open Wells | Well Planning DDMS
11280 | Drilling | All Rounded Drilling | All Rounded Drilling | N/A | Completion | Completion Objective (Picklist) | Objective of Completion | String | Completion Objective must be defined | N/A | Internal Use | N/A | Primary | Open Wells | Well Planning DDMS
11281 | Drilling | All Rounded Drilling | All Rounded Drilling | N/A | Completion | Completion Type | Type of installation of production casing and equipment | String | Completion Type must be defined | N/A | Internal Use | N/A | Primary | Open Wells | Well Planning DDMS
11282 | Drilling | All Rounded Drilling | All Rounded Drilling | N/A | Completion | Completion Type (Picklist) | Type of Completion | String | Completion Type must be defined | N/A | Internal Use | N/A | Primary | Open Wells | Well Planning DDMS
11283 | Drilling | All Rounded Drilling | All Rounded Drilling | Wellbore Equipment String | Completion | Component Type | Wellbore Equipment String Component Type | String | Wellbore Equipment String Components - Component Type must be defined | N/A | Internal Use | N/A | Primary | Open Wells | Well Planning DDMS
11284 | Drilling | All Rounded Drilling | All Rounded Drilling | Gravel Pack String | Completion | Component Type | Gravel Pack String Component Type | String | Gravel Pack String Component - Component Type must be defined | N/A | Internal Use | N/A | Primary | Open Wells | Well Planning DDMS
11285 | Drilling | All Rounded Drilling | All Rounded Drilling | N/A | Completion | Condition (Picklist) | Condition Description | String | Wellbore Equipment String Components - Condition must be defined | N/A | Internal Use | N/A | Primary | Open Wells | Well Planning DDMS
11286 | Drilling | All Rounded Drilling | All Rounded Drilling | N/A | Completion | Connection name | Wellbore Equipment Connection Name | String | Wellbore Equipment Component Details - Connection Name must be defined | N/A | Internal Use | N/A | Primary | Open Wells | Well Planning DDMS
11287 | Drilling | All Rounded Drilling | All Rounded Drilling | N/A | Completion | Contractor (Picklist) | Contractor in charge | String | Perforation Contractor must be defined | N/A | Internal Use | N/A | Primary | Open Wells | Well Planning DDMS
11288 | Drilling | All Rounded Drilling | All Rounded Drilling | N/A | Completion | Date | Date Of Run | Date | Perforation Date must be defined | YYYY-MM-DD | Internal Use | N/A | Primary | Open Wells | Well Planning DDMS
11289 | Drilling | All Rounded Drilling | All Rounded Drilling | N/A | Completion | Date / Time Landed | Wellbore Equipment Date/Time Landed | Date Time | Wellbore Equipment Date/Time Landed must be defined | YYYY-MM-DD h:mm:ss | Internal Use | N/A | Primary | Open Wells | Well Planning DDMS
11290 | Drilling | All Rounded Drilling | All Rounded Drilling | N/A | Completion | Date Completed | Completion date | Date | Completion Date must be defined | YYYY-MM-DD | Internal Use | N/A | Primary | Open Wells | Well Planning DDMS
11291 | Drilling | All Rounded Drilling | All Rounded Drilling | N/A | Completion | Date/Time | Status Date/Time | Date Time | Wellbore Equipment Status - Date/Time must be defined | YYYY-MM-DD h:mm:ss | Internal Use | N/A | Primary | Open Wells | Well Planning DDMS
11292 | Drilling | All Rounded Drilling | All Rounded Drilling | N/A | Completion | Date/Time in hole | Wellbore Equipment Date/Time In Hole | Date Time | Wellbore Equipment Date/Time in Hole must be defined | YYYY-MM-DD h:mm:ss | Internal Use | N/A | Primary | Open Wells | Well Planning DDMS
11293 | Drilling | All Rounded Drilling | All Rounded Drilling | Gravel Pack Carrier Fluid | Completion | Density | Carrier Fluid Density | Numeric | Gravel Pack Carrier Fluid Density must be defined | pounds per gallon (ppg) | Internal Use | N/A | Primary | Open Wells | Well Planning DDMS
11294 | Drilling | All Rounded Drilling | All Rounded Drilling | Gravel Pack Work Fluid | Completion | Density | Work Fluid Density | Numeric | Gravel Pack Work Fluid Density must be defined | pounds per gallon (ppg) | Internal Use | N/A | Primary | Open Wells | Well Planning DDMS
11295 | Drilling | All Rounded Drilling | All Rounded Drilling | N/A | Completion | Depth Calc Top to Base (Tick box) | Top-Down Flag | String | Wellbore Equipment Depth Calc Top to Base must be defined | N/A | Internal Use | N/A | Primary | Open Wells | Well Planning DDMS
11296 | Drilling | All Rounded Drilling | All Rounded Drilling | N/A | Completion | Drift (in) | Component Drift | Numeric | Wellbore Equipment String Components - Drift (in) must be defined | inches (in) | Internal Use | N/A | Primary | Open Wells | Well Planning DDMS
11297 | Drilling | All Rounded Drilling | All Rounded Drilling | N/A | Completion | Estimate Reservoir Pressure | Reservoir Pressure estimated during perforation | Numeric | Perforation Estimate Reservoir Pressure must be defined | pounds per sq inch (psi) | Internal Use | N/A | Primary | Open Wells | Well Planning DDMS
11298 | Drilling | All Rounded Drilling | All Rounded Drilling | Completion Fluid | Completion | Fluid Density | The mass per unit volume of a substance | Numeric | Completion Fluid Density(lb/gal) must be defined | pounds per gallon (ppg) | Internal Use | N/A | Primary | Open Wells | Well Planning DDMS
11299 | Drilling | All Rounded Drilling | All Rounded Drilling | Perforation Fluid | Completion | Fluid Density | Density of the fluid | Numeric | Perforation Fluid Density must be defined | pounds per gallon (ppg) | Internal Use | N/A | Primary | Open Wells | Well Planning DDMS
11300 | Drilling | All Rounded Drilling | All Rounded Drilling | Gravel Pack Carrier Fluid | Completion | Fluid Description | Carrier Fluid Description | String | Gravel Pack Carrier Fluid - Fluid Description must be defined | N/A | Internal Use | N/A | Primary | Open Wells | Well Planning DDMS
11301 | Drilling | All Rounded Drilling | All Rounded Drilling | Gravel Pack Work Fluid | Completion | Fluid Description | Work Fluid Description | String | Gravel Pack Work Fluid - Fluid Description must be defined | N/A | Internal Use | N/A | Primary | Open Wells | Well Planning DDMS
11302 | Drilling | All Rounded Drilling | All Rounded Drilling | N/A | Completion | Fluid Type | Type of solids-free liquid used during well completion | String | Completion Fluid Type must be defined | N/A | Internal Use | N/A | Primary | Open Wells | Well Planning DDMS
11303 | Drilling | All Rounded Drilling | All Rounded Drilling | Completion Fluid | Completion | Fluid Type | Completion Fluid Type | String | Completion Fluid Type must be defined | N/A | Internal Use | N/A | Primary | Open Wells | Well Planning DDMS
11304 | Drilling | All Rounded Drilling | All Rounded Drilling | Perforation Fluid | Completion | Fluid Type | Fluid Type | String | Perforation Fluid Type must be defined | N/A | Internal Use | N/A | Primary | Open Wells | Well Planning DDMS
11305 | Drilling | All Rounded Drilling | All Rounded Drilling | N/A | Completion | Formation | Formation Identifier | String | Perforation Formation must be defined | N/A | Internal Use | N/A | Primary | Open Wells | Well Planning DDMS
11306 | Drilling | All Rounded Drilling | All Rounded Drilling | Gravel Pack | Completion | Formation | Wellbore Formation Id | String | Gravel Pack Formation must be defined | N/A | Internal Use | N/A | Derivative | Open Wells | Well Planning DDMS
11307 | Drilling | All Rounded Drilling | All Rounded Drilling | Gravel Pack Perforation Intervals | Completion | Formation | Wellbore Formation Id | String | Gravel Pack Perforation Intervals - Formation must be defined | N/A | Internal Use | N/A | Derivative | Open Wells | Well Planning DDMS
11308 | Drilling | All Rounded Drilling | All Rounded Drilling | N/A | Completion | Fracture Pressure | Formation Fracture Pressure | Numeric | Gravel Pack Fracture Pressure must be defined | pounds per sq inch (psi) | Internal Use | N/A | Primary | Open Wells | Well Planning DDMS
11309 | Drilling | All Rounded Drilling | All Rounded Drilling | N/A | Completion | Fracture Pressure True Vertical Depth (TVD) | True Vertical Depth (TVD) Of Frac Pressure Measurement | Numeric | Gravel Pack Fracture Pressure TVD must be defined | meters (m) | Internal Use | N/A | Primary | Open Wells | Well Planning DDMS
11310 | Drilling | All Rounded Drilling | All Rounded Drilling | N/A | Completion | Grade | Assembly Component Grade | String | Wellbore Equipment Component Details - Grade must be defined | N/A | Internal Use | N/A | Primary | Open Wells | Well Planning DDMS
11311 | Drilling | All Rounded Drilling | All Rounded Drilling | N/A | Completion | Gravel Pack Company | Gravel Pack Company in charge | String | Gravel Pack Company must be defined | N/A | Internal Use | N/A | Primary | Open Wells | Well Planning DDMS
11312 | Drilling | All Rounded Drilling | All Rounded Drilling | N/A | Completion | Gravel Pack Type | Gravel Pack Type (Cased Hole Or Open Hole) | String | Gravel Pack Type must be defined | N/A | Internal Use | N/A | Primary | Open Wells | Well Planning DDMS
11313 | Drilling | All Rounded Drilling | All Rounded Drilling | N/A | Completion | Gun Diameter Maximum | Maximum Gun Diameter (Depend on the smallest string inner diameter) | Numeric | Perforation Gun Size (in) must be defined | inches (in) | Internal Use | N/A | Primary | Open Wells | Well Planning DDMS
11314 | Drilling | All Rounded Drilling | All Rounded Drilling | N/A | Completion | Hole Size | Unofficial Outer Hole Size for Compass Anti-Collision Calculations | Numeric | Wellbore Equipment Hole Size must be defined | inches (in) | Internal Use | N/A | Primary | Open Wells | Well Planning DDMS
11315 | Drilling | All Rounded Drilling | All Rounded Drilling | N/A | Completion | How Guns Conveyed | How Guns Conveyed | String | Perforation Conveyance Method must be defined | N/A | Internal Use | N/A | Primary | Open Wells | Well Planning DDMS
11316 | Drilling | All Rounded Drilling | All Rounded Drilling | N/A | Completion | Inclination | Hole Inclination at Interval | Numeric | Gravel Pack Inclination must be defined | Degree (°) | Internal Use | N/A | Primary | Open Wells | Well Planning DDMS
11317 | Drilling | All Rounded Drilling | All Rounded Drilling | N/A | Completion | Injection Pressure (psi) | Gravel Pack Pumping Injection Pressure | Numeric | Gravel Pack Pumping Schedule - Injection Pressure (psi) must be defined | pounds per sq inch (psi) | Internal Use | N/A | Primary | Open Wells | Well Planning DDMS
11318 | Drilling | All Rounded Drilling | All Rounded Drilling | N/A | Completion | Injection Rate (bbl/min) | Injection Rate of Proppant | Numeric | Gravel Pack Pumping Schedule - Injection Rate (bbl/min) must be defined | barrels per minute (bbl/min) | Internal Use | N/A | Primary | Open Wells | Well Planning DDMS
11319 | Drilling | All Rounded Drilling | All Rounded Drilling | N/A | Completion | Install Date | Pump Date | Date | Completion Fluid Install Date must be defined | YYYY-MM-DD | Internal Use | N/A | Primary | Open Wells | Well Planning DDMS
11320 | Drilling | All Rounded Drilling | All Rounded Drilling | N/A | Completion | Intelligent (Picklist) | Completion Intelligent | String | Completion Intelligent must be defined | N/A | Internal Use | N/A | Primary | Open Wells | Well Planning DDMS
11321 | Drilling | All Rounded Drilling | All Rounded Drilling | N/A | Completion | Interval base Measure Depth | Gravel Pack Interval Base Measure Depth | Numeric | Gravel Pack Interval base MD must be defined | meters (m) | Internal Use | N/A | Primary | Open Wells | Well Planning DDMS
11322 | Drilling | All Rounded Drilling | All Rounded Drilling | N/A | Completion | Interval No. | Interval Sequence Number | Numeric | Gravel Pack Washouts - Interval No. must be defined | N/A | Internal Use | N/A | Primary | Open Wells | Well Planning DDMS
11323 | Drilling | All Rounded Drilling | All Rounded Drilling | N/A | Completion | Interval Top Measure Depth | Gravel Pack Interval Top Measure Depth | Numeric | Gravel Pack Interval Top MD must be defined | meters (m) | Internal Use | N/A | Primary | Open Wells | Well Planning DDMS
11324 | Drilling | All Rounded Drilling | All Rounded Drilling | N/A | Completion | Interval Type | Perforation Interval Type | String | Perforation Interval Type must be defined | N/A | Internal Use | N/A | Primary | Open Wells | Well Planning DDMS
11325 | Drilling | All Rounded Drilling | All Rounded Drilling | Wellbore Equipment String | Completion | Item Description | Catalog Key Description | String | Wellbore Equipment String Components - Item Description must be defined | N/A | Internal Use | N/A | Primary | Open Wells | Well Planning DDMS
11326 | Drilling | All Rounded Drilling | All Rounded Drilling | Gravel Pack String | Completion | Item Description | Catalog Key Description | String | Gravel Pack String Component - Item Description must be defined | N/A | Internal Use | N/A | Primary | Open Wells | Well Planning DDMS
11327 | Drilling | All Rounded Drilling | All Rounded Drilling | N/A | Completion | Job end date/time | Job End Date/Time | Date Time | Gravel Pack Job end must be defined | YYYY-MM-DD h:mm:ss | Internal Use | N/A | Primary | Open Wells | Well Planning DDMS
11328 | Drilling | All Rounded Drilling | All Rounded Drilling | Perforation Job | Completion | Job starts date/time | Perforation Job Start Date | Date Time | Perforation Job Start must be defined | YYYY-MM-DD h:mm:ss | Internal Use | N/A | Primary | Open Wells | Well Planning DDMS
11329 | Drilling | All Rounded Drilling | All Rounded Drilling | N/A | Completion | Job starts date/time | Job Start Date/Time | Date Time | Gravel Pack Job start must be defined | YYYY-MM-DD h:mm:ss | Internal Use | N/A | Primary | Open Wells | Well Planning DDMS
11330 | Drilling | All Rounded Drilling | All Rounded Drilling | N/A | Completion | Lead Engineer | Lead Engineer in charge | String | Gravel Pack Lead Engineer must be defined | N/A | Internal Use | N/A | Primary | Open Wells | Well Planning DDMS
11331 | Drilling | All Rounded Drilling | All Rounded Drilling | Wellbore Equipment String | Completion | Length | Component Length | Numeric | Wellbore Equipment String Components - Length must be defined | meters (m) | Internal Use | N/A | Primary | Open Wells | Well Planning DDMS
11332 | Drilling | All Rounded Drilling | All Rounded Drilling | Gravel Pack String | Completion | Length | Component Length | Numeric | Gravel Pack String Component - Length must be defined | meters (m) | Internal Use | N/A | Primary | Open Wells | Well Planning DDMS
11333 | Drilling | All Rounded Drilling | All Rounded Drilling | N/A | Completion | Located Inside (Picklist) | Concentric Assembly Identifier | String | Wellbore Equipment Located Inside must be defined | N/A | Internal Use | N/A | Primary | Open Wells | Well Planning DDMS
11334 | Drilling | All Rounded Drilling | All Rounded Drilling | N/A | Completion | Makeup Torque | Wellbore Equipment Makeup Torque | Numeric | Wellbore Equipment Component Details - Makeup Torque must be defined | ft-lbf | Internal Use | N/A | Primary | Open Wells | Well Planning DDMS
11335 | Drilling | All Rounded Drilling | All Rounded Drilling | N/A | Completion | Max Hole Angle | Wellbore Equipment Maximum Hole Angle | Numeric | Wellbore Equipment Max Hole Angle must be defined | Degree (°) | Internal Use | N/A | Primary | Open Wells | Well Planning DDMS
11336 | Drilling | All Rounded Drilling | All Rounded Drilling | N/A | Completion | Max. Outside Diameter | Maximum Outside Diameter for The Assembly | Numeric | Wellbore Equipment Max. OD must be defined | inches (in) | Internal Use | N/A | Primary | Open Wells | Well Planning DDMS
11337 | Drilling | All Rounded Drilling | All Rounded Drilling | Equipment Component | Completion | Max. Outside Diameter | Maximum Body Outside Diameter | Numeric | Wellbore Equipment Component Details - Max. OD must be defined | inches (in) | Internal Use | N/A | Primary | Open Wells | Well Planning DDMS
11338 | Drilling | All Rounded Drilling | All Rounded Drilling | Gravel Pack Perforation Intervals | Completion | Measure Depth Base | End Depth for Cased Hole Gravel Packs | Numeric | Gravel Pack Perforation Intervals - MD Base (ft) must be defined | meters (m) | Internal Use | N/A | Primary | Open Wells | Well Planning DDMS
11339 | Drilling | All Rounded Drilling | All Rounded Drilling | N/A | Completion | Measure Depth Base | Base Measured Depth | Numeric | Gravel Pack Washouts - MD Base (ft) must be defined | meters (m) | Internal Use | N/A | Primary | Open Wells | Well Planning DDMS
11340 | Drilling | All Rounded Drilling | All Rounded Drilling | N/A | Completion | Measure Depth Base (usft) | Zone Md Base | Numeric | Zones MD Base (usft) must be defined | meters (m) | Internal Use | N/A | Primary | Open Wells | Well Planning DDMS
11341 | Drilling | All Rounded Drilling | All Rounded Drilling | Gravel Pack Perforation Intervals | Completion | Measure Depth Top | Start Depth for Cased Hole Gravel Packs | Numeric | Gravel Pack Perforation Intervals - MD Top (ft) must be defined | meters (m) | Internal Use | N/A | Primary | Open Wells | Well Planning DDMS
11342 | Drilling | All Rounded Drilling | All Rounded Drilling | N/A | Completion | Measure Depth Top | Top Measured Depth | Numeric | Gravel Pack Washouts - MD top (ft) must be defined | meters (m) | Internal Use | N/A | Primary | Open Wells | Well Planning DDMS
11343 | Drilling | All Rounded Drilling | All Rounded Drilling | N/A | Completion | Measure Depth Top (usft) | Zone Md Top | Numeric | Zones MD Top (usft) must be defined | meters (m) | Internal Use | N/A | Primary | Open Wells | Well Planning DDMS
11344 | Drilling | All Rounded Drilling | All Rounded Drilling | N/A | Completion | Measure Depth of Bottom | Depth Of Deepest Shot | Numeric | N/A | meters (m) | Internal Use | N/A | Primary | Open Wells | Well Planning DDMS
11345 | Drilling | All Rounded Drilling | All Rounded Drilling | N/A | Completion | Measure Depth of Top Shot | Depth Of Shallowest Shot | Numeric | N/A | meters (m) | Internal Use | N/A | Primary | Open Wells | Well Planning DDMS
11346 | Drilling | All Rounded Drilling | All Rounded Drilling | N/A | Completion | Mesh Size Lower | The number of openings in one square inch of a screen for US Mesh Size (Lower) | Numeric | Gravel Pack Sand Details - Mesh Size Lower must be defined | N/A | Internal Use | N/A | Primary | Open Wells | Well Planning DDMS
11347 | Drilling | All Rounded Drilling | All Rounded Drilling | N/A | Completion | Mesh Size Upper | The number of openings in one square inch of a screen for US Mesh Size (Upper) | Numeric | Gravel Pack Sand Details - Mesh Size Upper must be defined | N/A | Internal Use | N/A | Primary | Open Wells | Well Planning DDMS
11348 | Drilling | All Rounded Drilling | All Rounded Drilling | N/A | Completion | Min. Inside Diameter | Minimum Inside Diameter for The Assembly | Numeric | Wellbore Equipment Min. ID must be defined | inches (in) | Internal Use | N/A | Primary | Open Wells | Well Planning DDMS
11349 | Drilling | All Rounded Drilling | All Rounded Drilling | Equipment Component | Completion | Min. Inside Diameter | Minimum Inside Diameter | Numeric | Wellbore Equipment Component Details - Min. ID must be defined | inches (in) | Internal Use | N/A | Primary | Open Wells | Well Planning DDMS
11350 | Drilling | All Rounded Drilling | All Rounded Drilling | N/A | Completion | Model No. | Model Number | String | Wellbore Equipment Component Details - Model No must be defined | N/A | Internal Use | N/A | Primary | Open Wells | Well Planning DDMS
11351 | Drilling | All Rounded Drilling | All Rounded Drilling | N/A | Completion | No of Joints | Number of joints involved in well completion activity | Numeric | Wellbore Equipment String Components - No of Joints must be defined | N/A | Internal Use | N/A | Primary | Open Wells | Well Planning DDMS
11352 | Drilling | All Rounded Drilling | All Rounded Drilling | N/A | Completion | No. of Joints | Gravel Pack String Component No. Of Joints | Numeric | Gravel Pack String Component - No. of Joints must be defined | N/A | Internal Use | N/A | Primary | Open Wells | Well Planning DDMS
11353 | Drilling | All Rounded Drilling | All Rounded Drilling | N/A | Completion | Notes | Notes | String | Completion Notes must be defined | N/A | Internal Use | N/A | Primary | Open Wells | Well Planning DDMS
11354 | Drilling | All Rounded Drilling | All Rounded Drilling | N/A | Completion | Parallel (Tick Box) | Wellbore equipment parallel | String | Wellbore Equipment Parallel must be defined | N/A | Internal Use | N/A | Primary | Open Wells | Well Planning DDMS
11355 | Drilling | All Rounded Drilling | All Rounded Drilling | N/A | Completion | Perforated String (Picklist) | Assembly Identifier | String | Perforation Perforated String must be defined | N/A | Internal Use | N/A | Primary | Open Wells | Well Planning DDMS
11356 | Drilling | All Rounded Drilling | All Rounded Drilling | N/A | Completion | Permeability | Permeability Of Gravel Pack | Numeric | Gravel Pack Sand Details - Permeability must be defined | mD | Internal Use | N/A | Primary | Open Wells | Well Planning DDMS
11357 | Drilling | All Rounded Drilling | All Rounded Drilling | N/A | Completion | Pin/Box | Box/Pin Configuration | String | Wellbore Equipment Component Details - Pin/Box must be defined | N/A | Internal Use | N/A | Primary | Open Wells | Well Planning DDMS
11358 | Drilling | All Rounded Drilling | All Rounded Drilling | N/A | Completion | Placement Method | Gravel Pack Placement Method | String | Gravel Pack Placement Method must be defined | N/A | Internal Use | N/A | Primary | Open Wells | Well Planning DDMS
11359 | Drilling | All Rounded Drilling | All Rounded Drilling | N/A | Completion | Pore Pressure | Formation Pore Pressure at Some Depth | Numeric | Gravel Pack Pore Pressure must be defined | pounds per sq inch (psi) | Internal Use | N/A | Primary | Open Wells | Well Planning DDMS
11360 | Drilling | All Rounded Drilling | All Rounded Drilling | N/A | Completion | Pore Pressure True Vertical Depth (TVD) | True Vertical Depth (TVD) Of Pore Pressure Measurement | Numeric | Gravel Pack Pore Pressure TVD must be defined | meters (m) | Internal Use | N/A | Primary | Open Wells | Well Planning DDMS
11361 | Drilling | All Rounded Drilling | All Rounded Drilling | N/A | Completion | Proppant Description | Proppant Description | String | Gravel Pack Sand Details - Proppant Description must be defined | N/A | Internal Use | N/A | Primary | Open Wells | Well Planning DDMS
11362 | Drilling | All Rounded Drilling | All Rounded Drilling | N/A | Completion | Proppant Pumped | Weight of Proppant Pumped | Numeric | Gravel Pack Sand Details - Proppant Pumped must be defined | (kilogram) kg | Internal Use | N/A | Primary | Open Wells | Well Planning DDMS
11363 | Drilling | All Rounded Drilling | All Rounded Drilling | N/A | Completion | Proppant Type | Type of Proppant Type | String | Gravel Pack Sand Details - Proppant Type must be defined | N/A | Internal Use | N/A | Primary | Open Wells | Well Planning DDMS
11364 | Drilling | All Rounded Drilling | All Rounded Drilling | N/A | Completion | Pumping Company | Pumping Company in charge | String | Gravel Pack Pumping Company must be defined | N/A | Internal Use | N/A | Primary | Open Wells | Well Planning DDMS
11365 | Drilling | All Rounded Drilling | All Rounded Drilling | N/A | Completion | Pumping Time | Time taken during pumping | Numeric | Gravel Pack Pumping Time must be defined | hours (h) | Internal Use | N/A | Primary | Open Wells | Well Planning DDMS
11366 | Drilling | All Rounded Drilling | All Rounded Drilling | N/A | Completion | Reservoir Pressure | Pressure of Reservoir | Numeric | Zones Pressure (psi) must be defined | pounds per sq inch (psi) | Internal Use | N/A | Primary | Open Wells | Well Planning DDMS
11367 | Drilling | All Rounded Drilling | All Rounded Drilling | N/A | Completion | Reservoir Temperature | Temperature of Reservoir | Numeric | Zones Temperature (Degree Fahrenheit) must be defined | Degrees Fahrenheit (°F) | Internal Use | N/A | Primary | Open Wells | Well Planning DDMS
11368 | Drilling | All Rounded Drilling | All Rounded Drilling | N/A | Completion | Run Number | Run Number | Numeric | Wellbore Equipment Run No must be defined | N/A | Internal Use | N/A | Primary | Open Wells | Well Planning DDMS
11369 | Drilling | All Rounded Drilling | All Rounded Drilling | N/A | Completion | Sand Amount (Ibm) | Weight of Sand used | Numeric | Gravel Pack Pumping Schedule - Sand Amount (Ibm) must be defined | (kilogram) kg | Internal Use | N/A | Primary | Open Wells | Well Planning DDMS
11370 | Drilling | All Rounded Drilling | All Rounded Drilling | N/A | Completion | Sand Out Rate | Sand Out Rate from gravel pack | Numeric | Gravel Pack Sand Out Rate must be defined | barrels per minute (bbl/min) | Internal Use | N/A | Primary | Open Wells | Well Planning DDMS
11371 | Drilling | All Rounded Drilling | All Rounded Drilling | N/A | Completion | Screen Coverage | Screen Coverage Percent | Numeric | Gravel Pack Screen Coverage must be defined | Percent (%) | Internal Use | N/A | Primary | Open Wells | Well Planning DDMS
11372 | Drilling | All Rounded Drilling | All Rounded Drilling | Wellbore Equipment String | Completion | Section Type | Section Type of equipment string components | String | Wellbore Equipment String Components - Section Type must be defined | N/A | Internal Use | N/A | Primary | Open Wells | Well Planning DDMS
11373 | Drilling | All Rounded Drilling | All Rounded Drilling | Gravel Pack String | Completion | Section Type | Gravel Pack String Component Section Type | String | Gravel Pack String Component - Section Type must be defined | N/A | Internal Use | N/A | Primary | Open Wells | Well Planning DDMS
11374 | Drilling | All Rounded Drilling | All Rounded Drilling | N/A | Completion | Serial No. | Component Serial Number | String | Wellbore Equipment Component Details - Serial No must be defined | N/A | Internal Use | N/A | Primary | Open Wells | Well Planning DDMS
11375 | Drilling | All Rounded Drilling | All Rounded Drilling | N/A | Completion | Shear Joint Rating | Gravel Pack Wash Pipe Shear Joint Rating | Numeric | Gravel Pack Wash Pipe Shear Joint Rating must be defined | kip | Internal Use | N/A | Primary | Open Wells | Well Planning DDMS
11376 | Drilling | All Rounded Drilling | All Rounded Drilling | N/A | Completion | Shot Density | Shot Density (Shots Per Foot) | Numeric | Perforation Shot Density (shot/ft) must be defined | shot/ft | Internal Use | N/A | Primary | Open Wells | Well Planning DDMS
11377 | Drilling | All Rounded Drilling | All Rounded Drilling | N/A | Completion | Shot Density (shot/ft) | Perforation Density for Cased Hole Gravel Packs | Numeric | Gravel Pack Perforation Intervals - Shot Density (shot/ft) must be defined | shot/ft | Internal Use | N/A | Primary | Open Wells | Well Planning DDMS
11378 | Drilling | All Rounded Drilling | All Rounded Drilling | N/A | Completion | Stage Description | Gravel Pack Pumping Schedule Stage Description | String | Gravel Pack Pumping Schedule - Stage Description must be defined | N/A | Internal Use | N/A | Primary | Open Wells | Well Planning DDMS
11379 | Drilling | All Rounded Drilling | All Rounded Drilling | N/A | Completion | Status | Assembly Status | String | Wellbore Equipment Status - Status must be defined | N/A | Internal Use | N/A | Primary | Open Wells | Well Planning DDMS
11380 | Drilling | All Rounded Drilling | All Rounded Drilling | N/A | Completion | String Type (Picklist) | Completion String Type used | String | Completion String Type must be defined | N/A | Internal Use | N/A | Primary | Open Wells | Well Planning DDMS
11381 | Drilling | All Rounded Drilling | All Rounded Drilling | N/A | Completion | Surface Fracture Pressure | Surface Fracture Pressure of gravel pack | Numeric | Gravel Pack Surface Fracture Pressure must be defined | pounds per sq inch (psi) | Internal Use | N/A | Primary | Open Wells | Well Planning DDMS
11382 | Drilling | All Rounded Drilling | All Rounded Drilling | N/A | Completion | Surface Pressure | Surface Pressure during perforation | Numeric | Perforation Surface Pressure must be defined | pounds per sq inch (psi) | Internal Use | N/A | Primary | Open Wells | Well Planning DDMS
11383 | Drilling | All Rounded Drilling | All Rounded Drilling | N/A | Completion | Suspension Pont | Suspension Point Description | String | Wellbore Equipment Suspension Point must be defined | N/A | Internal Use | N/A | Primary | Open Wells | Well Planning DDMS
11384 | Drilling | All Rounded Drilling | All Rounded Drilling | N/A | Completion | Temperature | Formation Temperature | Numeric | Gravel Pack Temperature must be defined | Degrees Fahrenheit (°F) | Internal Use | N/A | Primary | Open Wells | Well Planning DDMS
11385 | Drilling | All Rounded Drilling | All Rounded Drilling | N/A | Completion | Top Proppant Measure Depth | Top Of Proppant Measure Depth | Numeric | Gravel Pack Sand Details - Top Proppant MD must be defined | meters (m) | Internal Use | N/A | Primary | Open Wells | Well Planning DDMS
11386 | Drilling | All Rounded Drilling | All Rounded Drilling | N/A | Completion | Top Sand Measure Depth | Top Of Sand | Numeric | Gravel Pack Top Sand MD must be defined | meters (m) | Internal Use | N/A | Primary | Open Wells | Well Planning DDMS
11387 | Drilling | All Rounded Drilling | All Rounded Drilling | N/A | Completion | Top Shot - Bottom Shot Interval (m) | Perforation Top Shot-Bottom Shot Depth Interval | Numeric | Perforation MD Top Shot must be defined | meters (m) | Internal Use | N/A | Primary | Open Wells | Well Planning DDMS
11388 | Drilling | All Rounded Drilling | All Rounded Drilling | N/A | Completion | Total Sand Below Packer | Total Amount of Sand Below Packer | Numeric | Gravel Pack Total Sand Below Packer must be defined | (kilogram) kg | Internal Use | N/A | Primary | Open Wells | Well Planning DDMS
11389 | Drilling | All Rounded Drilling | All Rounded Drilling | N/A | Completion | Total Sand in Annulus | Total Amount of Sand In Annulus | Numeric | Gravel Pack Total Sand in Annulus must be defined | (kilogram) kg | Internal Use | N/A | Primary | Open Wells | Well Planning DDMS
11390 | Drilling | All Rounded Drilling | All Rounded Drilling | N/A | Completion | Total Sand Pumped | Total Sand Pumped At End Of Job | Numeric | Gravel Pack Total Sand Pumped must be defined | (kilogram) kg | Internal Use | N/A | Primary | Open Wells | Well Planning DDMS
11391 | Drilling | All Rounded Drilling | All Rounded Drilling | N/A | Completion | Total Sand Reversed Out | Total Sand Reversed Out At End Of Job | Numeric | Gravel Pack Total Sand Reversed Out must be defined | (kilogram) kg | Internal Use | N/A | Primary | Open Wells | Well Planning DDMS
11392 | Drilling | All Rounded Drilling | All Rounded Drilling | N/A | Completion | Tubing (Picklist) | Completion Tubing | String | Completion Tubing must be defined | N/A | Internal Use | N/A | Primary | Open Wells | Well Planning DDMS
11393 | Drilling | All Rounded Drilling | All Rounded Drilling | N/A | Completion | Tubing Grade / Weight | Wellbore Equipment Tubing Grade / Weight | String | Wellbore Equipment Tubing Grade / Weight must be defined | N/A | Internal Use | N/A | Primary | Open Wells | Well Planning DDMS
11394 | Drilling | All Rounded Drilling | All Rounded Drilling | N/A | Completion | Tubing/Casing Size | Nominal Size Of Assembly | Numeric | Wellbore Equipment Tubing Size must be defined | inches (in) | Internal Use | N/A | Primary | Open Wells | Well Planning DDMS
11395 | Drilling | All Rounded Drilling | All Rounded Drilling | N/A | Completion | True Vertical Depth (TVD) base (usft) | Zone True Vertical Depth (TVD) Base | Numeric | Zones TVD Base (usft) must be defined | meters (m) | Internal Use | N/A | Primary | Open Wells | Well Planning DDMS
11396 | Drilling | All Rounded Drilling | All Rounded Drilling | N/A | Completion | True Vertical Depth (TVD) Fluid Top | Depth Of Fluid Top | Numeric | Perforation TVD Fluid Top must be defined | meters (m) | Internal Use | N/A | Primary | Open Wells | Well Planning DDMS
11397 | Drilling | All Rounded Drilling | All Rounded Drilling | N/A | Completion | True Vertical Depth (TVD) Reservoir | Reservoir Depth | Numeric | Perforation TVD Reservoir must be defined | meters (m) | Internal Use | N/A | Primary | Open Wells | Well Planning DDMS
11398 | Drilling | All Rounded Drilling | All Rounded Drilling | N/A | Completion | True Vertical Depth (TVD) top (usft) | Zone True Vertical Depth (TVD) Top | Numeric | Zones TVD Top (usft) must be defined | meters (m) | Internal Use | N/A | Primary | Open Wells | Well Planning DDMS
11399 | Drilling | All Rounded Drilling | All Rounded Drilling | N/A | Completion | Viscosity | Carrier Fluid Viscosity | Numeric | Gravel Pack Carrier Fluid Viscosity must be defined | centipoise (cP) | Internal Use | N/A | Primary | Open Wells | Well Planning DDMS
11400 | Drilling | All Rounded Drilling | All Rounded Drilling | Gravel Pack Carrier Fluid | Completion | Volume | Carrier Fluid Volume | Numeric | Gravel Pack Carrier Fluid Volume must be defined | cubic feet (ft³) | Internal Use | N/A | Primary | Open Wells | Well Planning DDMS
11401 | Drilling | All Rounded Drilling | All Rounded Drilling | Gravel Pack Work Fluid | Completion | Volume | Work Fluid Volume | Numeric | Gravel Pack Work Fluid Volume must be defined | cubic feet (ft³) | Internal Use | N/A | Primary | Open Wells | Well Planning DDMS
11402 | Drilling | All Rounded Drilling | All Rounded Drilling | N/A | Completion | Volume Actual | Actual Volume of gravel pack pumping | Numeric | Gravel Pack Pumping Schedule - Volume Actual (ft3) must be defined | cubic feet (ft³) | Internal Use | N/A | Primary | Open Wells | Well Planning DDMS
11403 | Drilling | All Rounded Drilling | All Rounded Drilling | N/A | Completion | Volume Planned | Planned Volume of gravel pack pumping | Numeric | Gravel Pack Pumping Schedule - Volume Planned (ft3) must be defined | cubic feet (ft³) | Internal Use | N/A | Primary | Open Wells | Well Planning DDMS
11404 | Drilling | All Rounded Drilling | All Rounded Drilling | N/A | Completion | Wash Pipe Connection | Gravel Pack Wash Pipe Connection | String | Gravel Pack Wash Pipe Connection must be defined | N/A | Internal Use | N/A | Primary | Open Wells | Well Planning DDMS
11405 | Drilling | All Rounded Drilling | All Rounded Drilling | N/A | Completion | Wash Pipe Inside Diameter | Gravel Pack Wash Pipe Inside Diameter | Numeric | Gravel Pack Wash Pipe ID must be defined | inches (in) | Internal Use | N/A | Primary | Open Wells | Well Planning DDMS
11406 | Drilling | All Rounded Drilling | All Rounded Drilling | N/A | Completion | Wash Pipe Length | Gravel Pack Wash Pipe Length | Numeric | Gravel Pack Wash Pipe Length must be defined | meters (m) | Internal Use | N/A | Primary | Open Wells | Well Planning DDMS
11407 | Drilling | All Rounded Drilling | All Rounded Drilling | N/A | Completion | Wash Pipe Outside Diameter | Gravel Pack Wash Pipe Outside Diameter | Numeric | Gravel Pack Wash Pipe OD must be defined | inches (in) | Internal Use | N/A | Primary | Open Wells | Well Planning DDMS
11408 | Drilling | All Rounded Drilling | All Rounded Drilling | N/A | Completion | Wash Pipe Weight | Gravel Pack Wash Pipe Weight | Numeric | Gravel Pack Wash Pipe Weight must be defined | (kilogram) kg | Internal Use | N/A | Primary | Open Wells | Well Planning DDMS
11409 | Drilling | All Rounded Drilling | All Rounded Drilling | N/A | Completion | Weight | Gravel Pack String Component Weight | Numeric | Gravel Pack String Component - Weight must be defined | ppf | Internal Use | N/A | Primary | Open Wells | Well Planning DDMS
11410 | Drilling | All Rounded Drilling | All Rounded Drilling | N/A | Completion | Weight (ppf) | Weight | Numeric | Wellbore Equipment String Components - Weight (ppf) must be defined | ppf | Internal Use | N/A | Primary | Open Wells | Well Planning DDMS
11411 | Drilling | All Rounded Drilling | All Rounded Drilling | N/A | Completion | Zone Name | Zone Name | String | Zones Name must be defined | N/A | Internal Use | N/A | Primary | Open Wells | Well Planning DDMS
11412 | Drilling | All Rounded Drilling | All Rounded Drilling | N/A | Daily Operation | 10M wind dir. (°) | Dominant Wind Direction | Numeric | Daily Operation Report - Weather 10M wind spd. (knots) must be defined | Decimal Degrees | Internal Use | N/A | Primary | Open Wells | Well Delivery DDMS
11413 | Drilling | All Rounded Drilling | All Rounded Drilling | N/A | Daily Operation | 10M wind spd. (knots) | Wind Speed | Numeric | Daily Operation Report - Weather 10M wind spd. (knots) must be defined | knot | Internal Use | N/A | Primary | Open Wells | Well Delivery DDMS
11414 | Drilling | All Rounded Drilling | All Rounded Drilling | N/A | Daily Operation | 24 hr forecast | 24-Hour Operational Forecast | Text | Daily Operation Report - 24 hr forecast must be defined | N/A | Internal Use | N/A | Primary | Open Wells | Well Delivery DDMS
11415 | Drilling | All Rounded Drilling | All Rounded Drilling | N/A | Daily Operation | 24 hr summary | Summary Comment | Text | Daily Operation Report - 24 hr summary must be defined | N/A | Internal Use | N/A | Primary | Open Wells | Well Delivery DDMS
11416 | Drilling | All Rounded Drilling | All Rounded Drilling | N/A | Daily Operation | Activity Code | Activity Code (Unique ID given to activity done during operation) | Text | Daily Operation Report - activity must have Activity Code defined | N/A | Internal Use | N/A | Primary | Open Wells | Well Delivery DDMS
11417 | Drilling | All Rounded Drilling | All Rounded Drilling | N/A | Daily Operation | Activity Group (Actual)(Dual Derrick) | Activity Group Code | Text | Daily Operation Report - activity must have Activity Group (Actual) defined | N/A | Internal Use | N/A | Primary | Open Wells | Well Delivery DDMS
11418 | Drilling | All Rounded Drilling | All Rounded Drilling | N/A | Daily Operation | Activity Operation | Activity done during operation | Text | Daily Operation Report must have Activity Operation defined | N/A | Internal Use | N/A | Primary | Open Wells | Well Delivery DDMS
11419 | Drilling | All Rounded Drilling | All Rounded Drilling | N/A | Daily Operation | Activity Phase | Phase Code | Text | Daily Operation Report - activity must have Activity Phase defined | N/A | Internal Use | N/A | Primary | Open Wells | Well Delivery DDMS
11420 | Drilling | All Rounded Drilling | All Rounded Drilling | N/A | Daily Operation | Adjusted | Daily Adjustment/Correction to Quantity | Numeric | Daily Operation Report - Bulks Adjusted must be defined | N/A | Internal Use | N/A | Primary | Open Wells | Well Delivery DDMS
11421 | Drilling | All Rounded Drilling | All Rounded Drilling | N/A | Daily Operation | Actual Mud Weight | Leak off Test Actual Mud Weight | Numeric | Daily Operation Report - Leak Off Test AMW must be defined | pounds per gallon (ppg) | Internal Use | N/A | Primary | Open Wells | Well Delivery DDMS
11422 | Drilling | All Rounded Drilling | All Rounded Drilling | N/A | Daily Operation | Anchor No | Anchor Operation No | Text | Daily Operation Report - Anchor Operations Anchor No must be defined | N/A | Internal Use | N/A | Primary | Open Wells | Well Delivery DDMS
11423 | Drilling | All Rounded Drilling | All Rounded Drilling | N/A | Daily Operation | Arrival date | Date of arrival | Date Time | Daily Operation Report - Support Craft Arrival Date must be defined | YYYY-MM-DD h:mm:ss | Internal Use | N/A | Primary | Open Wells | Well Delivery DDMS
11424 | Drilling | All Rounded Drilling | All Rounded Drilling | N/A | Daily Operation | Avg. background gas (%) | Average Drill Gas Concentration | Numeric | Daily Operation Report - Safety Avg. Background Gas (%) must be defined | %, Concentration Percent | Internal Use | N/A | Primary | Open Wells | Well Delivery DDMS
11425 | Drilling | All Rounded Drilling | All Rounded Drilling | N/A | Daily Operation | Avg. conn. gas (%) | Average Connection Gas Concentration | Numeric | Daily Operation Report - Safety Avg. Connection Gas (%) must be defined | %, Concentration Percent | Internal Use | N/A | Primary | Open Wells | Well Delivery DDMS
11426 | Drilling | All Rounded Drilling | All Rounded Drilling | N/A | Daily Operation | Avg. H2S (%) | Average H2S Gas Concentration | Numeric | Daily Operation Report - Safety Avg. H2S (%) must be defined | %, Concentration Percent | Internal Use | N/A | Primary | Open Wells | Well Delivery DDMS
11427 | Drilling | All Rounded Drilling | All Rounded Drilling | N/A | Daily Operation | Avg. trip gas (%) | Average Trip Gas Concentration | Numeric | Daily Operation Report - Safety Avg. Trip Gas (%) must be defined | %, Concentration Percent | Internal Use | N/A | Primary | Open Wells | Well Delivery DDMS
11428 | Drilling | All Rounded Drilling | All Rounded Drilling | N/A | Daily Operation | Ceiling | Ceiling Height | Numeric | Daily Operation Report - Weather Ceiling must be defined | feet (ft) | Internal Use | N/A | Primary | Open Wells | Well Delivery DDMS
11429 | Drilling | All Rounded Drilling | All Rounded Drilling | N/A | Daily Operation | Company | Vendor (Main) | Text | Daily Operation Report - NPT/Equipment Failure Activities must have Company defined | N/A | Internal Use | N/A | Primary | Open Wells | Well Delivery DDMS
11430 | Drilling | All Rounded Drilling | All Rounded Drilling | N/A | Daily Operation | Company Name | Unique Service Company Identifier | Text | Daily Operation Report - Company Name must be defined | N/A | Internal Use | N/A | Primary | Open Wells | Well Delivery DDMS
11431 | Drilling | All Rounded Drilling | All Rounded Drilling | N/A | Daily Operation | Company Responsible | Name Of Company Responsible | Text | Daily Operation Report - Safety Incident Company Responsible must be defined | N/A | Internal Use | N/A | Primary | Open Wells | Well Delivery DDMS
11432 | Drilling | All Rounded Drilling | All Rounded Drilling | N/A | Daily Operation | Corrective Action | Safety Incident Corrective Action | Text | Daily Operation Report - Safety Incident Corrective Action must be defined | N/A | Internal Use | N/A | Primary | Open Wells | Well Delivery DDMS
11433 | Drilling | All Rounded Drilling | All Rounded Drilling | N/A | Daily Operation | Current Rate of Penetration (ROP) | Current Rate Of Penetration | Numeric | Daily Operation Report - Current Rate Of Penetration must be defined | feet/hour (ft/hr) | Internal Use | N/A | Primary | Open Wells | Well Delivery DDMS
11434 | Drilling | All Rounded Drilling | All Rounded Drilling | N/A | Daily Operation | Current status | Current Status | Text | Daily Operation Report - Current status must be defined | N/A | Internal Use | N/A | Primary | Open Wells | Well Delivery DDMS
11435 | Drilling | All Rounded Drilling | All Rounded Drilling | N/A | Daily Operation | Daily High/Low Temp (°F) | Weather Daily High/Low Temperature | Numeric | Daily Operation Report - Weather Daily High/Low Temp (°F) must be defined | knot | Internal Use | N/A | Primary | Open Wells | Well Delivery DDMS
11436 | Drilling | All Rounded Drilling | All Rounded Drilling | N/A | Daily Operation | Daily inspection done | Date Of Last Rig Inspection | Date Time | Daily Operation Report - Safety Daily Inspection Done must be defined | YYYY-MM-DD h:mm:ss | Internal Use | N/A | Primary | Open Wells | Well Delivery DDMS
11437 | Drilling | All Rounded Drilling | All Rounded Drilling | N/A | Daily Operation | Daily Spread Rate | Failure Day Cost | Numeric | Daily Operation Report - NPT/Equipment Failure Activities must have Daily Spread Rate defined | USD | Internal Use | N/A | Primary | Open Wells | Well Delivery DDMS
11438 | Drilling | All Rounded Drilling | All Rounded Drilling | Contractor Cost | Daily Operation | Daily Spread Rate | Contractor Cost | Numeric | Daily Operation Report - NPT/Equipment Failure Activities must have Contractor Cost defined | USD | Internal Use | N/A | Primary | Open Wells | Well Delivery DDMS
11439 | Drilling | All Rounded Drilling | All Rounded Drilling | Other Cost | Daily Operation | Daily Spread Rate | Failure Other Cost | Numeric | Daily Operation Report - NPT/Equipment Failure Activities must have Other Cost defined | USD | Internal Use | N/A | Primary | Open Wells | Well Delivery DDMS
11440 | Drilling | All Rounded Drilling | All Rounded Drilling | Equipment Cost | Daily Operation | Daily Spread Rate | Equipment Cost | Numeric | Daily Operation Report - NPT/Equipment Failure Activities must have Equipment Cost defined | USD | Internal Use | N/A | Primary | Open Wells | Well Delivery DDMS
11441 | Drilling | All Rounded Drilling | All Rounded Drilling | N/A | Daily Operation | Days Ahead | Days Ahead of Schedule | Numeric | Daily Operation Report - Days Ahead must be defined | Days | Internal Use | N/A | Primary | Open Wells | Well Delivery DDMS
11442 | Drilling | All Rounded Drilling | All Rounded Drilling | N/A | Daily Operation | Days From Spud (DFS) | Days From Spud | Numeric | Daily Operation Report - Days from Spud (DFS) must be defined | Days | Internal Use | N/A | Derivative | Open Wells | Well Delivery DDMS
11443 | Drilling | All Rounded Drilling | All Rounded Drilling | N/A | Daily Operation | Days on Location (DOL) | Days On Location | Numeric | Daily Operation Report - Days on Location (DOL) must be defined | Days | Internal Use | N/A | Derivative | Open Wells | Well Delivery DDMS
11444 | Drilling | All Rounded Drilling | All Rounded Drilling | N/A | Daily Operation | Days Since Last NLTA | Number of days since last NLTA | Numeric | Daily Operation Report - Safety Days Since NLTA must be defined | Days | Internal Use | N/A | Primary | Open Wells | Well Delivery DDMS
11445 | Drilling | All Rounded Drilling | All Rounded Drilling | N/A | Daily Operation | Days Since LTA | Number of days since LTA | Numeric | Daily Operation Report - Safety Days Since LTA must be defined | Days | Internal Use | N/A | Primary | Open Wells | Well Delivery DDMS
11446 | Drilling | All Rounded Drilling | All Rounded Drilling | N/A | Daily Operation | Departure date | Date of departure | Date Time | Daily Operation Report - Support Craft Departure Date must be defined | YYYY-MM-DD h:mm:ss | Internal Use | N/A | Primary | Open Wells | Well Delivery DDMS
11447 | Drilling | All Rounded Drilling | All Rounded Drilling | N/A | Daily Operation | Direction (°) | Direction/Azimuth Of Anchor Relative To North | Numeric | Daily Operation Report - Anchor Operations Direction (°) must be defined | Degree (°) | Internal Use | N/A | Primary | Open Wells | Well Delivery DDMS
11448 | Drilling | All Rounded Drilling | All Rounded Drilling | N/A | Daily Operation | Drill Type | Type Of Inspection | N/A | Daily Operation Report - Safety Drill Type must be defined | Days | Internal Use | N/A | Primary | Open Wells | Well Delivery DDMS
11449 | Drilling | All Rounded Drilling | All Rounded Drilling | N/A | Daily Operation | Failure Description | Description of failure | Text | Daily Operation Report - NPT/Equipment Failure Activities must have NPT Description defined | N/A | Internal Use | N/A | Primary | Open Wells | Well Delivery DDMS
11450 | Drilling | All Rounded Drilling | All Rounded Drilling | N/A | Daily Operation | Failure Root Cause | Root Cause Summary | Text | Daily Operation Report - NPT/Equipment Failure Activities must have Failure Root Cause defined | N/A | Internal Use | N/A | Primary | Open Wells | Well Delivery DDMS
11451 | Drilling | All Rounded Drilling | All Rounded Drilling | N/A | Daily Operation | Final Report (Tick Box) | Finalize Report | Numeric | Daily Operation Report - Final Report ticked defined | N/A | Internal Use | N/A | Primary | Open Wells | Well Delivery DDMS
11452 | Drilling | All Rounded Drilling | All Rounded Drilling | N/A | Daily Operation | Formation Gradient | Formation pressure gradient | Numeric | Daily Operation Report - Formation Gradient must be defined | psi/ft | Internal Use | N/A | Primary | Open Wells | Well Delivery DDMS
11453 | Drilling | All Rounded Drilling | All Rounded Drilling | N/A | Daily Operation | Heave (m) | Vessel Heave | Numeric | Daily Operation Report - Rig Deck Log Heave (m) must be defined | feet (ft) | Internal Use | N/A | Primary | Open Wells | Well Delivery DDMS
11454 | Drilling | All Rounded Drilling | All Rounded Drilling | N/A | Daily Operation | Hole Section Activities | Key Highlights / Lowlights / Lesson Learnt | Text | Daily Operation Report - Hole Section End must be defined | N/A | Internal Use | N/A | Primary | Open Wells | Well Delivery DDMS
11455 | Drilling | All Rounded Drilling | All Rounded Drilling | N/A | Daily Operation | Hole Section Description | Name Of Hole Section Group | Text | Daily Operation Report - Hole Section Description must be defined | N/A | Internal Use | N/A | Primary | Open Wells | Well Delivery DDMS
11456 | Drilling | All Rounded Drilling | All Rounded Drilling | N/A | Daily Operation | Hole Section End (Date/Time) | Hole Section End Date/Time | Date Time | Daily Operation Report - Hole Section End must be defined | YYYY-MM-DD h:mm:ss | Internal Use | N/A | Derivative | Open Wells | Well Delivery DDMS
11457 | Drilling | All Rounded Drilling | All Rounded Drilling | N/A | Daily Operation | Hole Section MD Base | Hole Section to Depth | Numeric | Daily Operation Report - Hole Section MD Base must be defined | feet (ft) | Internal Use | N/A | Primary | Open Wells | Well Delivery DDMS
11458 | Drilling | All Rounded Drilling | All Rounded Drilling | N/A | Daily Operation | Hole Section MD Top | Hole Section from Depth | Numeric | Daily Operation Report - Hole Section Measured Depth Top must be defined | feet (ft) | Internal Use | N/A | Primary | Open Wells | Well Delivery DDMS
11459 | Drilling | All Rounded Drilling | All Rounded Drilling | N/A | Daily Operation | Hole Section Size (in) | Required To Draw Schematics | Numeric | Daily Operation Report - Hole Section Size (in) must be defined | inches (in) | Internal Use | N/A | Primary | Open Wells | Well Delivery DDMS
11460 | Drilling | All Rounded Drilling | All Rounded Drilling | N/A | Daily Operation | Hole Section Start (Date/Time) | Hole Section Start Date/Time | Date Time | Daily Operation Report - Hole Section Start must be defined | YYYY-MM-DD h:mm:ss | Internal Use | N/A | Derivative | Open Wells | Well Delivery DDMS
11461 | Drilling | All Rounded Drilling | All Rounded Drilling | N/A | Daily Operation | Incident | Incident | Text | Daily Operation Report - Safety Incident must be defined | N/A | Internal Use | N/A | Primary | Open Wells | Well Delivery DDMS
11462 | Drilling | All Rounded Drilling | All Rounded Drilling | N/A | Daily Operation | Incident / Accident | Incident/Accident Description | Text | Daily Operation Report - Safety Incident / Accident must be defined | N/A | Internal Use | N/A | Primary | Open Wells | Well Delivery DDMS
11463 | Drilling | All Rounded Drilling | All Rounded Drilling | N/A | Daily Operation | Incident Date | Date of incident happened | Date Time | Daily Operation Report - Safety Incident Date must be defined | YYYY-MM-DD h:mm:ss | Internal Use | N/A | Primary | Open Wells | Well Delivery DDMS
11464 | Drilling | All Rounded Drilling | All Rounded Drilling | N/A | Daily Operation | Incident Description | Safety Incident Description | Text | Daily Operation Report - Safety Incident Description must be defined | N/A | Internal Use | N/A | Primary | Open Wells | Well Delivery DDMS
11465 | Drilling | All Rounded Drilling | All Rounded Drilling | N/A | Daily Operation | Incident Report Sent (Tick Box) | Incident Reported Today | Tick box | Daily Operation Report - Safety Incident Report Sent must be defined | N/A | Internal Use | N/A | Primary | Open Wells | Well Delivery DDMS
11466 | Drilling | All Rounded Drilling | All Rounded Drilling | N/A | Daily Operation | Last BOP Drill | Date BOP Drill | Date Time | Daily Operation Report - Safety Last BOP Drill must be defined | YYYY-MM-DD h:mm:ss | Internal Use | N/A | Primary | Open Wells | Well Delivery DDMS
11467 | Drilling | All Rounded Drilling | All Rounded Drilling | N/A | Daily Operation | Last BOP Function Test | Date Of Last BOP Function Test | Date Time | Daily Operation Report - Safety Last BOP Function Test must be defined | YYYY-MM-DD h:mm:ss | Internal Use | N/A | Primary | Open Wells | Well Delivery DDMS
11468 | Drilling | All Rounded Drilling | All Rounded Drilling | N/A | Daily Operation | Last BOP Pressure Test | Date Of Last BOP Test | Date Time | Daily Operation Report - Safety Last BOP Pressure Test must be defined | YYYY-MM-DD h:mm:ss | Internal Use | N/A | Primary | Open Wells | Well Delivery DDMS
11469 | Drilling | All Rounded Drilling | All Rounded Drilling | N/A | Daily Operation | Last drill | Days Since Drill | Numeric | Daily Operation Report - Safety Last Drill must be defined | Days | Internal Use | N/A | Primary | Open Wells | Well Delivery DDMS
11470 | Drilling | All Rounded Drilling | All Rounded Drilling | N/A | Daily Operation | Last Fire Drill | Safety Last Fire Drill | Date Time | Daily Operation Report - Safety Last Fire Drill must be defined | YYYY-MM-DD h:mm:ss | Internal Use | N/A | Primary | Open Wells | Well Delivery DDMS
11471 | Drilling | All Rounded Drilling | All Rounded Drilling | N/A | Daily Operation | Last safety inspection | Date Of Last Safety Inspection | Date Time | Daily Operation Report - Safety Last Safety Inspection must be defined | YYYY-MM-DD h:mm:ss | Internal Use | N/A | Primary | Open Wells | Well Delivery DDMS
11472 | Drilling | All Rounded Drilling | All Rounded Drilling | N/A | Daily Operation | Last safety meeting | Date Of Last Safety Meeting | Date Time | Daily Operation Report - Safety Last Safety Meeting must be defined | YYYY-MM-DD h:mm:ss | Internal Use | N/A | Primary | Open Wells | Well Delivery DDMS
11473 | Drilling | All Rounded Drilling | All Rounded Drilling | N/A | Daily Operation | Last weekly rig check | Date Of Last Weekly Rig Check | Date Time | Daily Operation Report - Safety Last Weekly Rig Check must be defined | YYYY-MM-DD h:mm:ss | Internal Use | N/A | Primary | Open Wells | Well Delivery DDMS
11474 | Drilling | All Rounded Drilling | All Rounded Drilling | N/A | Daily Operation | Lead Drilling Supervisor (DS) | Drilling Supervisor (Day) | Text | Daily Operation Report - Lead DS must be defined | N/A | Internal Use | N/A | Primary | Open Wells | Well Delivery DDMS
11475 | Drilling | All Rounded Drilling | All Rounded Drilling | N/A | Daily Operation | Learning Points | Lesson Learnt | Text | Daily Operation Report - NPT/Equipment Failure Activities must have Learning Points defined | N/A | Internal Use | N/A | Primary | Open Wells | Well Delivery DDMS
11476 | Drilling | All Rounded Drilling | All Rounded Drilling | N/A | Daily Operation | Lessons Learnt | Lesson Learnt from Incident | Text | Daily Operation Report - Safety Lessons Learnt must be defined | N/A | Internal Use | N/A | Primary | Open Wells | Well Delivery DDMS
11477 | Drilling | All Rounded Drilling | All Rounded Drilling | N/A | Daily Operation | Leak Off Test (LOT)/Formation Integrity Test (FIT) | Test Type - Leak Off Test or Formation Integrity Test | Picklist (Text) | Daily Operation Report - Leak Off Test LOT/FIT must be defined | N/A | Internal Use | N/A | Primary | Open Wells | Well Delivery DDMS
11478 | Drilling | All Rounded Drilling | All Rounded Drilling | N/A | Daily Operation | Max. background gas (%) | Maximum Drill Gas Concentration | Numeric | Daily Operation Report - Safety Max. Background Gas (%) must be defined | %, Concentration Percent | Internal Use | N/A | Primary | Open Wells | Well Delivery DDMS
11479 | Drilling | All Rounded Drilling | All Rounded Drilling | N/A | Daily Operation | Max. Connection gas (%) | Maximum Connection Gas Concentration | Numeric | Daily Operation Report - Safety Max. Connection Gas (%) must be defined | %, Concentration Percent | Internal Use | N/A | Primary | Open Wells | Well Delivery DDMS
11480 | Drilling | All Rounded Drilling | All Rounded Drilling | N/A | Daily Operation | Max. H2S (%) | Maximum H2S Concentration | Numeric | Daily Operation Report - Safety Max. H2S (%) must be defined | %, Concentration Percent | Internal Use | N/A | Primary | Open Wells | Well Delivery DDMS
11481 | Drilling | All Rounded Drilling | All Rounded Drilling | N/A | Daily Operation | Max. trip gas (%) | Maximum Trip Gas Concentration | Numeric | Daily Operation Report - Safety Max. Trip Gas (%) must be defined | %, Concentration Percent | Internal Use | N/A | Primary | Open Wells | Well Delivery DDMS
11482 | Drilling | All Rounded Drilling | All Rounded Drilling | N/A | Daily Operation | Measured Depth | Measured Depth | Numeric | Daily Operation Report - Measured Depth must be defined | feet (ft) | Internal Use | N/A | Primary | Open Wells | Well Delivery DDMS
11483 | Drilling | All Rounded Drilling | All Rounded Drilling | N/A | Daily Operation | Measured Depth Plugback | Current Plugback Measured Depth | Numeric | Daily Operation Report - Measured Depth Plugback must be defined | feet (ft) | Internal Use | N/A | Primary | Open Wells | Well Delivery DDMS
11484 | Drilling | All Rounded Drilling | All Rounded Drilling | N/A | Daily Operation | Measured Depth to | Activity End Depth | Numeric | Daily Operation Report - activity must have Measured Depth To defined | feet (ft) | Internal Use | N/A | Primary | Open Wells | Well Delivery DDMS
11485 | Drilling | All Rounded Drilling | All Rounded Drilling | N/A | Daily Operation | Measure Depth From | Activity Start Depth | Numeric | Daily Operation Report - activity must have Activity Measured Depth From defined | feet (ft) | Internal Use | N/A | Primary | Open Wells | Well Delivery DDMS
11486 | Drilling | All Rounded Drilling | All Rounded Drilling | N/A | Daily Operation | Next Fire Drill | Safety Next Fire Drill | Date Time | Daily Operation Report - Safety Next Fire Drill must be defined | YYYY-MM-DD h:mm:ss | Internal Use | N/A | Primary | Open Wells | Well Delivery DDMS
11487 | Drilling | All Rounded Drilling | All Rounded Drilling | N/A | Daily Operation | Next Test Due | Scheduled Date Of Next Bop Test | Date Time | Daily Operation Report - Safety Next Test Due must be defined | YYYY-MM-DD h:mm:ss | Internal Use | N/A | Primary | Open Wells | Well Delivery DDMS
11488 | Drilling | All Rounded Drilling | All Rounded Drilling | N/A | Daily Operation | Night Drilling Supervisor (DS) | Drilling Supervisor (Night) | Text | Daily Operation Report - Night DS must be defined | N/A | Internal Use | N/A | Primary | Open Wells | Well Delivery DDMS
11489 | Drilling | All Rounded Drilling | All Rounded Drilling | Safey Incident | Daily Operation | No of People | No Of People Involved in daily operation | Numeric | Daily Operation Report - Safety Incident No of People must be defined | N/A | Internal Use | N/A | Primary | Open Wells | Well Delivery DDMS
11490 | Drilling | All Rounded Drilling | All Rounded Drilling | N/A | Daily Operation | No of People | Number Of People | Numeric | Daily Operation Report - No of People must be defined | N/A | Internal Use | N/A | Primary | Open Wells | Well Delivery DDMS
11491 | Drilling | All Rounded Drilling | All Rounded Drilling | N/A | Daily Operation | None Productive Time Category | Category of None Productive Time | Text | Daily Operation Report - NPT/Equipment Failure Activities must have NPT Category defined | N/A | Internal Use | N/A | Primary | Open Wells | Well Delivery DDMS
11492 | Drilling | All Rounded Drilling | All Rounded Drilling | N/A | Daily Operation | None Productive Time Closed (Tick box) | Failure Closed | Tick box | Daily Operation Report - NPT/Equipment Failure Activities must have NPT Closed defined | N/A | Internal Use | N/A | Primary | Open Wells | Well Delivery DDMS
11493 | Drilling | All Rounded Drilling | All Rounded Drilling | N/A | Daily Operation | None Productive Time End | None Productive Time End Time | Text | Daily Operation Report - NPT/Equipment Failure Activities must have NPT End defined | N/A | Internal Use | N/A | Primary | Open Wells | Well Delivery DDMS
11494 | Drilling | All Rounded Drilling | All Rounded Drilling | N/A | Daily Operation | None Productive Time Start | None Productive Time Start Time | Text | Daily Operation Report - NPT/Equipment Failure Activities must have NPT Start defined | N/A | Internal Use | N/A | Primary | Open Wells | Well Delivery DDMS
11495 | Drilling | All Rounded Drilling | All Rounded Drilling | N/A | Daily Operation | None Productive Time Title | Title | Text | Daily Operation Report - NPT/Equipment Failure Activities must have NPT Title defined | N/A | Internal Use | N/A | Primary | Open Wells | Well Delivery DDMS
11496 | Drilling | All Rounded Drilling | All Rounded Drilling | N/A | Daily Operation | Ocean Current Dir (°) | Weather Ocean Current Direction | Numeric | Daily Operation Report - Weather Ocean Current Dir (°) must be defined | Decimal Degrees | Internal Use | N/A | Primary | Open Wells | Well Delivery DDMS
11497 | Drilling | All Rounded Drilling | All Rounded Drilling | N/A | Daily Operation | Ocean Current Speed (knots) | Ocean Current/Tide Speed | Numeric | Daily Operation Report - Weather Ocean Current Speed (knots) must be defined | knot | Internal Use | N/A | Primary | Open Wells | Well Delivery DDMS
11498 | Drilling | All Rounded Drilling | All Rounded Drilling | N/A | Daily Operation | Original Hole (OH) / Side track (ST) | Original Hole or Side track | Text | Daily Operation Report - activity must have OH / ST defined | N/A | Internal Use | N/A | Primary | Open Wells | Well Delivery DDMS
11499 | Drilling | All Rounded Drilling | All Rounded Drilling | N/A | Daily Operation | PCSB Engineer | PCSB Engineer Onboard | Text | Daily Operation Report - PCSB Engineer must be defined | N/A | Internal Use | N/A | Primary | Open Wells | Well Delivery DDMS
11500 | Drilling | All Rounded Drilling | All Rounded Drilling | N/A | Daily Operation | Pitch (°) | Vessel Pitch | Numeric | Daily Operation Report - Rig Deck Log Pitch (°) must be defined | Decimal Degrees | Internal Use | N/A | Primary | Open Wells | Well Delivery DDMS
11501 | Drilling | All Rounded Drilling | All Rounded Drilling | N/A | Daily Operation | Pressure AWM | Annular Velocity in Riser | Numeric | Daily Operation Report - Pressure AWM must be defined | pounds per gallon (ppg) | Internal Use | N/A | Derivative | Open Wells | Well Delivery DDMS
11502 | Drilling | All Rounded Drilling | All Rounded Drilling | N/A | Daily Operation | Preventive Actions | Corrective Action | Text | Daily Operation Report - NPT/Equipment Failure Activities must have Preventive Actions defined | N/A | Internal Use | N/A | Primary | Open Wells | Well Delivery DDMS
11503 | Drilling | All Rounded Drilling | All Rounded Drilling | N/A | Daily Operation | Product Name | Bulks Product Name | Text | Daily Operation Report - Bulks Product Name must be defined | N/A | Internal Use | N/A | Primary | Open Wells | Well Delivery DDMS
11504 | Drilling | All Rounded Drilling | All Rounded Drilling | N/A | Daily Operation | Productive/Non-Productive Code | Productive / Non-Productive Code | Text | N/A | N/A | Internal Use | N/A | Primary | Open Wells | Well Delivery DDMS
11505 | Drilling | All Rounded Drilling | All Rounded Drilling | N/A | Daily Operation | Received | Quantity Received Today | Numeric | Daily Operation Report - Bulks Received must be defined | N/A | Internal Use | N/A | Primary | Open Wells | Well Delivery DDMS
11506 | Drilling | All Rounded Drilling | All Rounded Drilling | N/A | Daily Operation | Returned | Quantity Returned Today | Numeric | Daily Operation Report - Bulks Returned must be defined | N/A | Internal Use | N/A | Primary | Open Wells | Well Delivery DDMS
11507 | Drilling | All Rounded Drilling | All Rounded Drilling | N/A | Daily Operation | Rig Status | Rig Status | Text | Daily Operation Report - activity must have Rig Status defined | N/A | Internal Use | N/A | Primary | Open Wells | Well Delivery DDMS
11508 | Drilling | All Rounded Drilling | All Rounded Drilling | N/A | Daily Operation | Roll (°) | Vessel Roll | Numeric | Daily Operation Report - Rig Deck Log Roll (m) must be defined | Decimal Degrees | Internal Use | N/A | Primary | Open Wells | Well Delivery DDMS
11509 | Drilling | All Rounded Drilling | All Rounded Drilling | N/A | Daily Operation | Root Cause | Safety Incident Root Cause | Text | Daily Operation Report - Safety Incident Root Cause must be defined | N/A | Internal Use | N/A | Primary | Open Wells | Well Delivery DDMS
11510 | Drilling | All Rounded Drilling | All Rounded Drilling | N/A | Daily Operation | Rotating Hrs | Rotating Hour for daily operation | Numeric | Daily Operation Report - Rotating Hrs must be defined | hours (h) | Internal Use | N/A | Primary | Open Wells | Well Delivery DDMS
11511 | Drilling | All Rounded Drilling | All Rounded Drilling | N/A | Daily Operation | Step No (Picklist Corresponding to Plan Activity) | Activity Step Number | Text | Daily Operation Report - activity must have Step No defined | N/A | Internal Use | N/A | Primary | Open Wells | Well Delivery DDMS
11512 | Drilling | All Rounded Drilling | All Rounded Drilling | N/A | Daily Operation | STOP Cards | Number Of Rid Cards Handed In | Numeric | Daily Operation Report - Safety STOP Cards must be defined | N/A | Internal Use | N/A | Primary | Open Wells | Well Delivery DDMS
11513 | Drilling | All Rounded Drilling | All Rounded Drilling | N/A | Daily Operation | STOP Cards Category | Category of Stop Cards | Picklist (Text) | Daily Operation Report - STOP Cards Category must be defined | N/A | Internal Use | N/A | Primary | Open Wells | Well Delivery DDMS
11514 | Drilling | All Rounded Drilling | All Rounded Drilling | N/A | Daily Operation | STOP Cards Count | Number | Numeric | Daily Operation Report - STOP Cards Number must be defined | N/A | Internal Use | N/A | Primary | Open Wells | Well Delivery DDMS
11515 | Drilling | All Rounded Drilling | All Rounded Drilling | N/A | Daily Operation | Support Craft Name | Support Vessel Identifier | Text | Daily Operation Report - Support Craft Name must be defined | N/A | Internal Use | N/A | Primary | Open Wells | Well Delivery DDMS
11516 | Drilling | All Rounded Drilling | All Rounded Drilling | N/A | Daily Operation | Surface Pressure | Leak off Test Pressure | Numeric | Daily Operation Report - Leak Off Test Surface Pressure must be defined | pounds per sq inch (psi) | Internal Use | N/A | Primary | Open Wells | Well Delivery DDMS
11517 | Drilling | All Rounded Drilling | All Rounded Drilling | N/A | Daily Operation | Swell Direct () | Swell Direction | Numeric | Daily Operation Report - Weather Swell Direction (°) must be defined | feet (ft) | Internal Use | N/A | Primary | Open Wells | Well Delivery DDMS
11518 | Drilling | All Rounded Drilling | All Rounded Drilling | N/A | Daily Operation | Swell Height (m) | Weather Swell Height | Numeric | Daily Operation Report - Weather Swell Height (m) must be defined | feet (ft) | Internal Use | N/A | Primary | Open Wells | Well Delivery DDMS
11519 | Drilling | All Rounded Drilling | All Rounded Drilling | N/A | Daily Operation | Tension (kip) | Working Tension | Float | Daily Operation Report - Anchor Operations Tension (kip) must be defined | kip | Internal Use | N/A | Primary | Open Wells | Well Delivery DDMS
11520 | Drilling | All Rounded Drilling | All Rounded Drilling | N/A | Daily Operation | Test Date | Leak Off Test Date | Date Time | Daily Operation Report - Leak Off Test Date must be defined | YYYY-MM-DD h:mm:ss | Internal Use | N/A | Primary | Open Wells | Well Delivery DDMS
11521 | Drilling | All Rounded Drilling | All Rounded Drilling | N/A | Daily Operation | Test Measured Depth | Md At Time Of Formation Test | Date Time | Daily Operation Report - Leak Off Test MD must be defined | YYYY-MM-DD h:mm:ss | Internal Use | N/A | Primary | Open Wells | Well Delivery DDMS
11522 | Drilling | All Rounded Drilling | All Rounded Drilling | N/A | Daily Operation | Time | Time Of Weather Check | Date Time | Daily Operation Report - Weather Time must be defined | YYYY-MM-DD h:mm:ss | Internal Use | N/A | Primary | Open Wells | Well Delivery DDMS
11523 | Drilling | All Rounded Drilling | All Rounded Drilling | N/A | Daily Operation | Time From | Activity Start Time | Date Time | Daily Operation Report - activity must have Activity Start Time defined | YYYY-MM-DD h:mm:ss | Internal Use | N/A | Primary | Open Wells | Well Delivery DDMS
11524 | Drilling | All Rounded Drilling | All Rounded Drilling | N/A | Daily Operation | Time To | Activity End Time | Date Time | Daily Operation Report - activity must have Activity End Time defined | YYYY-MM-DD h:mm:ss | Internal Use | N/A | Primary | Open Wells | Well Delivery DDMS
11525 | Drilling | All Rounded Drilling | All Rounded Drilling | N/A | Daily Operation | Total Days | Days From Rig Move | Numeric | Daily Operation Report - Total Days must be defined | Days | Internal Use | N/A | Primary | Open Wells | Well Delivery DDMS
11526 | Drilling | All Rounded Drilling | All Rounded Drilling | N/A | Daily Operation | TVD Plugback | Current Plugback True Vertical Depth | Numeric | Daily Operation Report - Time Vertical Depth (TVD) Plugback must be defined | feet (ft) | Internal Use | N/A | Primary | Open Wells | Well Delivery DDMS
11527 | Drilling | All Rounded Drilling | All Rounded Drilling | N/A | Daily Operation | Type | Near Miss Type | Picklist (Text) | Daily Operation Report - Safety Incident Type must be defined | N/A | Internal Use | N/A | Primary | Open Wells | Well Delivery DDMS
11528 | Drilling | All Rounded Drilling | All Rounded Drilling | N/A | Daily Operation | Unit Size | Unit Description (Sacks) | Text | Daily Operation Report - Bulks Unit Size must be defined | N/A | Internal Use | N/A | Primary | Open Wells | Well Delivery DDMS
11529 | Drilling | All Rounded Drilling | All Rounded Drilling | N/A | Daily Operation | Usage | Quantity Used Today | Numeric | Daily Operation Report - Bulks Usage must be defined | N/A | Internal Use | N/A | Primary | Open Wells | Well Delivery DDMS
11530 | Drilling | All Rounded Drilling | All Rounded Drilling | N/A | Daily Operation | Visibility (mi) | Visibility Distance | Numeric | Daily Operation Report - Weather Visibility (mi) must be defined | feet (ft) | Internal Use | N/A | Primary | Open Wells | Well Delivery DDMS
11531 | Drilling | All Rounded Drilling | All Rounded Drilling | N/A | Daily Operation | Wave Direct (°) | Weather Wave Direct. | Numeric | Daily Operation Report - Weather Wave Direct (°) must be defined | Decimal Degrees | Internal Use | N/A | Primary | Open Wells | Well Delivery DDMS
11532 | Drilling | All Rounded Drilling | All Rounded Drilling | N/A | Daily Operation | Wave Height (m) | Weather Wave Height | Numeric | Daily Operation Report - Weather Wave Height (m) must be defined | feet (ft) | Internal Use | N/A | Primary | Open Wells | Well Delivery DDMS
11533 | Drilling | All Rounded Drilling | All Rounded Drilling | N/A | Daily Operation | Wave Period (sec) | Weather Wave Period | Numeric | Daily Operation Report - Weather Wave Period (sec) must be defined | seconds (sec) | Internal Use | N/A | Primary | Open Wells | Well Delivery DDMS
11534 | Drilling | All Rounded Drilling | All Rounded Drilling | N/A | Daily Operation | Weather | Brief Weather Description | Text | Daily Operation Report - Weather must be defined | N/A | Internal Use | N/A | Primary | Open Wells | Well Delivery DDMS
11535 | Drilling | All Rounded Drilling | All Rounded Drilling | N/A | Directional | Actual Survey Date End | End Date/Time | Date Time | Actual Survey Date End must be defined | YYYY-MM-DD h:mm:ss | Internal Use | N/A | Primary | Open Wells | Wellbore DDMS
11536 | Drilling | All Rounded Drilling | All Rounded Drilling | N/A | Directional | Actual Survey Date Start | Header Date | Date Time | Actual Survey Date Start must be defined | YYYY-MM-DD h:mm:ss | Internal Use | N/A | Primary | Open Wells | Wellbore DDMS
11537 | Drilling | All Rounded Drilling | All Rounded Drilling | N/A | Directional | Actual Survey Tie-On Point (Boolean Tick Box) | Tie On Type | String | Actual Survey Tie-On Point must be defined | N/A | Internal Use | N/A | Primary | Open Wells | Wellbore DDMS
11538 | Drilling | All Rounded Drilling | All Rounded Drilling | N/A | Directional | Actual Survey Tool | Actual Survey Tool Used. | String | Actual Survey Tool must be defined | N/A | Internal Use | N/A | Primary | Open Wells | Wellbore DDMS
11539 | Drilling | All Rounded Drilling | All Rounded Drilling | N/A | Directional | Azimuth | One of the angles used to describe the position of a well bore tangent relative to the North which projected on a horizontal plane. | Numeric | Survey Stations Azi. (°) must be defined | Degree (°) | Internal Use | N/A | Primary | Open Wells | Wellbore DDMS
11540 | Drilling | All Rounded Drilling | All Rounded Drilling | N/A | Directional | Bottom Hole Measure Depth | Bottom Hole Measure Depth. | Numeric | N/A | meters (m) | Internal Use | N/A | Primary | Open Wells | Wellbore DDMS
11541 | Drilling | All Rounded Drilling | All Rounded Drilling | N/A | Directional | Bottom Hole True Vertical Depth | Bottom Hole True Vertical Depth | Numeric | N/A | meters (m) | Internal Use | N/A | Primary | Open Wells | Wellbore DDMS
11542 | Drilling | All Rounded Drilling | All Rounded Drilling | N/A | Directional | Centre Location Type (Boolean Tick Box) | Centre Location for The Well. | String | Centre Location Type must be defined | N/A | Internal Use | N/A | Primary | Open Wells | Wellbore DDMS
11543 | Drilling | All Rounded Drilling | All Rounded Drilling | N/A | Directional | COMPASS : Casing MD | String Depth | Numeric | COMPASS: Casing MD must be defined | meters (m) | Internal Use | N/A | Primary | Open Wells | Wellbore DDMS
11544 | Drilling | All Rounded Drilling | All Rounded Drilling | N/A | Directional | COMPASS : Casing Name | Assembly Name | String | COMPASS: Casing Name must be defined | N/A | Internal Use | N/A | Primary | Open Wells | Wellbore DDMS
11545 | Drilling | All Rounded Drilling | All Rounded Drilling | N/A | Directional | COMPASS : Casing Size | Nominal Size of Assembly | Numeric | COMPASS: Casing Size must be defined | inches (in) | Internal Use | N/A | Primary | Open Wells | Wellbore DDMS
11546 | Drilling | All Rounded Drilling | All Rounded Drilling | N/A | Directional | COMPASS : Casing TVD | Setting TVD | Numeric | COMPASS: Casing TVD must be defined | meters (m) | Internal Use | N/A | Primary | Open Wells | Wellbore DDMS
11547 | Drilling | All Rounded Drilling | All Rounded Drilling | N/A | Directional | COMPASS : Depth Reference Information | Datum Id | String | COMPASS: Depth Reference Information must be defined | N/A | Internal Use | N/A | Primary | Open Wells | Wellbore DDMS
11548 | Drilling | All Rounded Drilling | All Rounded Drilling | N/A | Directional | COMPASS : Hole Size | Unofficial Outer Hole Size for Compass Anti-Collision Calculations | Numeric | COMPASS: Hole Size must be defined | inches (in) | Internal Use | N/A | Primary | Open Wells | Wellbore DDMS
11549 | Drilling | All Rounded Drilling | All Rounded Drilling | N/A | Directional | COMPASS : Lock the Definitive Survey (Boolean Tick Box) | Is Survey Program Read Only | String | COMPASS: Lock the Definitive Survey must be defined | N/A | Internal Use | N/A | Primary | Open Wells | Wellbore DDMS
11550 | Drilling | All Rounded Drilling | All Rounded Drilling | N/A | Directional | COMPASS : Make Definitive from Survey Tie On (Boolean Tick Box) | Flag | String | COMPASS: Make Definitive from Survey Tie On must be defined | N/A | Internal Use | N/A | Primary | Open Wells | Wellbore DDMS
11551 | Drilling | All Rounded Drilling | All Rounded Drilling | N/A | Directional | COMPASS : Plan (Principal) (Boolean Tick Box) | Existence Kind (Planned | String | COMPASS: Plan (Principal) must be defined | N/A | Internal Use | N/A | Primary | Open Wells | Wellbore DDMS
11552 | Drilling | All Rounded Drilling | All Rounded Drilling | N/A | Directional | COMPASS : Plan Azi | Azimuth | Numeric | COMPASS: Plan Azi must be defined | Degree (°) | Internal Use | N/A | Primary | Open Wells | Wellbore DDMS
11553 | Drilling | All Rounded Drilling | All Rounded Drilling | N/A | Directional | COMPASS : Plan Inc | Inclination | Numeric | COMPASS: Plan Inc must be defined | Degree (°) | Internal Use | N/A | Primary | Open Wells | Wellbore DDMS
11554 | Drilling | All Rounded Drilling | All Rounded Drilling | N/A | Directional | COMPASS : Plan MD | Measured Depth | Numeric | COMPASS: Plan MD must be defined | meters (m) | Internal Use | N/A | Primary | Open Wells | Wellbore DDMS
11555 | Drilling | All Rounded Drilling | All Rounded Drilling | N/A | Directional | COMPASS : Plan Survey Name | Name | String | COMPASS: Plan Survey Name must be defined | N/A | Internal Use | N/A | Primary | Open Wells | Wellbore DDMS
11556 | Drilling | All Rounded Drilling | All Rounded Drilling | N/A | Directional | COMPASS : String Type | String Type Casing | String | COMPASS: String Type must be defined | N/A | Internal Use | N/A | Primary | Open Wells | Wellbore DDMS
11557 | Drilling | All Rounded Drilling | All Rounded Drilling | N/A | Directional | COMPASS : Well UWI | Well_Uwi | Numeric | COMPASS: Well UWI must not be NULL | N/A | Internal Use | N/A | Primary | Open Wells | Wellbore DDMS
11558 | Drilling | All Rounded Drilling | All Rounded Drilling | N/A | Directional | Contractor | Contractor Name | String | Well Datum Contractor must be defined | N/A | Internal Use | N/A | Primary | Open Wells | Wellbore DDMS
11559 | Drilling | All Rounded Drilling | All Rounded Drilling | N/A | Directional | Datum Elevation | Height/Offset Above System Datum | Numeric | Well Datum Elevation must be defined | meters (m) | Internal Use | N/A | Primary | Open Wells | Wellbore DDMS
11560 | Drilling | All Rounded Drilling | All Rounded Drilling | N/A | Directional | Datum Name | Datum Name | String | Well Datum Name must be defined | N/A | Internal Use | N/A | Primary | Open Wells | Wellbore DDMS
11561 | Drilling | All Rounded Drilling | All Rounded Drilling | N/A | Directional | Default | Default Datum | String | Well Datum Default must be defined | N/A | Internal Use | N/A | Primary | Open Wells | Wellbore DDMS
11562 | Drilling | All Rounded Drilling | All Rounded Drilling | N/A | Directional | Geodetic Datum | Geodetic Datum Selection from Picklist | String | Geodetic Datum must be defined | N/A | Internal Use | N/A | Primary | Open Wells | Wellbore DDMS
11563 | Drilling | All Rounded Drilling | All Rounded Drilling | N/A | Directional | Geodetic System | Geodetic System Selection from Pick List. | String | Geodetic System must be defined | N/A | Internal Use | N/A | Primary | Open Wells | Wellbore DDMS
11564 | Drilling | All Rounded Drilling | All Rounded Drilling | N/A | Directional | Inclination | The deviation from vertical | Numeric | Survey Stations Inc. (°) must be defined | Degree (°) | Internal Use | N/A | Primary | Open Wells | Wellbore DDMS
11565 | Drilling | All Rounded Drilling | All Rounded Drilling | N/A | Directional | Lateral Error | Lateral Error for Geodetic System | Float | N/A | feet (ft) | Internal Use | N/A | Primary | Open Wells | Wellbore DDMS
11566 | Drilling | All Rounded Drilling | All Rounded Drilling | N/A | Directional | Map Easting | X Or East Offset | Numeric | Map Easting must be defined | meters (m) | Internal Use | N/A | Primary | Open Wells | Wellbore DDMS
11567 | Drilling | All Rounded Drilling | All Rounded Drilling | N/A | Directional | Map Northing | Y Or North Offset | Numeric | Map Northing must be defined | meters (m) | Internal Use | N/A | Primary | Open Wells | Wellbore DDMS
11568 | Drilling | All Rounded Drilling | All Rounded Drilling | N/A | Directional | Map Zone | Map Zone Selection from Picklist | String | Map Zone must be defined | N/A | Internal Use | N/A | Primary | Open Wells | Wellbore DDMS
11569 | Drilling | All Rounded Drilling | All Rounded Drilling | N/A | Directional | Measured Depth Kick Off Point | Measured Depth at Kick Off Point | Numeric | Well MD KO must be defined | meters (m) | Internal Use | N/A | Primary | Open Wells | Wellbore DDMS
11570 | Drilling | All Rounded Drilling | All Rounded Drilling | N/A | Directional | Measure Depth | The length of the wellbore | Numeric | Survey Stations MD (m) must be defined | meters (m) | Internal Use | N/A | Primary | Open Wells | Wellbore DDMS
11571 | Drilling | All Rounded Drilling | All Rounded Drilling | N/A | Directional | North Type | North Type (0=True North | String | North Reference must be defined | N/A | Internal Use | N/A | Primary | Open Wells | Wellbore DDMS
11572 | Drilling | All Rounded Drilling | All Rounded Drilling | N/A | Directional | Offshore (Tick Box) | Offshore | String | Offshore must be defined | N/A | Internal Use | N/A | Primary | Open Wells | Wellbore DDMS
11573 | Drilling | All Rounded Drilling | All Rounded Drilling | N/A | Directional | Originates From (Boolean Tick Box) | Local Coordinate Origin | String | Originates From must be defined | N/A | Internal Use | N/A | Primary | Open Wells | Wellbore DDMS
11574 | Drilling | All Rounded Drilling | All Rounded Drilling | N/A | Directional | Parent Wellbore | Parent Wellbore Name | String | Parent Wellbore must be defined | N/A | Internal Use | N/A | Primary | Open Wells | Wellbore DDMS
11575 | Drilling | All Rounded Drilling | All Rounded Drilling | N/A | Directional | Rig | Rig Name. | String | Well Datum Rig must be defined | N/A | Internal Use | N/A | Primary | Open Wells | Wellbore DDMS
11576 | Drilling | All Rounded Drilling | All Rounded Drilling | N/A | Directional | Site Easting | Map Easting | Numeric | Site Easting must be defined | meters (m) | Internal Use | N/A | Primary | Open Wells | Wellbore DDMS
11577 | Drilling | All Rounded Drilling | All Rounded Drilling | N/A | Directional | Site Latitude | Latitude | Numeric | Site Latitude must be defined | DMS | Internal Use | N/A | Primary | Open Wells | Wellbore DDMS
11578 | Drilling | All Rounded Drilling | All Rounded Drilling | N/A | Directional | Site Longitude | Longitude | Numeric | Site Longitude must be defined | DMS | Internal Use | N/A | Primary | Open Wells | Wellbore DDMS
11579 | Drilling | All Rounded Drilling | All Rounded Drilling | N/A | Directional | Site Northing | Map Northing | Numeric | Site Northing must be defined | meters (m) | Internal Use | N/A | Primary | Open Wells | Wellbore DDMS
11580 | Drilling | All Rounded Drilling | All Rounded Drilling | N/A | Directional | Slot no | Opening provided for individual wells that allows a path from the underside of the drilling equipment set to the seabed | Numeric | Slot No must be defined | N/A | Internal Use | N/A | Primary | Open Wells | Wellbore DDMS
11581 | Drilling | All Rounded Drilling | All Rounded Drilling | N/A | Directional | Station Type | Station Type (0=Normal | String | Survey Station Type must be defined | N/A | Internal Use | N/A | Primary | Open Wells | Wellbore DDMS
11582 | Drilling | All Rounded Drilling | All Rounded Drilling | N/A | Directional | Subsea (Tick Box) | Wellhead Will Be on Sea Floor | String | Subsea must be defined | N/A | Internal Use | N/A | Primary | Open Wells | Wellbore DDMS
11583 | Drilling | All Rounded Drilling | All Rounded Drilling | N/A | Directional | Survey Name | Survey Header Label/Name | String | Actual Survey Name must be defined | N/A | Internal Use | N/A | Primary | Open Wells | Wellbore DDMS
11584 | Drilling | All Rounded Drilling | All Rounded Drilling | N/A | Directional | System Datum Description | System Datum Description Selection from Pick List | String | N/A | N/A | Internal Use | N/A | Primary | Open Wells | Wellbore DDMS
11585 | Drilling | All Rounded Drilling | All Rounded Drilling | N/A | Directional | Top Borehole Radius | Top Borehole Radius for Anticollision Calculation | Float | N/A | inches (in) | Internal Use | N/A | Primary | Open Wells | Wellbore DDMS
11586 | Drilling | All Rounded Drilling | All Rounded Drilling | N/A | Directional | Use Scale Factor (Tick box) | Use Local Scale Factor | String | Use Scale Factor must be defined | N/A | Internal Use | N/A | Primary | Open Wells | Wellbore DDMS
11587 | Drilling | All Rounded Drilling | All Rounded Drilling | N/A | Directional | Water Depth or Ground Elevation | Ground Elevation/Water Depth | Numeric | Water Depth (ft) must be defined | meters (m) | Internal Use | N/A | Primary | Open Wells | Wellbore DDMS
11588 | Drilling | All Rounded Drilling | All Rounded Drilling | N/A | Directional | Well Position Error | Radial Error in Slot Location | Numeric | Well Position Error must be defined | meters (m) | Internal Use | N/A | Primary | Open Wells | Wellbore DDMS
11589 | Drilling | All Rounded Drilling | All Rounded Drilling | N/A | Directional | Wellhead Elevation or Wellhead Depth | Elevation Or Depth at Wellhead | Numeric | Wellhead Elevation or Wellhead Depth must be defined | meters (m) | Internal Use | N/A | Primary | Open Wells | Wellbore DDMS
11590 | Drilling | All Rounded Drilling | All Rounded Drilling | N/A | Directional | Wellhead Location | Coordinate Type (Map | String | Wellhead Location must be defined | N/A | Internal Use | N/A | Primary | Open Wells | Wellbore DDMS
11591 | Drilling | All Rounded Drilling | All Rounded Drilling | N/A | Fluid | Alkalinity | Alkalinity | Float | N/A | N/A | Internal Use | N/A | Primary | Open Wells | Well Planning DDMS
11592 | Drilling | All Rounded Drilling | All Rounded Drilling | N/A | Fluid | Alkalinity | Phenolphthalein Alkalinity of Mud | Numeric | Water Based Mud Alkalinity must be defined | Pf, Pm | Internal Use | N/A | Primary | Open Wells | Well Planning DDMS
11593 | Drilling | All Rounded Drilling | All Rounded Drilling | N/A | Fluid | Annular Volume (bbl) | Mud Volume | Numeric | Fluid Management (Fluid Volumes) - Annular Volume (bbl) must be defined | barrel (bbl) | Internal Use | N/A | Primary | Open Wells | Well Planning DDMS
11594 | Drilling | All Rounded Drilling | All Rounded Drilling | N/A | Fluid | Annular Volume Description | Volume Description | String | Fluid Management (Fluid Volumes) - Annular Volume Description must be defined | N/A | Internal Use | N/A | Primary | Open Wells | Well Planning DDMS
11595 | Drilling | All Rounded Drilling | All Rounded Drilling | N/A | Fluid | API filtration control | API method for filtration control | Numeric | API FC must be defined | 1/32nd of and inch (32nd") | Internal Use | N/A | Primary | Open Wells | Well Planning DDMS
11596 | Drilling | All Rounded Drilling | All Rounded Drilling | N/A | Fluid | API Water Loss | Filtrate API | Numeric | Filtrate API must be defined | cc per 30 minutes (cc/30min) | Internal Use | N/A | Primary | Open Wells | Well Planning DDMS
11597 | Drilling | All Rounded Drilling | All Rounded Drilling | N/A | Fluid | Avg. sg of Solids | Average Specific Gravity of Solids | Numeric | N/A | specific gravity (sg) | Internal Use | N/A | Primary | Open Wells | Well Planning DDMS
11598 | Drilling | All Rounded Drilling | All Rounded Drilling | N/A | Fluid | Bridging Material Concentration | Concentration #1 | String | N/A | N/A | Internal Use | N/A | Primary | Open Wells | Well Planning DDMS
11599 | Drilling | All Rounded Drilling | All Rounded Drilling | N/A | Fluid | Bridging Material Type | Type #1 | String | N/A | N/A | Internal Use | N/A | Primary | Open Wells | Well Planning DDMS
11600 | Drilling | All Rounded Drilling | All Rounded Drilling | N/A | Fluid | Brine SG (SG) | Completion Brine Sg | Float | Completion Brines: Brine SG (SG) must be defined | specific gravity (sg) | Internal Use | N/A | Primary | Open Wells | Well Planning DDMS
11601 | Drilling | All Rounded Drilling | All Rounded Drilling | N/A | Fluid | Brine Turbidity | Measurement of the light intensity that scattered when light passes through a water sample | Float | Completion Brines: Brine Turbidity must be defined | NTU | Internal Use | N/A | Primary | Open Wells | Well Planning DDMS
11602 | Drilling | All Rounded Drilling | All Rounded Drilling | N/A | Fluid | Brine Type | A water-based solution for well-control fluid during the completion and workover phases | String | Completion Brines: Brine Type must be defined | N/A | Internal Use | N/A | Primary | Open Wells | Well Planning DDMS
11603 | Drilling | All Rounded Drilling | All Rounded Drilling | N/A | Fluid | CaCl2 (%) | Cacl2 | Numeric | Oil/Synthetic Based Mud CaCl2 (%) must be defined | Percent (%) | Internal Use | N/A | Primary | Open Wells | Well Planning DDMS
11604 | Drilling | All Rounded Drilling | All Rounded Drilling | N/A | Fluid | Calcium (ppm) | Calcium | Numeric | Water Based Mud Calcium (ppm) must be defined | parts per million (ppm) | Internal Use | N/A | Primary | Open Wells | Well Planning DDMS
11605 | Drilling | All Rounded Drilling | All Rounded Drilling | N/A | Fluid | Centrifuge (Surface Mud Loss) | Mud Lost at Surface Due To Centrifuge | Numeric | Fluid Management (Fluid Losses) - Centrifuge (Surface Mud Loss) must be defined | barrel (bbl) | Internal Use | N/A | Primary | Open Wells | Well Planning DDMS
11606 | Drilling | All Rounded Drilling | All Rounded Drilling | N/A | Fluid | Centrifuge No | Centrifuge Number | String | Centrifuge Operations - Centrifuge No must be defined | N/A | Internal Use | N/A | Primary | Open Wells | Well Planning DDMS
11607 | Drilling | All Rounded Drilling | All Rounded Drilling | N/A | Fluid | Centrifuge Type | Type of drilling fluid that removes fine and ultrafine solids | String | Centrifuge Operations - Centrifuge Type must be defined | N/A | Internal Use | N/A | Primary | Open Wells | Well Planning DDMS
11608 | Drilling | All Rounded Drilling | All Rounded Drilling | N/A | Fluid | Check Date | Date/Time of Check | Date Time | Fluids Date/Time must be defined | YYYY-MM-DD h:mm:ss | Internal Use | N/A | Primary | Open Wells | Well Planning DDMS
11609 | Drilling | All Rounded Drilling | All Rounded Drilling | N/A | Fluid | Choke Line Volumes | Choke Line Fluid Capacity | Numeric | Fluid Management (Fluid Volumes) - Choke Line Volumes must be defined | barrel (bbl) | Internal Use | N/A | Primary | Open Wells | Well Planning DDMS
11610 | Drilling | All Rounded Drilling | All Rounded Drilling | N/A | Fluid | Cleaner (Surface Mud Loss) | Mud Lost at Surface Due To Cleaner | Numeric | Fluid Management (Fluid Losses) - Cleaner (Surface Mud Loss) must be defined | barrel (bbl) | Internal Use | N/A | Primary | Open Wells | Well Planning DDMS
11611 | Drilling | All Rounded Drilling | All Rounded Drilling | N/A | Fluid | Company Name | Company Name in charge | String | Fluids Company Name must be defined | N/A | Internal Use | N/A | Primary | Open Wells | Well Planning DDMS
11612 | Drilling | All Rounded Drilling | All Rounded Drilling | N/A | Fluid | Concentration of Sand | Sand Concentration | Numeric | Sand (%) must be defined | percent (%) | Internal Use | N/A | Primary | Open Wells | Well Planning DDMS
11613 | Drilling | All Rounded Drilling | All Rounded Drilling | N/A | Fluid | Concentration of Chlorides | Chloride Concentration | Numeric | N/A | parts per million (ppm) | Internal Use | N/A | Primary | Open Wells | Well Planning DDMS
11614 | Drilling | All Rounded Drilling | All Rounded Drilling | N/A | Fluid | Concentration of Excess Lime | Excess Lime Concentration | Numeric | Water Based Mud Excess Lime must be defined | pounds per barrel (lbm/bbl) | Internal Use | N/A | Primary | Open Wells | Well Planning DDMS
11615 | Drilling | All Rounded Drilling | All Rounded Drilling | N/A | Fluid | Concentration of High Gravity Solid | Concentration of drilling fluid solids which have a higher density | Numeric | N/A | pounds per barrel (lbm/bbl) | Internal Use | N/A | Primary | Open Wells | Well Planning DDMS
11616 | Drilling | All Rounded Drilling | All Rounded Drilling | N/A | Fluid | Concentration of Low Gravity Solid | Concentration of drilling fluid solids which have a lower density | Numeric | N/A | pounds per barrel (lbm/bbl) | Internal Use | N/A | Primary | Open Wells | Well Planning DDMS
11617 | Drilling | All Rounded Drilling | All Rounded Drilling | N/A | Fluid | DC 1 Annular Velocity | Drill Collar 1 | Numeric | Fluid Management (Fluid Volumes) - DC 1 Annular Velocity must be defined | meters per minute (m/min) | Internal Use | N/A | Primary | Open Wells | Well Planning DDMS
11618 | Drilling | All Rounded Drilling | All Rounded Drilling | N/A | Fluid | Density In | Density Of Fluid Entering Centrifuge | Numeric | Centrifuge Operations - Density In must be defined | pounds per gallon (ppg) | Internal Use | N/A | Primary | Open Wells | Well Planning DDMS
11619 | Drilling | All Rounded Drilling | All Rounded Drilling | N/A | Fluid | Density Out | Density Of Fluid Exiting Centrifuge | Numeric | Centrifuge Operations - Density Out must be defined | pounds per gallon (ppg) | Internal Use | N/A | Primary | Open Wells | Well Planning DDMS
11620 | Drilling | All Rounded Drilling | All Rounded Drilling | N/A | Fluid | Dewatering (Surface Mud Loss) | Mud Lost at Surface Due to Dewatering | Numeric | Fluid Management (Fluid Losses) - Dewatering (Surface Mud Loss) must be defined | barrel (bbl) | Internal Use | N/A | Primary | Open Wells | Well Planning DDMS
11621 | Drilling | All Rounded Drilling | All Rounded Drilling | N/A | Fluid | DP Annular Velocity | Annular Velocity in Drill Pipe | Numeric | Fluid Management (Fluid Volumes) - DP Annular Velocity must be defined | meters per minute (m/min) | Internal Use | N/A | Primary | Open Wells | Well Planning DDMS
11622 | Drilling | All Rounded Drilling | All Rounded Drilling | N/A | Fluid | Equivalent Circulating Density (ppg) | Equivalent Circulating Density | Numeric | Rheology ECD (ppg) must be defined | pounds per gallon (ppg) | Internal Use | N/A | Primary | Open Wells | Well Planning DDMS
11623 | Drilling | All Rounded Drilling | All Rounded Drilling | N/A | Fluid | Efficiency (%) | Operating Efficiency | Numeric | Pump Operations - Efficiency (%) must be defined | percent (%) | Internal Use | N/A | Primary | Open Wells | Well Planning DDMS
11624 | Drilling | All Rounded Drilling | All Rounded Drilling | N/A | Fluid | Electrostatic Stability | ES number represent mud emulsion stability | Float | Oil/Synthetic Based Mud Elec Stab (volts) must be defined | Volts (V) | Internal Use | N/A | Primary | Open Wells | Well Planning DDMS
11625 | Drilling | All Rounded Drilling | All Rounded Drilling | N/A | Fluid | Evaporation (Surface Mud Loss) | Mud Lost At Surface Due To Evaporation | Numeric | Fluid Management (Fluid Losses) - Evaporation (Surface Mud Loss) must be defined | barrel (bbl) | Internal Use | N/A | Primary | Open Wells | Well Planning DDMS
11626 | Drilling | All Rounded Drilling | All Rounded Drilling | N/A | Fluid | Excess Polymer (lbm/bbl) | Exc. Poly | Numeric | Fluids Excess Polymer (lbm/bbl) must be defined | lbm/bbl | Internal Use | N/A | Primary | Open Wells | Well Planning DDMS
11627 | Drilling | All Rounded Drilling | All Rounded Drilling | N/A | Fluid | Fann Data Reading (Degree Fahrenheit) | Vg Meter Dial Deflection Reading | Numeric | Fann Data Deflection (*) must be defined | Degrees Fahrenheit (°F) | Internal Use | N/A | Primary | Open Wells | Well Planning DDMS
11628 | Drilling | All Rounded Drilling | All Rounded Drilling | N/A | Fluid | Fann Data Revolutions Per Minute | Revolutions Per Minute | Numeric | Fann Data RPM must be defined | revolution per minute (rpm) | Internal Use | N/A | Primary | Open Wells | Well Planning DDMS
11629 | Drilling | All Rounded Drilling | All Rounded Drilling | N/A | Fluid | Filtrate Methyl End Point | Methyl End Point of Mud Filtrate | Numeric | Water Based Mud Mf (cc) must be defined | cubic centimeters (cc) | Internal Use | N/A | Primary | Open Wells | Well Planning DDMS
11630 | Drilling | All Rounded Drilling | All Rounded Drilling | N/A | Fluid | Fluid Name | Fluid Name | String | Fluids Base Fluid must be defined | N/A | Internal Use | N/A | Primary | Open Wells | Well Planning DDMS
11631 | Drilling | All Rounded Drilling | All Rounded Drilling | N/A | Fluid | Fluids Comments | Comments | String | Fluids Comments must be defined | N/A | Internal Use | N/A | Primary | Open Wells | Well Planning DDMS
11632 | Drilling | All Rounded Drilling | All Rounded Drilling | N/A | Fluid | Gain (Surface Mud Loss) | Mud Gained at Surface (Negative Loss) | Numeric | Fluid Management (Fluid Losses) - Gain (Surface Mud Loss) must be defined | barrel (bbl) | Internal Use | N/A | Primary | Open Wells | Well Planning DDMS
11633 | Drilling | All Rounded Drilling | All Rounded Drilling | N/A | Fluid | Gels 10m | 10 Minute Gel Strength | Numeric | Fluids % GELS 10m must be defined | pounds per 100sqft(lbf/100ft2) | Internal Use | N/A | Primary | Open Wells | Well Planning DDMS
11634 | Drilling | All Rounded Drilling | All Rounded Drilling | N/A | Fluid | Gels 10s | 10 Second Gel Strength | Numeric | Fluids % GELS 10s must be defined | pounds per 100sqft(lbf/100ft2) | Internal Use | N/A | Primary | Open Wells | Well Planning DDMS
11635 | Drilling | All Rounded Drilling | All Rounded Drilling | N/A | Fluid | Gels 30m | 30 Minute Gel Strength | Numeric | Fluids % GELS 30m must be defined | pounds per 100sqft(lbf/100ft2) | Internal Use | N/A | Primary | Open Wells | Well Planning DDMS
11636 | Drilling | All Rounded Drilling | All Rounded Drilling | N/A | Fluid | H20 (%) | Percentage Of Water in Fluid | Numeric | H20 (%) must be defined | percent (%) | Internal Use | N/A | Primary | Open Wells | Well Planning DDMS
11637 | Drilling | All Rounded Drilling | All Rounded Drilling | N/A | Fluid | Hardness Total | Total Hardness (Calcium + Magnesium) | Numeric | Water Based Mud Total Hardness (ppm) must be defined | parts per million (ppm) | Internal Use | N/A | Primary | Open Wells | Well Planning DDMS
11638 | Drilling | All Rounded Drilling | All Rounded Drilling | N/A | Fluid | High Gravity Solids Percentage | Percentage Of High Gravity Solids | Numeric | Fluids % HGS (% by vol) must be defined | percent (%) | Internal Use | N/A | Primary | Open Wells | Well Planning DDMS
11639 | Drilling | All Rounded Drilling | All Rounded Drilling | N/A | Fluid | Hours | Hydro cyclone Run Duration | Numeric | Hydro cyclone Operations - Hours must be defined | hours (h) | Internal Use | N/A | Primary | Open Wells | Well Planning DDMS
11640 | Drilling | All Rounded Drilling | All Rounded Drilling | Shaker Operations | Fluid | Hours Run (hr) | Hours Run Since Last Operation | Numeric | Shaker Operations - Hours Run (hr) must be defined | hours (h) | Internal Use | N/A | Primary | Open Wells | Well Planning DDMS
11641 | Drilling | All Rounded Drilling | All Rounded Drilling | Centrifuge Operations | Fluid | Hours Run (hr) | Hours Run Since Last Operation | Numeric | Centrifuge Operations - Hours Run (hr) must be defined | hours (h) | Internal Use | N/A | Primary | Open Wells | Well Planning DDMS
11642 | Drilling | All Rounded Drilling | All Rounded Drilling | N/A | Fluid | High Temperature-High Pressure Cake | Hthp cake (The residue deposited on a permeable medium when a slurry) | Numeric | Fluids must have HTHP Cake defined | 1/32nd of and inch (32nd") | Internal Use | N/A | Primary | Open Wells | Well Planning DDMS
11643 | Drilling | All Rounded Drilling | All Rounded Drilling | N/A | Fluid | High Temperature-High Pressure Filtrate | Test to measure static filtration behaviour of water mud or oil mud | Float | Fluids must have Filtrate (HPHT) defined | cc per 30 minutes (cc/30min) | Internal Use | N/A | Primary | Open Wells | Well Planning DDMS
11644 | Drilling | All Rounded Drilling | All Rounded Drilling | N/A | Fluid | High Temperature-High Pressure Temperature | High Temperature-High Pressure Temperature | Numeric | Fluids must have HTHP Temp. (F) defined | Degrees Fahrenheit (°F) | Internal Use | N/A | Primary | Open Wells | Well Planning DDMS
11645 | Drilling | All Rounded Drilling | All Rounded Drilling | N/A | Fluid | High Temperature-High Pressure Wireline Pressure | High Temperature High Pressure Wireline Pressure | Numeric | N/A | pounds per sq inch (psi) | Internal Use | N/A | Primary | Open Wells | Well Planning DDMS
11646 | Drilling | All Rounded Drilling | All Rounded Drilling | N/A | Fluid | Hydro cyclone No | Hydro cyclone Number | String | Hydro cyclone Operations - Hydro cyclone No must be defined | N/A | Internal Use | N/A | Primary | Open Wells | Well Planning DDMS
11647 | Drilling | All Rounded Drilling | All Rounded Drilling | N/A | Fluid | Hydro cyclone Operation Type | Hydro cyclone Type | String | Hydro cyclone Operations - Operation Type must be defined | N/A | Internal Use | N/A | Primary | Open Wells | Well Planning DDMS
11648 | Drilling | All Rounded Drilling | All Rounded Drilling | Water Based Mud | Fluid | K+ (ppm) | Potassium Concentration | Numeric | Water Based Mud K+ (ppm) must be defined | parts per million (ppm) | Internal Use | N/A | Primary | Open Wells | Well Planning DDMS
11649 | Drilling | All Rounded Drilling | All Rounded Drilling | Oil/Synthetic Based Mud | Fluid | K+ (ppm) | Potassium Concentration | Numeric | Oil/Synthetic Based Mud K+ (ppm) must be defined | parts per million (ppm) | Internal Use | N/A | Primary | Open Wells | Well Planning DDMS
11650 | Drilling | All Rounded Drilling | All Rounded Drilling | N/A | Fluid | Kill Line Volumes | Kill Line Fluid Capacity | Numeric | Fluid Management (Fluid Volumes) - Kill Line Volumes must be defined | barrel (bbl) | Internal Use | N/A | Primary | Open Wells | Well Planning DDMS
11651 | Drilling | All Rounded Drilling | All Rounded Drilling | N/A | Fluid | Low Gravity Solids Percentage | Percentage Of Low Gravity Solids | Numeric | Fluids % LGS (% by vol) must be defined | percent (%) | Internal Use | N/A | Primary | Open Wells | Well Planning DDMS
11652 | Drilling | All Rounded Drilling | All Rounded Drilling | N/A | Fluid | Liner | Pump Liner Inside Diameter | Numeric | Pump Operations - Liner must be defined | inches (in) | Internal Use | N/A | Primary | Open Wells | Well Planning DDMS
11653 | Drilling | All Rounded Drilling | All Rounded Drilling | N/A | Fluid | Lubricant Percentage | Percentage Of Lubricant Added to The Mud | Numeric | Water Based Mud Lubricant % must be defined | percent (%) | Internal Use | N/A | Primary | Open Wells | Well Planning DDMS
11654 | Drilling | All Rounded Drilling | All Rounded Drilling | N/A | Fluid | Measure Depth Mud Sample | Mud Sample Tmd | Numeric | Mud Sample (TMD) must be defined | meters (m) | Internal Use | N/A | Primary | Open Wells | Well Planning DDMS
11655 | Drilling | All Rounded Drilling | All Rounded Drilling | N/A | Fluid | Methylene Blue Test | Methylene Blue Test (Amount of Active Clays) | Numeric | Water Based Mud MBT (ppg) must be defined | pounds per barrel (lbm/bbl) | Internal Use | N/A | Primary | Open Wells | Well Planning DDMS
11656 | Drilling | All Rounded Drilling | All Rounded Drilling | N/A | Fluid | Mud Build (bbl) | Volume Of Mud Built | Numeric | N/A | barrel (bbl) | Internal Use | N/A | Primary | Open Wells | Well Planning DDMS
11657 | Drilling | All Rounded Drilling | All Rounded Drilling | N/A | Fluid | Mud Density (ppq) | Density Of Fluid in Pit | Numeric | Fluid Management (Fluid Volumes) - Pit Mud Density (ppq) must be defined | pounds per gallon (ppg) | Internal Use | N/A | Primary | Open Wells | Well Planning DDMS
11658 | Drilling | All Rounded Drilling | All Rounded Drilling | N/A | Fluid | Mud Dumped (bbl) | Volume Of Mud Dumped | Numeric | Fluid Management (Fluid Losses) - Total Mud Dumped (bbl) must be defined | barrel (bbl) | Internal Use | N/A | Primary | Open Wells | Well Planning DDMS
11659 | Drilling | All Rounded Drilling | All Rounded Drilling | N/A | Fluid | Mud Engineer | Mud Engineer in charge | String | Fluids Mud Engineer must be defined | N/A | Internal Use | N/A | Primary | Open Wells | Well Planning DDMS
11660 | Drilling | All Rounded Drilling | All Rounded Drilling | N/A | Fluid | Mud Weight (ppg) | Fluid Rheology Mud weight | Numeric | Fluids Rheology Mud Weight (ppg) must be defined | pounds per gallon (ppg) | Internal Use | N/A | Primary | Open Wells | Well Planning DDMS
11661 | Drilling | All Rounded Drilling | All Rounded Drilling | N/A | Fluid | Mudbase Type | Mudbase Type Code | String | N/A | N/A | Internal Use | N/A | Primary | Open Wells | Well Planning DDMS
11662 | Drilling | All Rounded Drilling | All Rounded Drilling | N/A | Fluid | NaCl (%) | Salinity | Numeric | Water Based Mud Salinity NaCl (%) must be defined | percent (%) | Internal Use | N/A | Primary | Open Wells | Well Planning DDMS
11663 | Drilling | All Rounded Drilling | All Rounded Drilling | N/A | Fluid | Oil (%) | Percentage Of Oil in Fluid | Numeric | Oil (%) must be defined | percent (%) | Internal Use | N/A | Primary | Open Wells | Well Planning DDMS
11664 | Drilling | All Rounded Drilling | All Rounded Drilling | N/A | Fluid | Oil-Water-Ratio Oil % | Oil Component of Oil to Water Ratio | Numeric | Oil/Synthetic Based Mud Oil Ratio (%) must be defined | percent (%) | Internal Use | N/A | Primary | Open Wells | Well Planning DDMS
11665 | Drilling | All Rounded Drilling | All Rounded Drilling | N/A | Fluid | Oil-Water-Ratio Water % | Water Component of Oil to Water Ratio | Numeric | Oil/Synthetic Based Mud H2O Ratio (%) must be defined | percent (%) | Internal Use | N/A | Primary | Open Wells | Well Planning DDMS
11666 | Drilling | All Rounded Drilling | All Rounded Drilling | N/A | Fluid | Opcode | Operation Code | String | Centrifuge Operations - Opcode must be defined | N/A | Internal Use | N/A | Primary | Open Wells | Well Planning DDMS
11667 | Drilling | All Rounded Drilling | All Rounded Drilling | N/A | Fluid | Other1 (Surface Mud Loss) | Mud Lost at Surface Other Reason 1 | Numeric | Fluid Management (Fluid Losses) - Other1 (Surface Mud Loss) must be defined | barrel (bbl) | Internal Use | N/A | Primary | Open Wells | Well Planning DDMS
11668 | Drilling | All Rounded Drilling | All Rounded Drilling | N/A | Fluid | Other2 (Surface Mud Loss) | Volume Of Mud Lost at Surface Other Reason 2 | Numeric | Fluid Management (Fluid Losses) - Other2 (Surface Mud Loss) must be defined | barrel (bbl) | Internal Use | N/A | Primary | Open Wells | Well Planning DDMS
11669 | Drilling | All Rounded Drilling | All Rounded Drilling | N/A | Fluid | Other3 (Surface Mud Loss) | Mud Lost at Surface Other Reason 3 | Numeric | Fluid Management (Fluid Losses) - Other3 (Surface Mud Loss) must be defined | barrel (bbl) | Internal Use | N/A | Primary | Open Wells | Well Planning DDMS
11670 | Drilling | All Rounded Drilling | All Rounded Drilling | N/A | Fluid | Overflow Output | Centrifuge Operation Overflow Output | Numeric | Centrifuge Operations - Overflow Output must be defined | gallons per minute (gpm) | Internal Use | N/A | Primary | Open Wells | Well Planning DDMS
11671 | Drilling | All Rounded Drilling | All Rounded Drilling | N/A | Fluid | Percentage of Oil on Cuttings | Percentage Of Oil on Cuttings | Numeric | N/A | percent (%) | Internal Use | N/A | Primary | Open Wells | Well Planning DDMS
11672 | Drilling | All Rounded Drilling | All Rounded Drilling | N/A | Fluid | Pf (cc) | Phenolphthalein Alkalinity End Point | Numeric | Water Based Mud Pf (cc) must be defined | cubic centimeters (cc) | Internal Use | N/A | Primary | Open Wells | Well Planning DDMS
11673 | Drilling | All Rounded Drilling | All Rounded Drilling | N/A | Fluid | Ph (Potential Hydrogen) | Ph (Potential Hydrogen) | Numeric | Water Based Mud pH must be defined | N/A | Internal Use | N/A | Primary | Open Wells | Well Planning DDMS
11674 | Drilling | All Rounded Drilling | All Rounded Drilling | N/A | Fluid | Phenolphthalein End Point | Phenolphthalein End Point Refer Indicator Changes Color. | Numeric | N/A | cubic centimeters (cc) | Internal Use | N/A | Primary | Open Wells | Well Planning DDMS
11675 | Drilling | All Rounded Drilling | All Rounded Drilling | N/A | Fluid | Pit (Surface Mud Loss) | Volume Of Mud Lost in Pits | Numeric | Fluid Management (Fluid Losses) - Pit (Surface Mud Loss) must be defined | barrel (bbl) | Internal Use | N/A | Primary | Open Wells | Well Planning DDMS
11676 | Drilling | All Rounded Drilling | All Rounded Drilling | N/A | Fluid | Pit Capacity | Pit Capacity of fluid | Numeric | Fluid Management (Fluid Volumes) - Pit Capacity must be defined | barrel (bbl) | Internal Use | N/A | Primary | Open Wells | Well Planning DDMS
11677 | Drilling | All Rounded Drilling | All Rounded Drilling | N/A | Fluid | Pit Contents | Pit Contents | String | Fluid Management (Fluid Volumes) - Pit Contents must be defined | N/A | Internal Use | N/A | Primary | Open Wells | Well Planning DDMS
11678 | Drilling | All Rounded Drilling | All Rounded Drilling | N/A | Fluid | Pit Name | Pit Description | String | Fluid Management (Fluid Volumes) - Pit Name must be defined | N/A | Internal Use | N/A | Primary | Open Wells | Well Planning DDMS
11679 | Drilling | All Rounded Drilling | All Rounded Drilling | N/A | Fluid | Plastic Viscosity | Plastic Viscosity (resistance offered by a fluid to flow freely) | Numeric | Rheology PV (cp) must be defined | centipoise (cP) | Internal Use | N/A | Primary | Open Wells | Well Planning DDMS
11680 | Drilling | All Rounded Drilling | All Rounded Drilling | N/A | Fluid | POM (cc) | Alkalinity Of Whole Mud | Float | Oil/Synthetic Based Mud POM (cc) must be defined | cubic centimeters (cc) | Internal Use | N/A | Primary | Open Wells | Well Planning DDMS
11681 | Drilling | All Rounded Drilling | All Rounded Drilling | N/A | Fluid | Potential Hydrogen | Potential Hydrogen Content | Float | N/A | N/A | Internal Use | N/A | Primary | Open Wells | Well Planning DDMS
11682 | Drilling | All Rounded Drilling | All Rounded Drilling | N/A | Fluid | Pressure (psi) | Operating Pressure | Numeric | Pump Operations - Pressure (psi) must be defined | pounds per sq inch (psi) | Internal Use | N/A | Primary | Open Wells | Well Planning DDMS
11683 | Drilling | All Rounded Drilling | All Rounded Drilling | N/A | Fluid | Process Output | Centrifuge Operation Process Output | Numeric | Centrifuge Operations - Process Output must be defined | gallons per minute (gpm) | Internal Use | N/A | Primary | Open Wells | Well Planning DDMS
11684 | Drilling | All Rounded Drilling | All Rounded Drilling | N/A | Fluid | Pump Make | Manufacturer name for pump | String | Pump Operations - Pump Make must be defined | N/A | Internal Use | N/A | Primary | Open Wells | Well Planning DDMS
11685 | Drilling | All Rounded Drilling | All Rounded Drilling | N/A | Fluid | Pump Model | Model of Pump used | String | Pump Operations - Pump Model must be defined | N/A | Internal Use | N/A | Primary | Open Wells | Well Planning DDMS
11686 | Drilling | All Rounded Drilling | All Rounded Drilling | N/A | Fluid | Pump No | Pump Number | String | Pump Operations - Pump No must be defined | N/A | Internal Use | N/A | Primary | Open Wells | Well Planning DDMS
11687 | Drilling | All Rounded Drilling | All Rounded Drilling | N/A | Fluid | Pump Type | Type of Pump used | String | Pump Operations - Pump Type must be defined | N/A | Internal Use | N/A | Primary | Open Wells | Well Planning DDMS
11688 | Drilling | All Rounded Drilling | All Rounded Drilling | N/A | Fluid | Rheology Temperature | The temperature at which the materials react to force being applied to them | Numeric | Rheology Temp (degree F) must be defined | Degrees Fahrenheit (°F) | Internal Use | N/A | Primary | Open Wells | Well Planning DDMS
11689 | Drilling | All Rounded Drilling | All Rounded Drilling | N/A | Fluid | Riser Annular Velocity | Annular Velocity In Riser | Numeric | Fluid Management (Fluid Volumes) - Riser Annular Velocity must be defined | meters per minute (m/min) | Internal Use | N/A | Primary | Open Wells | Well Planning DDMS
11690 | Drilling | All Rounded Drilling | All Rounded Drilling | N/A | Fluid | Sample Source | Fluid Sample Location | String | Fluids Sample Location must be defined | N/A | Internal Use | N/A | Primary | Open Wells | Well Planning DDMS
11691 | Drilling | All Rounded Drilling | All Rounded Drilling | N/A | Fluid | Screen No | Screen Number | String | Shaker Operations - Screen No must be defined | N/A | Internal Use | N/A | Primary | Open Wells | Well Planning DDMS
11692 | Drilling | All Rounded Drilling | All Rounded Drilling | N/A | Fluid | Shaker (Surface Mud Loss) | Volume Of Mud Lost In Shakers | Numeric | Fluid Management (Fluid Losses) - Shaker (Surface Mud Loss) must be defined | barrel (bbl) | Internal Use | N/A | Primary | Open Wells | Well Planning DDMS
11693 | Drilling | All Rounded Drilling | All Rounded Drilling | N/A | Fluid | Shaker No | Shaker Number | String | Shaker Operations - Shaker No must be defined | N/A | Internal Use | N/A | Primary | Open Wells | Well Planning DDMS
11694 | Drilling | All Rounded Drilling | All Rounded Drilling | N/A | Fluid | Shaker Type | Type of Shaker | String | Shaker Operations - Shaker Type must be defined | N/A | Internal Use | N/A | Primary | Open Wells | Well Planning DDMS
11695 | Drilling | All Rounded Drilling | All Rounded Drilling | N/A | Fluid | Shakers Mesh API Size | API Screen Size | String | Shaker Operations - Shakers Mesh API Size must be defined | N/A | Internal Use | N/A | Primary | Open Wells | Well Planning DDMS
11696 | Drilling | All Rounded Drilling | All Rounded Drilling | N/A | Fluid | Sol (corr) % | Percent Solids Corrected for Chloride Content | Numeric | Fluids Sol (corr) % must be defined | percent (%) | Internal Use | N/A | Primary | Open Wells | Well Planning DDMS
11697 | Drilling | All Rounded Drilling | All Rounded Drilling | N/A | Fluid | Spills (Surface Mud Loss) | Volume Of Mud Lost in Surface Spills | Numeric | Fluid Management (Fluid Losses) - Spills (Surface Mud Loss) must be defined | barrel (bbl) | Internal Use | N/A | Primary | Open Wells | Well Planning DDMS
11698 | Drilling | All Rounded Drilling | All Rounded Drilling | N/A | Fluid | Strokes Per Minute (SPM) | Strokes Per Minute | Numeric | Pump Operations - SPM must be defined | strokes per minute (spm) | Internal Use | N/A | Primary | Open Wells | Well Planning DDMS
11699 | Drilling | All Rounded Drilling | All Rounded Drilling | N/A | Fluid | String Volume (bbl) | Mud Volume | Numeric | Fluid Management (Fluid Volumes) - String Volume (bbl) must be defined | barrel (bbl) | Internal Use | N/A | Primary | Open Wells | Well Planning DDMS
11700 | Drilling | All Rounded Drilling | All Rounded Drilling | N/A | Fluid | String Volume Description | Volume Description | String | Fluid Management (Fluid Volumes) - String Volume Description must be defined | N/A | Internal Use | N/A | Primary | Open Wells | Well Planning DDMS
11701 | Drilling | All Rounded Drilling | All Rounded Drilling | N/A | Fluid | Stroke | Stroke Length | Numeric | Pump Operations - Stroke must be defined | inches (in) | Internal Use | N/A | Primary | Open Wells | Well Planning DDMS
11702 | Drilling | All Rounded Drilling | All Rounded Drilling | N/A | Fluid | Temp (degree F) | Density Temperature | Numeric | N/A | Degrees Fahrenheit (°F) | Internal Use | N/A | Primary | Open Wells | Well Planning DDMS
11703 | Drilling | All Rounded Drilling | All Rounded Drilling | N/A | Fluid | Temperature Flowline | Flowline Temperature | Numeric | Fluids FL Temp (degree F) must be defined | Degrees Fahrenheit (°F) | Internal Use | N/A | Primary | Open Wells | Well Planning DDMS
11704 | Drilling | All Rounded Drilling | All Rounded Drilling | N/A | Fluid | Time | Date And Time of Operation | Date Time | Fluid Management (Fluid Volumes) - Pit Time must be defined | YYYY-MM-DD h:mm:ss | Internal Use | N/A | Primary | Open Wells | Well Planning DDMS
11705 | Drilling | All Rounded Drilling | All Rounded Drilling | N/A | Fluid | Tot. Solids (%) | Total Amount of Dissolved Solids | Numeric | Fluids Tot. Solids (%) must be defined | percent (%) | Internal Use | N/A | Primary | Open Wells | Well Planning DDMS
11706 | Drilling | All Rounded Drilling | All Rounded Drilling | N/A | Fluid | Tripping (Surface Mud Loss) | Volume Of Mud Lost While Tripping | Numeric | Fluid Management (Fluid Losses) - Tripping (Surface Mud Loss) must be defined | barrel (bbl) | Internal Use | N/A | Primary | Open Wells | Well Planning DDMS
11707 | Drilling | All Rounded Drilling | All Rounded Drilling | N/A | Fluid | True Crystallization Temperature (TCT) | The temperature at which crystals will appear in a brine solution when it cools at the specific density. | Float | Completion Brines: TCT must be defined | Degrees Fahrenheit (°F) | Internal Use | N/A | Primary | Open Wells | Well Planning DDMS
11708 | Drilling | All Rounded Drilling | All Rounded Drilling | N/A | Fluid | True Vertical Depth of Mud Sample | Mud Sample TVD | Numeric | Mud Sample (TVD) must be defined | meters (m) | Internal Use | N/A | Primary | Open Wells | Well Planning DDMS
11709 | Drilling | All Rounded Drilling | All Rounded Drilling | N/A | Fluid | Type of Mud | Type Of Mud System | String | Mud Type must be defined | N/A | Internal Use | N/A | Primary | Open Wells | Well Planning DDMS
11710 | Drilling | All Rounded Drilling | All Rounded Drilling | N/A | Fluid | Viscosity Funnel | Rheology Viscosity Funnel Fv | Numeric | Rheology FV (s/qt) must be defined | second per quart (s/qt) | Internal Use | N/A | Primary | Open Wells | Well Planning DDMS
11711 | Drilling | All Rounded Drilling | All Rounded Drilling | N/A | Fluid | Volume | Volume Of Fluid in Pit | Numeric | Fluid Management (Fluid Volumes) - Pit Volume must be defined | barrel (bbl) | Internal Use | N/A | Primary | Open Wells | Well Planning DDMS
11712 | Drilling | All Rounded Drilling | All Rounded Drilling | N/A | Fluid | Water Phase Salinity | Salinity | Float | N/A | Percent (%) | Internal Use | N/A | Primary | Open Wells | Well Planning DDMS
11713 | Drilling | All Rounded Drilling | All Rounded Drilling | N/A | Fluid | Water Phase Salinity (ppm) | Water Phase Salinity | Numeric | Oil/Synthetic Based Mud WPS (ppm) must be defined | parts per million (ppm) | Internal Use | N/A | Primary | Open Wells | Well Planning DDMS
11714 | Drilling | All Rounded Drilling | All Rounded Drilling | N/A | Fluid | Yield Point | Evaluate the ability of mud to lift cuttings out of the annulus | Numeric | Rheology YP (lbf/100ft2) must be defined | pounds per 100sqft(lbf/100ft2) | Internal Use | N/A | Primary | Open Wells | Well Planning DDMS
11715 | Drilling | All Rounded Drilling | All Rounded Drilling | N/A | Well Cost | Actual Well Duration | AFE Actual Days Taken for The Operation | Numeric | Actual Well Duration must be defined | Days | Internal Use | N/A | Primary | Open Wells | N/A
11716 | Drilling | All Rounded Drilling | All Rounded Drilling | N/A | Well Cost | AFE Item Cost | Cost Per AFE Item | Numeric | AFE Item Cost must be defined | USD | Internal Use | N/A | Primary | Open Wells | N/A
11717 | Drilling | All Rounded Drilling | All Rounded Drilling | N/A | Well Cost | AFE Item Description | Cost Description | Text | AFE Item Description must be defined | N/A | Internal Use | N/A | Primary | Open Wells | N/A
11718 | Drilling | All Rounded Drilling | All Rounded Drilling | N/A | Well Cost | AFE Item Quantity | Quantity of AFE Item | Numeric | AFE Item Quantity must be defined | N/A | Internal Use | N/A | Primary | Open Wells | N/A
11719 | Drilling | All Rounded Drilling | All Rounded Drilling | N/A | Well Cost | AFE Item ROC | Roc for AFE Item | Text | AFE Item ROC must be defined | N/A | Internal Use | N/A | Primary | Open Wells | N/A
11720 | Drilling | All Rounded Drilling | All Rounded Drilling | N/A | Well Cost | AFE NO | AFE Number | Text | AFE NO must be defined | N/A | Internal Use | N/A | Primary | Open Wells | N/A
11721 | Drilling | All Rounded Drilling | All Rounded Drilling | N/A | Well Cost | Authorized Measure Depth | Authorized Depth (Measure Depth) | Numeric | Authorized Measured Depth must be defined | feet (ft) | Internal Use | N/A | Primary | Open Wells | N/A
11722 | Drilling | All Rounded Drilling | All Rounded Drilling | N/A | Well Cost | Authorized TVD | Authorized Depth (TVD) | Numeric | Authorized Time Vertical Depth (TVD) must be defined | feet (ft) | Internal Use | N/A | Primary | Open Wells | N/A
11723 | Drilling | All Rounded Drilling | All Rounded Drilling | N/A | Well Cost | Base Currency | Currency used | Text | Base Currency must be defined | N/A | Internal Use | N/A | Primary | Open Wells | N/A
11724 | Drilling | All Rounded Drilling | All Rounded Drilling | N/A | Well Cost | Cumulative Supplement Cost | Supplemental AFE total is the cumulative cost estimated base | Numeric | N/A | USD | Internal Use | N/A | Primary | Open Wells | N/A
11725 | Drilling | All Rounded Drilling | All Rounded Drilling | N/A | Well Cost | Currency | Currency Code | String | Currency must be defined | N/A | Internal Use | N/A | Primary | Open Wells | N/A
11726 | Drilling | All Rounded Drilling | All Rounded Drilling | N/A | Well Cost | Daily Cost | Daily Cost of the operation | Numeric | N/A | USD | Internal Use | N/A | Primary | Open Wells | N/A
11727 | Drilling | All Rounded Drilling | All Rounded Drilling | N/A | Well Cost | Daily Cost Description | Item Description | Text | Daily Cost Description must be defined | N/A | Internal Use | N/A | Primary | Open Wells | N/A
11728 | Drilling | All Rounded Drilling | All Rounded Drilling | N/A | Well Cost | Daily Cost Item Cost | Cost Per Item | Numeric | Daily Cost Item Cost must be defined | USD | Internal Use | N/A | Primary | Open Wells | N/A
11729 | Drilling | All Rounded Drilling | All Rounded Drilling | N/A | Well Cost | Daily Cost Item Quantity | Item Quantity | Numeric | Daily Cost Item Quantity must be defined | N/A | Internal Use | N/A | Primary | Open Wells | N/A
11730 | Drilling | All Rounded Drilling | All Rounded Drilling | N/A | Well Cost | Daily Cost Subcode | Subcode used for daily cost | Text | Daily Cost Subcode must be defined | N/A | Internal Use | N/A | Primary | Open Wells | N/A
11731 | Drilling | All Rounded Drilling | All Rounded Drilling | N/A | Well Cost | Estimated AFE Well Duration | AFE Estimated Days | Numeric | Estimated AFE Well Duration must be defined | Days | Internal Use | N/A | Primary | Open Wells | N/A
11732 | Drilling | All Rounded Drilling | All Rounded Drilling | N/A | Well Cost | Exchange Rate | Current Currency Exchange Rate | Numeric | Exchange Rate must be defined | N/A | Internal Use | N/A | Primary | Open Wells | N/A
11733 | Drilling | All Rounded Drilling | All Rounded Drilling | N/A | Well Cost | Project Code (Picklist) | Project Code (Unique Code given to project) | Text | Project Code (Picklist) must be defined | N/A | Internal Use | N/A | Primary | Open Wells | N/A
11734 | Drilling | All Rounded Drilling | All Rounded Drilling | N/A | Well Cost | Supplemental AFE Days | Number of days of authorization for expenditure | Text | Supplemental AFE Days must be defined | N/A | Internal Use | N/A | Primary | Open Wells | N/A
11735 | Drilling | All Rounded Drilling | All Rounded Drilling | N/A | Well Cost | Supplemental AFE Item Cost | Cost Per Supplemental AFE Item | Numeric | Supplemental AFE Item Cost must be defined | USD | Internal Use | N/A | Primary | Open Wells | N/A
11736 | Drilling | All Rounded Drilling | All Rounded Drilling | N/A | Well Cost | Supplemental AFE Item Description | Cost Description | Text | Supplemental AFE Item Description must be defined | N/A | Internal Use | N/A | Primary | Open Wells | N/A
11737 | Drilling | All Rounded Drilling | All Rounded Drilling | N/A | Well Cost | Supplemental AFE Item Quantity | Item Quantity of Supplemental AFE Item | Numeric | Supplemental AFE Item Quantity must be defined | N/A | Internal Use | N/A | Primary | Open Wells | N/A
11738 | Drilling | All Rounded Drilling | All Rounded Drilling | N/A | Well Cost | Supplemental AFE No | Afe Supplement Number | Text | Supplemental AFE No must be defined | N/A | Internal Use | N/A | Primary | Open Wells | N/A
11739 | Drilling | All Rounded Drilling | All Rounded Drilling | N/A | Well Cost | Supplemental AFE Remarks | Remarks for Supplemental AFE | Text | Supplemental AFE Remarks must be defined | N/A | Internal Use | N/A | Primary | Open Wells | N/A
11740 | Drilling | All Rounded Drilling | All Rounded Drilling | N/A | Well Cost | Supplemental AFE ROC | Roc for Supplemental AFE | Text | Supplemental AFE ROC must be defined | N/A | Internal Use | N/A | Primary | Open Wells | N/A
11741 | Drilling | All Rounded Drilling | All Rounded Drilling | N/A | Well Cost | Total Authorized Well Cost | Event Authorized Cost | Numeric | Cost Estimate and AFE - activity must have Total Authorized Well Cost defined | USD | Internal Use | N/A | Primary | Open Wells | N/A
11742 | Drilling | All Rounded Drilling | All Rounded Drilling | N/A | Well Head | API Material Class | Wellhead API Material Class | Text | Wellhead API Material Class must be defined | N/A | Internal Use | N/A | Primary | Open Wells | Well Planning DDMS
11743 | Drilling | All Rounded Drilling | All Rounded Drilling | N/A | Well Head | Fluid Produced H2S Concentration | H2S Concentration in Produced Fluid | Numeric | Wellhead H2S Concentration must be defined | %, Concentration Percent | Internal Use | N/A | Primary | Open Wells | Well Planning DDMS
11744 | Drilling | All Rounded Drilling | All Rounded Drilling | N/A | Well Head | Fluid Produced Other Type | Fluid Produced Other Type If Any | Numeric | N/A | parts per million (ppm) | Internal Use | N/A | Primary | Open Wells | Well Planning DDMS
11745 | Drilling | All Rounded Drilling | All Rounded Drilling | N/A | Well Head | Fluid Produces Chloride Concentration | Chloride Concentration in Fluid Produces | Numeric | N/A | parts per million (ppm) | Internal Use | N/A | Primary | Open Wells | Well Planning DDMS
11746 | Drilling | All Rounded Drilling | All Rounded Drilling | N/A | Well Head | Fluid Produces Co2 Concentration | Co2 Concentration in Produced Fluid | Numeric | Wellhead CO2 Concentration must be defined | %, Concentration Percent | Internal Use | N/A | Primary | Open Wells | Well Planning DDMS
11747 | Drilling | All Rounded Drilling | All Rounded Drilling | N/A | Well Head | Install Date | Wellhead Install Date | Date Time | Wellhead Install Date must be defined | YYYY-MM-DD h:mm:ss | Internal Use | N/A | Primary | Open Wells | Well Planning DDMS
11748 | Drilling | All Rounded Drilling | All Rounded Drilling | N/A | Well Head | Internal Coat Type | Internal Coat Type used for well head | Text | N/A | N/A | Internal Use | N/A | Primary | Open Wells | Well Planning DDMS
11749 | Drilling | All Rounded Drilling | All Rounded Drilling | N/A | Well Head | Max Operating Temperature | Wellhead Maximum Operation Temperature | Numeric | Wellhead Max Operating Temperature must be defined | Degrees Fahrenheit (°F) | Internal Use | N/A | Primary | Open Wells | Well Planning DDMS
11750 | Drilling | All Rounded Drilling | All Rounded Drilling | N/A | Well Head | Min Operating Temperature | Wellhead Minimum Operating Temperature | Numeric | Wellhead Min Operating Temperature must be defined | Degrees Fahrenheit (°F) | Internal Use | N/A | Primary | Open Wells | Well Planning DDMS
11751 | Drilling | All Rounded Drilling | All Rounded Drilling | N/A | Well Head | Modified Date | Date Overhauled | Date Time | Modified Date must be defined | YYYY-MM-DD h:mm:ss | Internal Use | N/A | Primary | Open Wells | Well Planning DDMS
11752 | Drilling | All Rounded Drilling | All Rounded Drilling | N/A | Well Head | PSL Level | Internal Coat Type | Text | Wellhead PSL Level must be defined | N/A | Internal Use | N/A | Primary | Open Wells | Well Planning DDMS
11753 | Drilling | All Rounded Drilling | All Rounded Drilling | N/A | Well Head | Removal Date | Removal Date of wellhead | Date Time | N/A | YYYY-MM-DD h:mm:ss | Internal Use | N/A | Primary | Open Wells | Well Planning DDMS
11754 | Drilling | All Rounded Drilling | All Rounded Drilling | N/A | Well Head | Service Type | Wellhead Service Type | Text | Wellhead Service Type must be defined | N/A | Internal Use | N/A | Primary | Open Wells | Well Planning DDMS
11755 | Drilling | All Rounded Drilling | All Rounded Drilling | N/A | Well Head | Well Head Name | Well Head Name | Text | N/A | N/A | Internal Use | N/A | Primary | Open Wells | Well Planning DDMS
11756 | Drilling | All Rounded Drilling | All Rounded Drilling | N/A | Well Head | Wellhead Description | Christmas Tree Description | Text | Wellhead Description must be defined | N/A | Internal Use | N/A | Primary | Open Wells | Well Planning DDMS
11757 | Drilling | All Rounded Drilling | All Rounded Drilling | N/A | Well Head | Wellhead Make | Manufacturer name for wellhead | Text | Wellhead Make must be defined | N/A | Internal Use | N/A | Primary | Open Wells | Well Planning DDMS
11758 | Drilling | All Rounded Drilling | All Rounded Drilling | N/A | Well Head | Wellhead Size | Size of the wellhead | Numeric | Wellhead Size (in) must be defined | inches (in) | Internal Use | N/A | Primary | Open Wells | Well Planning DDMS
11759 | Drilling | All Rounded Drilling | All Rounded Drilling | N/A | Well Head | Wellhead Type | Type of Wellhead | Text | Wellhead Type must be defined | N/A | Internal Use | N/A | Primary | Open Wells | Well Planning DDMS
11760 | Drilling | All Rounded Drilling | All Rounded Drilling | N/A | Well Head | Working Pressure | Wellhead Working Pressure | Numeric | Wellhead Working Pressure must be defined | pounds per sq inch (psi) | Internal Use | N/A | Primary | Open Wells | Well Planning DDMS
11761 | Drilling | All Rounded Drilling | All Rounded Drilling | N/A | Well Head | XMAS Tree Description | Specification Description | Text | XMAS Tree Description must be defined | N/A | Internal Use | N/A | Primary | Open Wells | Well Planning DDMS
11762 | Drilling | All Rounded Drilling | All Rounded Drilling | N/A | Well Head | XMAS Tree Type | Type of X-Mas Tree | Text | X-MAS Tree Type must be defined | N/A | Internal Use | N/A | Primary | Open Wells | Well Planning DDMS
11763 | Petroleum Engineering | Production Technology | Idle Well Management | N/A | Idle well | Actual completion date | The completion date of the restoration job | Date | N/A | YYYY-MM-DD | Internal Use | N/A | Primary | PGPS | Production DDMS
11764 | Petroleum Engineering | Production Technology | Idle Well Management | N/A | Idle well | Actual cost | The actual cost to restore the well | Numeric | Positive Value | MYR | Internal Use | N/A | Primary | PGPS | Production DDMS
11765 | Petroleum Engineering | Production Technology | Idle Well Management | N/A | Idle well | Actual gas | The actual rate of gas from the idle well | Numeric | Positive Value | MMscf/d | Internal Use | N/A | Primary | PGPS | Production DDMS
11766 | Petroleum Engineering | Production Technology | Idle Well Management | N/A | Idle well | Actual injection gas | The actual rate of gas injection | Numeric | Positive Value | MMscf/d | Internal Use | N/A | Primary | PGPS | Production DDMS
11767 | Petroleum Engineering | Production Technology | Idle Well Management | N/A | Idle well | Actual injection water | The actual rate of water injection | Numeric | Positive Value | barrel per day (bbl/d) | Internal Use | N/A | Primary | PGPS | Production DDMS
11768 | Petroleum Engineering | Production Technology | Idle Well Management | N/A | Idle well | Actual oil | The actual rate of oil from the idle well | Numeric | Positive Value | barrel per day (bbl/d) | Internal Use | N/A | Primary | PGPS | Production DDMS
11769 | Petroleum Engineering | Production Technology | Idle Well Management | N/A | Idle well | Commitment type | Type of commitment (Additional/WPB) | String | N/A | N/A | Internal Use | N/A | Primary | PGPS | Production DDMS
11770 | Petroleum Engineering | Production Technology | Idle Well Management | N/A | Idle well | Commitment year | The year the well planned to be restore | Date | N/A | YYYY-MM-DD | Internal Use | N/A | Primary | PGPS | Production DDMS
11771 | Petroleum Engineering | Production Technology | Idle Well Management | N/A | Idle well | Count days | The number of days the well being idle | Numeric | Positive Value | Dimensionless | Internal Use | N/A | Primary | PGPS | Production DDMS
11772 | Petroleum Engineering | Production Technology | Idle Well Management | N/A | Idle well | Daytime | Start date of the well being idle | String | N/A | N/A | Internal Use | N/A | Primary | PGPS | Production DDMS
11773 | Petroleum Engineering | Production Technology | Idle Well Management | N/A | Idle well | Doability type | Success rate for the restoration activity (P10/P50/P90) | String | N/A | N/A | Internal Use | N/A | Primary | PGPS | Production DDMS
11774 | Petroleum Engineering | Production Technology | Idle Well Management | N/A | Idle well | Estimated cost | Estimated cost of the idle well to be restored | Numeric | Positive Value | MYR | Internal Use | N/A | Primary | PGPS | Production DDMS
11775 | Petroleum Engineering | Production Technology | Idle Well Management | N/A | Idle well | Estimated gas rate | Estimated gas production rate after restore | Numeric | Positive Value | MMscf/d | Internal Use | N/A | Derivative | PGPS | Production DDMS
11776 | Petroleum Engineering | Production Technology | Idle Well Management | N/A | Idle well | Estimated gas reserve | Estimated gas reserve after well restoration | Numeric | Positive Value | Bscf | Internal Use | N/A | Derivative | PGPS | Production DDMS
11777 | Petroleum Engineering | Production Technology | Idle Well Management | N/A | Idle well | Estimated injection gas rate | Estimated gas injection rate after well restoration | Numeric | Positive Value | MMscf/d | Internal Use | N/A | Derivative | PGPS | Production DDMS
11778 | Petroleum Engineering | Production Technology | Idle Well Management | N/A | Idle well | Estimated injection water rate | Estimated water injection rate after well restoration | Numeric | Positive Value | barrel per day (bbl/d) | Internal Use | N/A | Derivative | PGPS | Production DDMS
11779 | Petroleum Engineering | Production Technology | Idle Well Management | N/A | Idle well | Estimated oil rate | Estimated oil production rate after restore | Numeric | Positive Value | barrel per day (bbl/d) | Internal Use | N/A | Derivative | PGPS | Production DDMS
11780 | Petroleum Engineering | Production Technology | Idle Well Management | N/A | Idle well | Estimated oil reserve | Estimated oil reserve after well restoration | Numeric | Positive Value | MMstb | Internal Use | N/A | Derivative | PGPS | Production DDMS
11781 | Petroleum Engineering | Production Technology | Idle Well Management | N/A | Idle well | Idle category type | Category of idle well (Effective Idle/ Non-economic idle) | String | N/A | N/A | Internal Use | N/A | Primary | PGPS | Production DDMS
11782 | Petroleum Engineering | Production Technology | Idle Well Management | N/A | Idle well | Idle code | Code of sub category of idle well (Reserve/Remedial) | String | N/A | N/A | Internal Use | N/A | Primary | PGPS | Production DDMS
11783 | Petroleum Engineering | Production Technology | Idle Well Management | N/A | Idle well | Proposal/activity status | Status of activity done in idle well | String | N/A | N/A | Internal Use | N/A | Primary | PGPS | Production DDMS
11784 | Petroleum Engineering | Production Technology | Idle Well Management | N/A | Idle well | Restore date | Start date of well being restored | Date | N/A | YYYY-MM-DD | Internal Use | N/A | Primary | PGPS | Production DDMS
11785 | Petroleum Engineering | Production Technology | Idle Well Management | N/A | Idle well | Restore method | Well restoration method | String | N/A | N/A | Internal Use | N/A | Primary | PGPS | Production DDMS
11786 | Petroleum Engineering | Production Technology | Idle Well Management | N/A | Idle well | Target execution date | Target date of execution to reactivate idle well | Date | N/A | YYYY-MM-DD | Internal Use | N/A | Primary | PGPS | Production DDMS
11787 | Petroleum Engineering | Production Technology | Idle Well Management | N/A | Idle well | Well name | String name | String | N/A | N/A | Internal Use | N/A | Primary | PGPS | Production DDMS
11788 | Petroleum Engineering | Production Technology | Idle Well Management | N/A | Interruption | Category | Category of production event | String | N/A | N/A | Internal Use | N/A | Primary | PGPS | Production DDMS
11789 | Petroleum Engineering | Production Technology | Idle Well Management | N/A | Interruption | Deferment Type | Deferment type (Plan/Unplan/Non-plan) | String | N/A | N/A | Internal Use | N/A | Primary | PGPS | Production DDMS
11790 | Petroleum Engineering | Production Technology | Idle Well Management | N/A | Interruption | End Daytime | End date of well interruption | Date | End date cannot be earlier than start date | YYYY-MM-DD | Internal Use | N/A | Primary | PGPS | Production DDMS
11791 | Petroleum Engineering | Production Technology | Idle Well Management | N/A | Interruption | Event Type | Event Type (Down/Low) | String | N/A | N/A | Internal Use | N/A | Primary | PGPS | Production DDMS
11792 | Petroleum Engineering | Production Technology | Idle Well Management | N/A | Interruption | Primary/ Secondary | Primary or secondary drive mechanism | String | N/A | N/A | Internal Use | N/A | Primary | PGPS | Production DDMS
11793 | Petroleum Engineering | Production Technology | Idle Well Management | N/A | Interruption | Start Daytime | Start date of well interruption | Date | N/A | YYYY-MM-DD | Internal Use | N/A | Primary | PGPS | Production DDMS
11794 | Petroleum Engineering | Production Technology | Idle Well Management | N/A | Interruption | Type | Type of facilities where deferment happen | String | N/A | N/A | Internal Use | N/A | Primary | PGPS | Production DDMS
11795 | Petroleum Engineering | Production Technology | Production Chemistry | N/A | Corrosion Management | Corrosion | The deterioration of a material, usually a metal, that results from reaction with its environment | String | N/A | N/A | Internal Use | Refer to Production Chemistry | Primary | Corrosion Management (FDP) | Production DDMS
11796 | Petroleum Engineering | Production Technology | Production Chemistry | N/A | Corrosion Management | Corrosion inhibitor | A chemical treatment used to prevent corrosion in downhole and at topside, can be applied as batch treatment, squeeze or continuous injection | String | N/A | N/A | Internal Use | Refer to Production Chemistry | Primary | Corrosion Management (FDP) | Production DDMS
11797 | Petroleum Engineering | Production Technology | Production Chemistry | N/A | Corrosion Management | Corrosion rate | Metal loss in mm/year | Numeric | Positive Value | Corrosion rate (mm/year) | Internal Use | Refer to Production Chemistry | Derivative | Corrosion Management (FDP) | Production DDMS
11798 | Petroleum Engineering | Production Technology | Production Chemistry | N/A | Corrosion Management | Sour service | NACE MR0175, partial pressure H2S 0.05psi (0.3kPa) | Numeric | Partial pressure must be positive Value | pounds per sq inch (psi) | Internal Use | 1. Refer to Production Chemistry 2. kPa also can be used as the unit of measurement | Primary | Corrosion Management (FDP) | Production DDMS
11799 | Petroleum Engineering | Production Technology | Production Chemistry | N/A | Corrosion Management | Types of corrosion | Weight loss corrosion (CO2), sulfide stress cracking (H2S), stress corrosion cracking (H2S, Cl-, SO), galvanic corrosion, crevice corrosion, erosion-corrosion | String | N/A | N/A | Internal Use | Refer to Production Chemistry | Primary | Corrosion Management (FDP) | Production DDMS
11800 | Petroleum Engineering | Production Technology | Production Chemistry | N/A | Injection Fluid Treatment | Dissolved inorganic | A heterogeneous class of water-soluble compounds that contain reduced (organic) carbon from a variety of biological and geological sources with a wide range of chemical reactivity, to monitor potential corrosion and scaling risk | Numeric | Positive Value | Concentration (mg/l or ppm) | Internal Use | Refer to Production Chemistry | Primary | WIM Spec (FDP) | Production DDMS
11801 | Petroleum Engineering | Production Technology | Production Chemistry | N/A | Injection Fluid Treatment | Dissolved oxygen (DO) | Amount of oxygen that is present in water, to monitor deaerator and oxygen scavenger performance | Numeric | Positive Value | Concentration (ppb) | Internal Use | Refer to Production Chemistry | Primary | WIM Spec (FDP) | Production DDMS
11802 | Petroleum Engineering | Production Technology | Production Chemistry | N/A | Injection Fluid Treatment | Free chlorine | Residual chlorine content to ensure sufficient chlorine dosage | Numeric | Positive Value | Concentration (mg/l or ppm) | Internal Use | Refer to Production Chemistry | Primary | WIM Spec (FDP) | Production DDMS
11803 | Petroleum Engineering | Production Technology | Production Chemistry | N/A | Injection Fluid Treatment | General aerobic bacteria (GAB) | Aerobic microorganisms that can grow and live when oxygen is present | Numeric | Positive Value | Bacteria count (103/ml) | Internal Use | Refer to Production Chemistry | Primary | WIM Spec (FDP) | Production DDMS
11804 | Petroleum Engineering | Production Technology | Production Chemistry | N/A | Injection Fluid Treatment | Residual sulfite | Residual sulphite to ensure sufficient oxygen scavenger dosing | Numeric | Positive Value | Concentration (mg/l or ppm) | Internal Use | Refer to Production Chemistry | Primary | WIM Spec (FDP) | Production DDMS
11805 | Petroleum Engineering | Production Technology | Production Chemistry | N/A | Injection Fluid Treatment | Sulphate reducing bacteria (SRB) | Anaerobic microorganisms that perform anaerobic respiration utilizing sulfate as terminal electron acceptor | Numeric | Positive Value | Bacteria count (103/ml) | Internal Use | Refer to Production Chemistry | Primary | WIM Spec (FDP) | Production DDMS
11806 | Petroleum Engineering | Production Technology | Production Chemistry | N/A | Injection Fluid Treatment | Total dissolved iron | A measure of combined total of ferrous and ferric irons in water, to monitor corrosion risk | Numeric | Positive Value | Concentration (mg/l or ppm) | Internal Use | Refer to Production Chemistry | Primary | WIM Spec (FDP) | Production DDMS
11807 | Petroleum Engineering | Production Technology | Production Chemistry | N/A | Injection Fluid Treatment | Total dissolved solid | A measure of the combined total of organic and inorganic substances contained in a liquid | Numeric | Positive Value | Concentration (mg/l or ppm) | Internal Use | Refer to Production Chemistry | Primary | WIM Spec (FDP) | Production DDMS
11808 | Petroleum Engineering | Production Technology | Production Chemistry | N/A | Injection Fluid Treatment | Total suspended solid (TSS) | A measure of particles that are larger than 2 microns found in the water column, to monitor performance of filters | Numeric | Positive Value | Concentration (mg/l or ppm) | Internal Use | Refer to Production Chemistry | Primary | WIM Spec (FDP) | Production DDMS
11809 | Petroleum Engineering | Production Technology | Production Chemistry | N/A | Production Fluid Treatment | Gas specification | Maximum allowable CO2 and H2S content | Numeric | Positive Value | CO2 (%), H2S (ppm) | Internal Use | Refer to Production Chemistry | Primary | Produced Fluid Spec (FDP) | Production DDMS
11810 | Petroleum Engineering | Production Technology | Production Chemistry | N/A | Production Fluid Treatment | Oil in water specification | A measure of dispersed oil per liter of produced water | Numeric | Positive Value | Percentage (%) | Internal Use | Refer to Production Chemistry | Primary | Produced Fluid Spec (FDP) | Production DDMS
11811 | Petroleum Engineering | Production Technology | Production Chemistry | N/A | Scale Management | Ion content (calcium, bicarbonate, barium etc.) | Content of calcium, bicarbonate, barium etc. in formation water and seawater | Numeric | Positive Value | Concentration (mg/l or ppm) | Internal Use | Refer to Production Chemistry | Primary | Scale Management (FDP) | Production DDMS
11812 | Petroleum Engineering | Production Technology | Production Chemistry | N/A | Scale Management | Minimum inhibitor concentration (MIC) | The lowest concentration of scale inhibitor that will inhibit the formation of scale, critical parameter for scale inhibition surveillance and monitoring | Numeric | Positive Value | Concentration (mg/l or ppm) | Internal Use | Refer to Production Chemistry | Primary | Scale Management (FDP) | Production DDMS
11813 | Petroleum Engineering | Production Technology | Production Chemistry | N/A | Scale Management | Mixing ratio | Formation water and seawater at different mixing ratio under different reservoir condition | Numeric | Positive Value, <100% | Percentage (%) | Internal Use | Refer to Production Chemistry | Primary | Scale Management (FDP) | Production DDMS
11814 | Petroleum Engineering | Production Technology | Production Chemistry | N/A | Scale Management | Scale inhibitor | A chemical used to prevent the formation of scale from blocking or hindering fluid flow through pipelines, valves, and pumps used in oil production and processing | String | N/A | N/A | Internal Use | Refer to Production Chemistry | Primary | Scale Management (FDP) | Production DDMS
11815 | Petroleum Engineering | Production Technology | Production Chemistry | N/A | Scale Management | Scaling tendency (ST) | An index of how much mass will move between the liquid phase and the solid phase, ST <1.0 means solid is undersaturated and scale is not expected to form, ST =1.0 means scale is expected to form, ST >1.0 means scale may or may not form | Numeric | Positive Value | Index | Internal Use | Refer to Production Chemistry | Derivative | Scale Management (FDP) | Production DDMS
11816 | Petroleum Engineering | Production Technology | Production Chemistry | N/A | Scale Management | Solid mass precipitation | Amount of solid in mg/l | Numeric | Positive Value | Concentration (mg/l or ppm) | Internal Use | Refer to Production Chemistry | Primary | Scale Management (FDP) | Production DDMS
11817 | Petroleum Engineering | Production Technology | Production Chemistry | N/A | Scale Management | Types of inorganic scale | Calcium carbonate, barium sulfate | String | N/A | N/A | Internal Use | Refer to Production Chemistry | Primary | Scale Management (FDP) | Production DDMS
11818 | Petroleum Engineering | Production Technology | Production Chemistry | N/A | Scale Management | Types of organic scale | Wax, hydrates, asphaltene, emulsion | String | N/A | N/A | Internal Use | Refer to Production Chemistry | Primary | Scale Management (FDP) | Production DDMS
11819 | Petroleum Engineering | Production Technology | Production Enhancement | N/A | Downhole water management | Bridge plug | A downhole tool used to isolate a lower zone while an upper section is being tested or cemented; consists of slips, a plug mandrel, and a sealing element that is run and set in casing | String | N/A | N/A | Internal Use | N/A | Primary | Production Enhancement (SVAC Proposal) | Production DDMS
11820 | Petroleum Engineering | Production Technology | Production Enhancement | N/A | Downhole water management | Cement | Cement slurries with gel can be used as temporary and permanent bridge plugs | String | N/A | N/A | Internal Use | N/A | Primary | Production Enhancement (SVAC Proposal) | Production DDMS
11821 | Petroleum Engineering | Production Technology | Production Enhancement | N/A | Downhole water management | Non-sealing chemical | Selectively shut-off the watered-out zone | String | N/A | N/A | Internal Use | N/A | Primary | Production Enhancement (SVAC Proposal) | Production DDMS
11822 | Petroleum Engineering | Production Technology | Production Enhancement | N/A | Downhole water management | Reactive | Retrofit thru tubing | String | N/A | N/A | Internal Use | N/A | Primary | Production Enhancement (SVAC Proposal) | Production DDMS
11823 | Petroleum Engineering | Production Technology | Production Enhancement | N/A | Downhole water management | Resin plug | Resin used for water shut-off | String | N/A | N/A | Internal Use | N/A | Primary | Production Enhancement (SVAC Proposal) | Production DDMS
11824 | Petroleum Engineering | Production Technology | Production Enhancement | N/A | Downhole water management | Sealing chemical | Totally shut-off the watered-out zone | String | N/A | N/A | Internal Use | N/A | Primary | Production Enhancement (SVAC Proposal) | Production DDMS
11825 | Petroleum Engineering | Production Technology | Production Enhancement | N/A | Downhole water management | Straddle packer | Two packers separated by a spacer of variable length. A straddle packer may be used to isolate sections of open hole to be treated or tested or to isolate certain areas of perforated casing from the rest of the perforated section | String | N/A | N/A | Internal Use | N/A | Primary | Production Enhancement (SVAC Proposal) | Production DDMS
11826 | Petroleum Engineering | Production Technology | Production Enhancement | N/A | Downhole water management | Tubing patch | A downhole assembly or tool system used in the remedial relining of tubing, can be used to repair damaged casing sections, corrosion, or leaks. | String | N/A | N/A | Internal Use | N/A | Primary | Production Enhancement (SVAC Proposal) | Production DDMS
11827 | Petroleum Engineering | Production Technology | Production Enhancement | N/A | Formation damage and acid matrix stimulation | acid concentration | The concentration of an acid is a measure of the amount of available acid ions dissolved in a solvent. Concentration can be measured in moles, parts per million or percentage. The concentration is a ratio of the solute to solvent content of a solution. Acidic solutions with low numbers of available ions in solution are called dilute solutions whereas those with high numbers of available ions are called concentrated solutions. | Numeric | Positive Value | parts per million (ppm), percentage (%) | Internal Use | N/A | Primary | N/A | Production DDMS
11828 | Petroleum Engineering | Production Technology | Production Enhancement | N/A | Formation damage and acid matrix stimulation | borehole size | inside diameter of the wellbore wall, the rock face that bounds the drilled hole | Numeric | Positive Value | inches (in) | Internal Use | N/A | Primary | EDM | Production DDMS
11829 | Petroleum Engineering | Production Technology | Production Enhancement | N/A | Formation damage and acid matrix stimulation | clay type | hydrous aluminium silicate minerals that are platy in structure and can form by the alteration of silicate minerals like feldspar and amphibole | String | N/A | Dimensionless | Internal Use | N/A | Primary | N/A | Production DDMS
11830 | Petroleum Engineering | Production Technology | Production Enhancement | N/A | Formation damage and acid matrix stimulation | cloud point/Wax appearance temperature | temperature at which wax crystals first start to form in a crude oil | Numeric | Positive Value | Celsius, kelvin, Fahrenheit | Internal Use | N/A | Primary | N/A | Production DDMS
11831 | Petroleum Engineering | Production Technology | Production Enhancement | N/A | Formation damage and acid matrix stimulation | colloidal stability index (C.S.I) | ratio of Saturates+ asphaltenes and aromatics + region. Used to estimate asphaltene stability | Numeric | Positive Value | Dimensionless | Internal Use | (Saturates + Asphaltenes)/ (Aromatics + Resins) | Derivative | N/A | Production DDMS
11832 | Petroleum Engineering | Production Technology | Production Enhancement | N/A | Formation damage and acid matrix stimulation | completion fluids type | liquid used by the oil and gas industry during completion of an oil or gas well | String | N/A | Dimensionless | Internal Use | N/A | Primary | N/A | Production DDMS
11833 | Petroleum Engineering | Production Technology | Production Enhancement | N/A | Formation damage and acid matrix stimulation | compressibility | measure of the relative volume change of a solid or a fluid in response to a pressure change | Numeric | Positive Value | pounds per sq inch (psi-1) | Internal Use | N/A | Primary | N/A | Production DDMS
11834 | Petroleum Engineering | Production Technology | Production Enhancement | N/A | Formation damage and acid matrix stimulation | cross sectional area of pores | area of pore that can be plugged by particles | Numeric | Positive Value 0.1 nm to 100 mm2 | piko, nano, mikro, milimeter2 | Internal Use | N/A | Derivative | N/A | Production DDMS
11835 | Petroleum Engineering | Production Technology | Production Enhancement | N/A | Formation damage and acid matrix stimulation | Damaged Zone area | area inside a reservoir that surround the wellbore. Create resistance to the smooth flow of hydrocarbons into the wellbore thereby affecting the productivity of the well | Numeric | Positive Value | feet2 | Internal Use | N/A | Derivative | N/A | Production DDMS
11836 | Petroleum Engineering | Production Technology | Production Enhancement | N/A | Formation damage and acid matrix stimulation | damaged zone radius | radius of damaged zone area | Numeric | Positive Value | feet (ft) | Internal Use | N/A | Primary | N/A | Production DDMS
11837 | Petroleum Engineering | Production Technology | Production Enhancement | N/A | Formation damage and acid matrix stimulation | drilling fluids type | liquid used by the oil and gas industry during drilling of an oil or gas well | String | Water based muds, Oil based muds | Dimensionless | Internal Use | N/A | Primary | N/A | Production DDMS
11838 | Petroleum Engineering | Production Technology | Production Enhancement | N/A | Formation damage and acid matrix stimulation | Flushed zone | he volume close to the borehole wall in which all of the moveable fluids have been displaced by mud filtrate | Numeric | Positive Value | feet (ft) | Internal Use | Refer to Petrophysics | Primary | N/A | Production DDMS
11839 | Petroleum Engineering | Production Technology | Production Enhancement | N/A | Formation damage and acid matrix stimulation | Formation damage indicator (FDI) | ratio of Ql/kh | Numeric | Positive Value | Dimensionless | Internal Use | Ql/kh | Derivative | N/A | Production DDMS
11840 | Petroleum Engineering | Production Technology | Production Enhancement | N/A | Formation damage and acid matrix stimulation | fracture pressure | pressure level, above which drilling fluids are capable of inducing rock formation fractures hydraulically | Numeric | Positive Value | pounds per sq inch (psi) | Internal Use | N/A | Primary | N/A | Production DDMS
11841 | Petroleum Engineering | Production Technology | Production Enhancement | N/A | Formation damage and acid matrix stimulation | Gravimetric dissolving power | amount of mineral consumed by a given amount of acid on a volume basis | Numeric | Positive Value | Dimensionless | Internal Use | N/A | Derivative | N/A | Production DDMS
11842 | Petroleum Engineering | Production Technology | Production Enhancement | N/A | Formation damage and acid matrix stimulation | heterogeneity index (HI) | (Current well rate/current average well rate same reservoir) -1 | Numeric | +ve or -ve | Dimensionless | Internal Use | (Current well rate/current average well rate same reservoir) -1 | Derivative | N/A | Production DDMS
11843 | Petroleum Engineering | Production Technology | Production Enhancement | N/A | Formation damage and acid matrix stimulation | irreducible water saturation | The lowest water saturation, Swi, in any given formation | Numeric | Positive Value | Dimensionless | Internal Use | N/A | Primary | N/A | Production DDMS
11844 | Petroleum Engineering | Production Technology | Production Enhancement | N/A | Formation damage and acid matrix stimulation | Mineralogy | type of mineral contains in a formation | String | N/A | N/A | Internal Use | Refer to G&G | Primary | Specialized Core Analysis | Production DDMS
11845 | Petroleum Engineering | Production Technology | Production Enhancement | N/A | Formation damage and acid matrix stimulation | mud filtrate invasion depth | depth of formation displaced by mud filtrate | Numeric | Positive Value | feet (ft) | Internal Use | N/A | Primary | N/A | Production DDMS
11846 | Petroleum Engineering | Production Technology | Production Enhancement | N/A | Formation damage and acid matrix stimulation | mud weight | mass per unit volume of a drilling fluid | Numeric | Positive Value | lbm/gal (ppg), kg/m3, g/cm3 | Internal Use | N/A | Primary | N/A | Production DDMS
11847 | Petroleum Engineering | Production Technology | Production Enhancement | N/A | Formation damage and acid matrix stimulation | perforation density | The number of perforations per linear foot | Numeric | Positive Value | shot per foot | Internal Use | N/A | Primary | N/A | Production DDMS
11848 | Petroleum Engineering | Production Technology | Production Enhancement | N/A | Formation damage and acid matrix stimulation | Perforation tunnel depth / length | A measure, or indicator, of the length that a useable perforation tunnel extends beyond the casing or liner into the reservoir formation | Numeric | Positive Value | inches (in) | Internal Use | N/A | Primary | EDM | Production DDMS
11849 | Petroleum Engineering | Production Technology | Production Enhancement | N/A | Formation damage and acid matrix stimulation | Permeability of damaged zone | reduced permeability of damaged zone | Numeric | Positive Value | millidarcy (mD) | Internal Use | N/A | Primary | N/A | Production DDMS
11850 | Petroleum Engineering | Production Technology | Production Enhancement | N/A | Formation damage and acid matrix stimulation | pore pressure gradient | change in pore pressure per unit of depth | Numeric | Positive Value | pounds per sq inch / feet (psi/ft) | Internal Use | N/A | Derivative | N/A | Production DDMS
11851 | Petroleum Engineering | Production Technology | Production Enhancement | N/A | Formation damage and acid matrix stimulation | pore size | distance between two opposite walls of the pore | Numeric | Positive Value 0.1 nm to 100 mm | piko, nano, mikro, milimeter | Internal Use | N/A | Primary | N/A | Production DDMS
11852 | Petroleum Engineering | Production Technology | Production Enhancement | N/A | Formation damage and acid matrix stimulation | pour point | lowest temperature (in °F or °C) at which a liquid remains pourable (meaning it still behaves as a fluid) | Numeric | Positive Value | Celsius, kelvin, Fahrenheit | Internal Use | N/A | Primary | N/A | Production DDMS
11853 | Petroleum Engineering | Production Technology | Production Enhancement | N/A | Formation damage and acid matrix stimulation | radius of particles | radius of particles produced from reservoir | Numeric | Positive Value | piko, nano, mikro, milimeter | Internal Use | N/A | Primary | N/A | Production DDMS
11854 | Petroleum Engineering | Production Technology | Production Enhancement | N/A | Formation damage and acid matrix stimulation | ratio of damaged to original permeability | ratio between reservoir with reduced permeability and undisturbed permeability | Numeric | Positive Value Less/Equal to 1 | Dimensionless | Internal Use | N/A | Derivative | N/A | Production DDMS
11855 | Petroleum Engineering | Production Technology | Production Enhancement | N/A | Formation damage and acid matrix stimulation | reaction rate | speed of reaction between acid and mineral, negative value because acid is being consumed | Numeric | negative value | moles/sec | Internal Use | N/A | Derivative | N/A | Production DDMS
11856 | Petroleum Engineering | Production Technology | Production Enhancement | N/A | Formation damage and acid matrix stimulation | relative permeability | ratio of effective permeability of a particular fluid at a particular saturation to absolute permeability of that fluid at total saturation | Numeric | Positive Value | Dimensionless | Internal Use | N/A | Derivative | N/A | Production DDMS
11857 | Petroleum Engineering | Production Technology | Production Enhancement | N/A | Formation damage and acid matrix stimulation | reservoir temperature | Average temperature inside the reservoir | Numeric | Positive Value | Celsius, kelvin, Fahrenheit | Internal Use | Refer to Reservoir Engineering | Primary | PGPS sgs database | Production DDMS
11858 | Petroleum Engineering | Production Technology | Production Enhancement | N/A | Formation damage and acid matrix stimulation | residual oil saturation | Oil that does not move when fluids are flowed through the rock in normal conditions | Numeric | Positive Value | Dimensionless | Internal Use | N/A | Primary | N/A | Production DDMS
11859 | Petroleum Engineering | Production Technology | Production Enhancement | N/A | Formation damage and acid matrix stimulation | scale types | type of deposit or coating formed on the surface of metal, rock or other material | String | N/A | Dimensionless | Internal Use | N/A | Primary | N/A | Production DDMS
11860 | Petroleum Engineering | Production Technology | Production Enhancement | N/A | Formation damage and acid matrix stimulation | skin damage | measure of the amount of damage to the formation near the wellbore | Numeric | +ve or -ve | Dimensionless | Internal Use | N/A | Derivative | FPC well model database, Prosper | Production DDMS
11861 | Petroleum Engineering | Production Technology | Production Enhancement | N/A | Formation damage and acid matrix stimulation | skin deviation | measure of drop due to angle of inclination | Numeric | +ve or -ve | Dimensionless | Internal Use | N/A | Derivative | FPC well model database, Prosper | Production DDMS
11862 | Petroleum Engineering | Production Technology | Production Enhancement | N/A | Formation damage and acid matrix stimulation | Skin Factor | dimensionless pressure drop caused by a flow restriction in the near-wellbore region | Numeric | +ve or -ve | Dimensionless | Internal Use | Also appear in Well Performance Modelling | Derivative | FPC well model database, Prosper | Production DDMS
11863 | Petroleum Engineering | Production Technology | Production Enhancement | N/A | Formation damage and acid matrix stimulation | skin fracture | measure of drop or improvement due to fractured created | Numeric | +ve or -ve | Dimensionless | Internal Use | N/A | Derivative | FPC well model database, Prosper | Production DDMS
11864 | Petroleum Engineering | Production Technology | Production Enhancement | N/A | Formation damage and acid matrix stimulation | skin partial penetration | measure of drop due to restricted perforation region accessible to fluid flow | Numeric | +ve or -ve | Dimensionless | Internal Use | N/A | Derivative | FPC well model database, Prosper | Production DDMS
11865 | Petroleum Engineering | Production Technology | Production Enhancement | N/A | Formation damage and acid matrix stimulation | skin sand control | measure of drop due to sand control completion | Numeric | +ve or -ve | Dimensionless | Internal Use | N/A | Derivative | FPC well model database, Prosper | Production DDMS
11866 | Petroleum Engineering | Production Technology | Production Enhancement | N/A | Formation damage and acid matrix stimulation | skin stimulation | measure of improvement to the formation near the wellbore | Numeric | +ve or -ve | Dimensionless | Internal Use | N/A | Derivative | FPC well model database, Prosper | Production DDMS
11867 | Petroleum Engineering | Production Technology | Production Enhancement | N/A | Formation damage and acid matrix stimulation | skin turbulence | measure of drop due to high gas velocity near the wellbore (gas well) | Numeric | +ve or -ve | Dimensionless | Internal Use | N/A | Derivative | FPC well model database, Prosper | Production DDMS
11868 | Petroleum Engineering | Production Technology | Production Enhancement | N/A | Formation damage and acid matrix stimulation | skin two phase flow | measure of drop due to condensate develop around wellbore (gas condensate system) | Numeric | +ve or -ve | Dimensionless | Internal Use | N/A | Derivative | FPC well model database, Prosper | Production DDMS
11869 | Petroleum Engineering | Production Technology | Production Enhancement | N/A | Formation damage and acid matrix stimulation | Total Gas Liquid Ratio | ratio of a volume of gas divided by a volume of liquid at the same temperature and pressure | Numeric | Positive Value | scf/bbl | Internal Use | Also appear in Prod Operation - Well Test | Derivative | PGPS | Production DDMS
11870 | Petroleum Engineering | Production Technology | Production Enhancement | N/A | Formation damage and acid matrix stimulation | Total skin factor | effective or apparent skin is a summation of the all-skin components | Numeric | +ve or -ve | Dimensionless | Internal Use | N/A | Derivative | FPC well model database, Prosper | Production DDMS
11871 | Petroleum Engineering | Production Technology | Production Enhancement | N/A | Formation damage and acid matrix stimulation | Transition zone | the volume between the flushed zone and the undisturbed zone in which the mud filtrate has only partially displaced the moveable formation fluids | Numeric | Positive Value | feet (ft) | Internal Use | Refer to Petrophysics | Primary | N/A | Production DDMS
11872 | Petroleum Engineering | Production Technology | Production Enhancement | N/A | Formation damage and acid matrix stimulation | uninvaded zone | zone not contaminated with mud filtrate | Numeric | Positive Value | feet (ft) | Internal Use | N/A | Primary | N/A | Production DDMS
11873 | Petroleum Engineering | Production Technology | Production Enhancement | N/A | Formation damage and acid matrix stimulation | volumetric dissolving power | amount of mineral consumed by a given amount of acid on a mass basis | Numeric | Positive Value | Dimensionless | Internal Use | N/A | Derivative | N/A | Production DDMS
11874 | Petroleum Engineering | Production Technology | Production Enhancement | N/A | Formation damage and acid matrix stimulation | Water Saturation | fraction of water in a given pore space | Numeric | Positive Value | Percentage (%) | Internal Use | Refer to Reservoir Engineering | Primary | Routine Core Analysis | Production DDMS
11875 | Petroleum Engineering | Production Technology | Production Enhancement | N/A | Formation damage and acid matrix stimulation | wettability | ability of a liquid to maintain contact with a solid surface, and it is controlled by the balance between the intermolecular interactions of adhesive type (liquid to surface) and cohesive type (liquid to liquid) | String | oil wet, water wet | Dimensionless | Internal Use | N/A | Primary | N/A | Production DDMS
11876 | Petroleum Engineering | Production Technology | Production Enhancement | N/A | integrated production enhancement | actual cost | same with post job invoice | Numeric | N/A | USD, MYR | Internal Use | N/A | Primary | N/A | Production DDMS
11877 | Petroleum Engineering | Production Technology | Production Enhancement | N/A | integrated production enhancement | actual UEC | total activity cost (RM MM) / volume of oil gain in 1 year MM BBL | Numeric | Positive Value | Ringgit per barrel (MYR/bbl) | Internal Use | N/A | Derivative | N/A | Production DDMS
11878 | Petroleum Engineering | Production Technology | Production Enhancement | N/A | integrated production enhancement | actual volume | Dynamically tracked month to month basis for at least 3 months, then forecast until 12th month. Continuously to update actual gain for 4th to 12th month for well cannot be well test post PE execution, post job gains to be estimated based on well model and approved through SVAC | Numeric | N/A | MMBBL | Internal Use | N/A | Primary | N/A | Production DDMS
11879 | Petroleum Engineering | Production Technology | Production Enhancement | N/A | integrated production enhancement | plan cost | Same with NOWIP cost + details as per total activity cost. Cost to include contingency based on justification by each region max contingency is 10% | Numeric | N/A | USD, MYR | Internal Use | N/A | Primary | N/A | Production DDMS
11880 | Petroleum Engineering | Production Technology | Production Enhancement | N/A | integrated production enhancement | plan UEC | total actual activity cost (RM MM) / actual volume of oil gain in 1 year (MM BBL) | Numeric | Positive Value | Ringgit per barrel (MYR/bbl) | Internal Use | N/A | Derivative | N/A | Production DDMS
11881 | Petroleum Engineering | Production Technology | Production Enhancement | N/A | integrated production enhancement | plan volume | well TP (well test) used in analysis Basis: Forecast until 12th Month | Numeric | Positive Value | MMBBL | Internal Use | N/A | Primary | N/A | Production DDMS
11882 | Petroleum Engineering | Production Technology | Production Enhancement | N/A | integrated production enhancement | Total activity cost | PE activity + PE pre-job (fishing/DA) + PE pre-job (others) + work barge + Surface reinstatement + Surface Modification | Numeric | Positive Value | USD, MYR | Internal Use | N/A | Derivative | N/A | Production DDMS
11883 | Petroleum Engineering | Production Technology | Production Enhancement | N/A | Microbial/exothermal stimulation | MEOR (Microbial Enhanced Oil Recovery) | Microbial enhanced oil recovery (MEOR) is an attractive, alternative oil recovery approach, which is claimed to potentially recover up to 50% of residual oil. The in-situ production of biological surface-active compounds (e.g., biosurfactants) during the MEOR process does not require vast energy inputs and are not affected by global crude oil prices. Compared to other EOR methods, MEOR can be an economically and more environmentally friendly alternative. | String | N/A | N/A | Internal Use | Please refer to Reservoir Engineering | Primary | EOR (FDP) | Production DDMS
11884 | Petroleum Engineering | Production Technology | Production Enhancement | N/A | Surface & subsurface network modelling | Flowing Bottom hole pressure (FBHP) | flowing pressure at the bottom of the hole | Numeric | Positive Value. Lower than reservoir pressure | pounds per sq inch (psi) | Internal Use | Also appear in Well Performance Modelling and Prod Operation - Choke Change | Primary | PGPS, Prosper, Winglue | Production DDMS
11885 | Petroleum Engineering | Production Technology | Production Enhancement | N/A | Surface & subsurface network modelling | Flowing Tubing Head Pressure (FTHP) | flowing pressure on the tubing measured at the wellhead | Numeric | Positive Value | pounds per sq inch (psi) | Internal Use | Also appear in Artificial Lift, Well Performance Modelling and Prod Operation - Choke Change | Primary | PGPS, Prosper, Winglue | Production DDMS
11886 | Petroleum Engineering | Production Technology | Production Enhancement | N/A | Surface & subsurface network modelling | Flowing Tubing Head Temperature (FTHT) | flowing temperature on the tubing measured at the wellhead | Numeric | Positive Value. Higher than shut-in THT | Degree Celsius (°C) | Internal Use | Degree Fahrenheit (°F) also can be used as the unit of measurement | Primary | PGPS, Prosper, Winglue | Production DDMS
11887 | Petroleum Engineering | Production Technology | Production Enhancement | N/A | Surface & subsurface network modelling | Gas injection rate | Rate of gas injection | Numeric | Positive Value | scf/d | Internal Use | N/A | Primary | PGPS, Prosper, Winglue | Production DDMS
11888 | Petroleum Engineering | Production Technology | Production Enhancement | N/A | Surface & subsurface network modelling | Gas Oil Ratio (GOR) | Quantity of gas measured at standard conditions dissolved in one stock tank barrel of oil at current reservoir pressure and temperature | Numeric | Positive Value | scf/stb | Internal Use | Also appear in Prod Operation - Well Test | Derivative | PGPS, Prosper, Winglue | Production DDMS
11889 | Petroleum Engineering | Production Technology | Production Enhancement | N/A | Surface & subsurface network modelling | Total liquid (volume) | Volume of total liquid produced | Numeric | Positive Value | Barrel (bbl) | Internal Use | Also appear in Prod Operation - Well Prod Allocation | Primary | PGPS, Prosper, Winglue | Production DDMS
11890 | Petroleum Engineering | Production Technology | Production Enhancement | N/A | Surface & subsurface network modelling | Water Cut | The ratio of water produced compared to the volume of total liquids produced | Numeric | 0-100 | Percentage (%) | Internal Use | Also appear in Prod Operation - Well Test and Well Performance Modelling | Derivative | PGPS, Prosper, Winglue | Production DDMS
11891 | Petroleum Engineering | Production Technology | Production Enhancement | N/A | Surface & subsurface network modelling | Water injection rate | Rate of water injection | Numeric | Positive Value | barrel per day (bbl/d) | Internal Use | N/A | Primary | PGPS, Prosper, Winglue | Production DDMS
11892 | Petroleum Engineering | Production Technology | Production Enhancement | N/A | Surface & subsurface network modelling | Water rate | Rate of water production | Numeric | Positive Value | barrel per day (bbl/d) | Internal Use | N/A | Primary | PGPS, Prosper, Winglue | Production DDMS
11893 | Petroleum Engineering | Production Technology | Production Enhancement | N/A | Well Intervention Technique | Coiled tubing | An electric-welded tube manufactured with one longitudinal seam formed by high-frequency induction welding without the addition of filler metal. Coiled tubing can be used in well intervention, and more recently, in drilling operations & completion | Numeric | Positive Value | Length (ft. or m) and Outside Diameter (inch) | Internal Use | Refer to Well Intervention under Drilling / Wells | Primary | Well Intervention (Drilling / Wells catalogue) | Production DDMS
11894 | Petroleum Engineering | Production Technology | Production Enhancement | N/A | Well Intervention Technique | Hydraulic workover unit (HWU) | Hydraulic workover functions are performed with the help of HWU, can quickly perform various workover operations such as repairing of well casings and casing levels, sand cleanout from the well, change out completions, well deepening, tailpipe and liners installations, plug milling, cementing, and repairing of downhole safety valves, very cost-effective and efficient machines | String | N/A | N/A | Internal Use | Refer to Well Intervention under Drilling / Wells | Primary | Well Intervention (Drilling / Wells catalogue) | Production DDMS
11895 | Petroleum Engineering | Production Technology | Production Enhancement | N/A | Well Intervention Technique | Slickline | The solid wireline comes in the diameter sizes of 0.092", 0.108", 0.125", 0.140", 0.150", and 0.160" and are generally 18000, 20000, 25000 and 30000 foot long. | Numeric | Positive Value | Length (ft. or m) and Diameter (inch) | Internal Use | Refer to Well Intervention under Drilling / Wells | Primary | Well Intervention (Drilling / Wells catalogue) | Production DDMS
11896 | Petroleum Engineering | Production Technology | Production Enhancement | N/A | Well Intervention Technique | Wireline - mono, hepta | Cables deployed to lower tools (logging, perforation) into borehole and to transmit data | Numeric | Positive Value | Length (ft. or m) and Diameter (inch) | Internal Use | Refer to Well Intervention under Drilling / Wells | Primary | Well Intervention (Drilling / Wells catalogue) | Production DDMS
11897 | Petroleum Engineering | Production Technology | Production Enhancement | N/A | Well Performance modelling | Absolute Open Flow | Potential of a well is the rate at which the well would produce against zero sand face back pressure | Numeric | Positive Value. Higher than current oil rate | barrel per day (bbl/d) | Internal Use | N/A | Derivative | FPC well model database | Production DDMS
11898 | Petroleum Engineering | Production Technology | Production Enhancement | N/A | Well Performance modelling | bubble point pressure | pressure at which the first bubble of gas appears at a specific temperature | Numeric | Positive Value. Higher than flowing THP | pounds per sq inch (psi) | Internal Use | N/A | Primary | Prosource PVT database | Production DDMS
11899 | Petroleum Engineering | Production Technology | Production Enhancement | N/A | Well Performance modelling | Choke size | size of mechanical device that induces restriction in a flow line, causing either a pressure drops or a reduction in the rate of flow | Numeric | Positive Value | /64, %, inches | Internal Use | N/A | Primary | PGPS well test database | Production DDMS
11900 | Petroleum Engineering | Production Technology | Production Enhancement | N/A | Well Performance modelling | Condensate Gas Ratio | measure of liquid content of a naturally occurring hydrocarbon mixture that is classified as gas condensate at reservoir conditions | Numeric | Positive Value | bbl/mmscf | Internal Use | N/A | Derivative | Prosource PVT database | Production DDMS
11901 | Petroleum Engineering | Production Technology | Production Enhancement | N/A | Well Performance modelling | condensate rate | mass of condensate which passes per unit time | Numeric | Positive Value | barrel per day (bbl/d) | Internal Use | N/A | Primary | PGPS well test database | Production DDMS
11902 | Petroleum Engineering | Production Technology | Production Enhancement | N/A | Well Performance modelling | deviation | angle at which a wellbore diverges from vertical | Numeric | Positive Value | degree angle | Internal Use | N/A | Primary | EDM | Production DDMS
11903 | Petroleum Engineering | Production Technology | Production Enhancement | N/A | Well Performance modelling | Dew point | Temperature at which the hydrocarbon components of any hydrocarbon-rich gas mixture, such as natural gas, will start to condense out of the gaseous phase | Numeric | Positive Value | Degree Fahrenheit (°F) | Internal Use | N/A | Primary | Prosource PVT database | Production DDMS
11904 | Petroleum Engineering | Production Technology | Production Enhancement | N/A | Well Performance modelling | dietz factor | Dietz shape factor for specific reservoir configuration | Numeric | Positive Value. 0 to 50 | Dimensionless | Internal Use | N/A | Derivative | FPC model database | Production DDMS
11905 | Petroleum Engineering | Production Technology | Production Enhancement | N/A | Well Performance modelling | Drainage area | drainage area of the reservoir | Numeric | Positive Value | Acre | Internal Use | N/A | Primary | FPC well model database | Production DDMS
11906 | Petroleum Engineering | Production Technology | Production Enhancement | N/A | Well Performance modelling | Drawdown Pressure | differential pressure that drives fluids from the point A into point B (usually Reservoir to wellbore) | Numeric | Positive Value. Lower than reservoir pressure | pounds per sq inch (psi) | Internal Use | Also appear in Sand Face Completion | Derivative | FPC model database | Production DDMS
11907 | Petroleum Engineering | Production Technology | Production Enhancement | N/A | Well Performance modelling | Flowing bottom hole pressure (FBHP or Pwf) | flowing pressure at the bottom of the hole | Numeric | Positive Value. Lower than reservoir pressure | pounds per sq inch (psi) | Internal Use | Also appear in Subsurface and Surface Network Modelling | Primary | FPC model database | Production DDMS
11908 | Petroleum Engineering | Production Technology | Production Enhancement | N/A | Well Performance modelling | Flowing Tubing Head Pressure (FTHP) | flowing pressure on the tubing measured at the wellhead | Numeric | N/A | pounds per sq inch (psi) | Internal Use | Also appear in Production Operation - Pressure Survey FGS & Choke Change and Artificial Lift | Primary | FPC model database | Production DDMS
11909 | Petroleum Engineering | Production Technology | Production Enhancement | N/A | Well Performance modelling | Flowing Tubing Head Temperature (FTHT) | flowing temperature on the tubing measured at the wellhead | Numeric | Positive Value. Higher than SI THT | Degree Celsius (°C) | Internal Use | 1. Also appear in Production Operation - Pressure Survey FGS & Choke Change and Artificial Lift 2. Degree Fahrenheit (°F) also can be used as the unit of measurement | Primary | FPC model database | Production DDMS
11910 | Petroleum Engineering | Production Technology | Production Enhancement | N/A | Well Performance modelling | Formation Gas Oil Ratio (FGOR) | Quantity of gas measured at standard conditions dissolved in one stock tank barrel of oil at current reservoir pressure and temperature | Numeric | Positive Value | scf/stb | Internal Use | Also appear in Prod Operation - Well Test | Derivative | Prosource PVT database, PGPS | Production DDMS
11911 | Petroleum Engineering | Production Technology | Production Enhancement | N/A | Well Performance modelling | Formation temperature | temperature in a given subsurface formation | Numeric | Positive Value. Higher than shut in THT | Degree Fahrenheit (°F) | Internal Use | N/A | Primary | PGPS sgs database | Production DDMS
11912 | Petroleum Engineering | Production Technology | Production Enhancement | N/A | Well Performance modelling | Gas formation volume factor or solution gas factor (Bg) | volume of gas at reservoir pressure and temperature required to produce one standard volume of gas at the surface | Numeric | Positive Value | res bbl/scf | Internal Use | Also appear in Prod Operation - Well Test, refer to RE | Derivative | Prosource PVT database | Production DDMS
11913 | Petroleum Engineering | Production Technology | Production Enhancement | N/A | Well Performance modelling | gas rate | mass of gas which passes per unit time | Numeric | Positive Value | MMScf/d | Internal Use | Also appear in Prod Operation - Well Test | Primary | PGPS well test database | Production DDMS
11914 | Petroleum Engineering | Production Technology | Production Enhancement | N/A | Well Performance modelling | gas viscosity | a measure of a fluid's resistance to flow (gas) | Numeric | Positive Value | centipoise (cP) | Internal Use | N/A | Primary | Prosource PVT database | Production DDMS
11915 | Petroleum Engineering | Production Technology | Production Enhancement | N/A | Well Performance modelling | heat transfer coefficient | quantitative characteristic of convective heat transfer between a fluid medium (a fluid) and the surface (wall) flowed over by the fluid | Numeric | Positive Value | hrxft2xdegF | Internal Use | N/A | Primary | FPC model database | Production DDMS
11916 | Petroleum Engineering | Production Technology | Production Enhancement | N/A | Well Performance modelling | measured depth | length of the borehole | Numeric | Positive Value | feet (ft) | Internal Use | N/A | Primary | EDM | Production DDMS
11917 | Petroleum Engineering | Production Technology | Production Enhancement | N/A | Well Performance modelling | Oil formation volume factor or oil shrinkage factor (Bo) | volume of oil (and dissolved gas) at reservoir pressure and temperature required to produce one stock tank barrel of oil at the surface | Numeric | Positive Value | res bbl/stb | Internal Use | Also appear in Prod Operation - Well Test, refer to RE | Derivative | Prosource PVT database | Production DDMS
11918 | Petroleum Engineering | Production Technology | Production Enhancement | N/A | Well Performance modelling | Oil Gravity | A measure of how heavy or light a petroleum liquid is compared to water. Used o compare densities of petroleum liquids | Numeric | Positive Value | API | Internal Use | N/A | Primary | Prosource PVT database | Production DDMS
11919 | Petroleum Engineering | Production Technology | Production Enhancement | N/A | Well Performance modelling | Oil rate | mass of oil which passes per unit time | Numeric | Positive Value | barrel per day (bbl/d) | Internal Use | N/A | Primary | PGPS well test database | Production DDMS
11920 | Petroleum Engineering | Production Technology | Production Enhancement | N/A | Well Performance modelling | oil viscosity | a measure of a fluid's resistance to flow (oil) | Numeric | Positive Value | centipoise (cP) | Internal Use | N/A | Primary | Prosource PVT database | Production DDMS
11921 | Petroleum Engineering | Production Technology | Production Enhancement | N/A | Well Performance modelling | permeability | Effective phase permeability | Numeric | Positive Value | millidarcy (mD) | Internal Use | N/A | Primary | iPoint | Production DDMS
11922 | Petroleum Engineering | Production Technology | Production Enhancement | N/A | Well Performance modelling | porosity | measure of the void (i.e., "empty") spaces in a material, and is a fraction of the volume of voids over the total volume | Numeric | 0-1, 0-100 | Fraction, Percentage (%) | Internal Use | N/A | Primary | iPoint | Production DDMS
11923 | Petroleum Engineering | Production Technology | Production Enhancement | N/A | Well Performance modelling | Productivity Index (PI) | measure of the well potential or ability to produce | Numeric | Positive Value | stb/day/psi | Internal Use | N/A | Derivative | FPC model database | Production DDMS
11924 | Petroleum Engineering | Production Technology | Production Enhancement | N/A | Well Performance modelling | PVT parameter 1 | PVT correlation parameter used in prosper (multiplier) | Numeric | Positive Value | Dimensionless | Internal Use | N/A | Derivative | FPC model database | Production DDMS
11925 | Petroleum Engineering | Production Technology | Production Enhancement | N/A | Well Performance modelling | PVT parameter 2 | PVT correlation parameter used in prosper (shift) | Numeric | Positive Value | Dimensionless | Internal Use | N/A | Derivative | FPC model database | Production DDMS
11926 | Petroleum Engineering | Production Technology | Production Enhancement | N/A | Well Performance modelling | reservoir pressure | Pressure of fluids within pores of a reservoir | Numeric | Positive Value. Higher than flowing THP | pounds per sq inch (psi) | Internal Use | N/A | Primary | PGPS | Production DDMS
11927 | Petroleum Engineering | Production Technology | Production Enhancement | N/A | Well Performance modelling | Skin | measure of additional pressure drops at sand face | Numeric | N/A | Dimensionless | Internal Use | Also appear in Formation Damage & Acid Matrix Acidizing | Derivative | FPC well model database | Production DDMS
11928 | Petroleum Engineering | Production Technology | Production Enhancement | N/A | Well Performance modelling | String name | Standard string name format for PETRONAS | String | String/Well name according to standard naming format | N/A | Internal Use | N/A | Derivative | standard well naming format | Production DDMS
11929 | Petroleum Engineering | Production Technology | Production Enhancement | N/A | Well Performance modelling | thickness | thickness of producing reservoir rock | Numeric | Positive Value | feet (ft) | Internal Use | N/A | Primary | iPoint | Production DDMS
11930 | Petroleum Engineering | Production Technology | Production Enhancement | N/A | Well Performance modelling | Total Gas Oil Ratio (TGOR) | Total gas (solution + free) production divided by the oil production volume. Excludes gas lift gas | Numeric | Positive Value | scf/stb | Internal Use | Also appear in Prod Operation - Well Test | Derivative | Prosource PVT database, PGPS | Production DDMS
11931 | Petroleum Engineering | Production Technology | Production Enhancement | N/A | Well Performance modelling | true vertical depth | vertical distance from a point in the well (usually the current or final depth) to a point at the surface | Numeric | Positive Value | feet (ft) | Internal Use | N/A | Primary | EDM | Production DDMS
11932 | Petroleum Engineering | Production Technology | Production Enhancement | N/A | Well Performance modelling | VLP parameter 1 | VLP correlation parameter used in prosper. multiplier for gravity term in pressure drop correlation | Numeric | Positive Value | Dimensionless | Internal Use | N/A | Derivative | FPC model database | Production DDMS
11933 | Petroleum Engineering | Production Technology | Production Enhancement | N/A | Well Performance modelling | VLP parameter 2 | VLP correlation parameter used in prosper. multiplier for friction term | Numeric | Positive Value | Dimensionless | Internal Use | N/A | Derivative | FPC model database | Production DDMS
11934 | Petroleum Engineering | Production Technology | Production Enhancement | N/A | Well Performance modelling | Water Cut | The ratio of water produced compared to the volume of total liquids produced | Numeric | 0-100 | Percentage (%) | Internal Use | Also appear in Surface & Subsurface Network Modelling and Prod Operation - Well Test | Primary | PGPS well test database | Production DDMS
11935 | Petroleum Engineering | Production Technology | Production Enhancement | N/A | Well Performance modelling | Water Gas Ratio (WGR) | ratio of gas volume to water volume at the same temperature and pressure | Numeric | Positive Value | bbl/mmscf | Internal Use | Also appear in Prod Operation - Well Test | Derivative | PGPS well test database | Production DDMS
11936 | Petroleum Engineering | Production Technology | Production Enhancement | N/A | Well Performance modelling | well name | standard well name format for PETRONAS | String | String/Well name according to standard naming format | N/A | Internal Use | N/A | Primary | standard well naming format | Production DDMS
11937 | Petroleum Engineering | Production Technology | Production Enhancement | N/A | Well Performance modelling | well radius | open hole well radius | Numeric | Positive Value | feet (ft) | Internal Use | N/A | Primary | FPC model database | Production DDMS
11938 | Petroleum Engineering | Production Technology | Production Operation | N/A | Choke Change | Choke Size | Opening size of production choke | Numeric | Positive Value | inches (in) | Internal Use | Also appear in Prod Operation - Choke Change | Primary | PGPS | Production DDMS
11939 | Petroleum Engineering | Production Technology | Production Operation | N/A | Choke Change | Date | Date of choke change | Date | N/A | YYYY-MM-DD | Internal Use | N/A | Primary | PGPS | Production DDMS
11940 | Petroleum Engineering | Production Technology | Production Operation | N/A | Choke Change | Well Head Pressure or FTHP | Pressure reading at well head | Numeric | Positive Value | psig | Internal Use | Also appear in Artificial Lift, Well Performance Modelling, Surface & Subsurface Network Modelling and Prod Operation - Pressure Survey FGS | Primary | PGPS | Production DDMS
11941 | Petroleum Engineering | Production Technology | Production Operation | N/A | Choke Change | Well Head Temperature or FTHT | Temperature reading at wellhead | Numeric | Positive Value | Celsius (C) | Internal Use | Also appear in Well Performance Modelling and Surface & Subsurface Network Modelling | Primary | PGPS | Production DDMS
11942 | Petroleum Engineering | Production Technology | Production Operation | N/A | Choke Change | Well Name | String name | String | N/A | N/A | Internal Use | N/A | Primary | PGPS | Production DDMS
11943 | Petroleum Engineering | Production Technology | Production Operation | N/A | Pressure survey (FGS) | Basic Sediment and Water | basic sediment and water reading during survey | Numeric | N/A | Percentage (%) | Internal Use | N/A | Primary | PGPS | Production DDMS
11944 | Petroleum Engineering | Production Technology | Production Operation | N/A | Pressure survey (FGS) | Casing Head Pressure (CHP) | pressure reading at casing head | Numeric | Positive Value | psig | Internal Use | Also appear in Artificial Lift | Primary | PGPS | Production DDMS
11945 | Petroleum Engineering | Production Technology | Production Operation | N/A | Pressure survey (FGS) | Datum Pressure | pressure reading at datum depth | Numeric | Positive Value | psig | Internal Use | N/A | Primary | PGPS | Production DDMS
11946 | Petroleum Engineering | Production Technology | Production Operation | N/A | Pressure survey (FGS) | Datum True Vertical Depth Sub-Sea | TVD datum | Numeric | Positive Value | feet (ft) | Internal Use | N/A | Primary | PGPS | Production DDMS
11947 | Petroleum Engineering | Production Technology | Production Operation | N/A | Pressure survey (FGS) | Flow Line Pressure (FLP) | pressure reading at flowline | Numeric | Positive Value | psig | Internal Use | N/A | Primary | PGPS | Production DDMS
11948 | Petroleum Engineering | Production Technology | Production Operation | N/A | Pressure survey (FGS) | Gas Rate | produced gas rate during survey | Numeric | Positive Value | scf/d | Internal Use | MMSCF/d also can be used as the unit of measurement | Primary | PGPS | Production DDMS
11949 | Petroleum Engineering | Production Technology | Production Operation | N/A | Pressure survey (FGS) | Gauge Measured Depth | measured depth for each gauge reading | Numeric | Positive Value | feet (ft) | Internal Use | N/A | Primary | PGPS | Production DDMS
11950 | Petroleum Engineering | Production Technology | Production Operation | N/A | Pressure survey (FGS) | Gauge Pressure | pressure reading of survey gauge | Numeric | Positive Value | psig | Internal Use | N/A | Primary | PGPS | Production DDMS
11951 | Petroleum Engineering | Production Technology | Production Operation | N/A | Pressure survey (FGS) | Gauge Temperature | temperature reading of survey gauge | Numeric | Positive Value | Degree Fahrenheit (°F) | Internal Use | N/A | Primary | PGPS | Production DDMS
11952 | Petroleum Engineering | Production Technology | Production Operation | N/A | Pressure survey (FGS) | Gauge True Vertical Depth Sub-Sea | TVD of each gauge reading converted from measured depth | Numeric | Positive Value | feet (ft) | Internal Use | N/A | Primary | PGPS | Production DDMS
11953 | Petroleum Engineering | Production Technology | Production Operation | N/A | Pressure survey (FGS) | Liquid Rate | produced liquid rate during survey | Numeric | Positive Value | barrel per day (bbl/d) | Internal Use | N/A | Primary | PGPS | Production DDMS
11954 | Petroleum Engineering | Production Technology | Production Operation | N/A | Pressure survey (FGS) | Mid-perforation Measured Depth | measured depth of producing sand mid perforation | Numeric | Positive Value | feet (ft) | Internal Use | N/A | Primary | PGPS | Production DDMS
11955 | Petroleum Engineering | Production Technology | Production Operation | N/A | Pressure survey (FGS) | Mid-perforation Pressure | pressure reading at mid perforation depth | Numeric | Positive Value | psig | Internal Use | N/A | Primary | PGPS | Production DDMS
11956 | Petroleum Engineering | Production Technology | Production Operation | N/A | Pressure survey (FGS) | Mid-perforation True Vertical Depth Sub-Sea | TVD of producing sand mid perforation converted from measured depth | Numeric | Positive Value | feet (ft) | Internal Use | N/A | Primary | PGPS | Production DDMS
11957 | Petroleum Engineering | Production Technology | Production Operation | N/A | Pressure survey (FGS) | Oil Rate | produced oil rate during survey | Numeric | Positive Value | barrel per day (bbl/d) | Internal Use | N/A | Primary | PGPS | Production DDMS
11958 | Petroleum Engineering | Production Technology | Production Operation | N/A | Pressure survey (FGS) | Pressure Gradient | rate of pressure increases per ft (based on survey reading) | Numeric | Positive Value | pounds per sq inch / feet (psi/ft) | Internal Use | Also appear in Artificial Lift | Primary | PGPS | Production DDMS
11959 | Petroleum Engineering | Production Technology | Production Operation | N/A | Pressure survey (FGS) | Production Index | measure of the well potential or ability to produce and is a commonly measured well property | Numeric | Positive Value | [(bbl/d)/psi] | Internal Use | N/A | Primary | PGPS | Production DDMS
11960 | Petroleum Engineering | Production Technology | Production Operation | N/A | Pressure survey (FGS) | Reservoir Fluid Gradient | rate of pressure increases per ft (based on reservoir fluid) | Numeric | Positive Value | pounds per sq inch / feet (psi/ft) | Internal Use | N/A | Primary | PGPS | Production DDMS
11961 | Petroleum Engineering | Production Technology | Production Operation | N/A | Pressure survey (FGS) | Start Date/Time | start date and time of survey | Date | N/A | YYYY-MM-DD | Internal Use | N/A | Primary | PGPS | Production DDMS
11962 | Petroleum Engineering | Production Technology | Production Operation | N/A | Pressure survey (FGS) | Tubing Head Pressure or FTHP | pressure reading at tubing head/wellhead | Numeric | Positive Value | psig | Internal Use | Also appear in Artificial Lift, Well Performance Modelling, Surface & Subsurface Network Modelling, Prod Operation - Well Test | Primary | PGPS | Production DDMS
11963 | Petroleum Engineering | Production Technology | Production Operation | N/A | Pressure survey (FGS) | Water Rate | produced water rate during survey | Numeric | Positive Value | barrel per day (bbl/d) | Internal Use | N/A | Primary | PGPS | Production DDMS
11964 | Petroleum Engineering | Production Technology | Production Operation | N/A | Pressure survey (FGS) | Well Name | name as per data standard | String | N/A | N/A | Internal Use | N/A | Primary | PGPS | Production DDMS
11965 | Petroleum Engineering | Production Technology | Production Operation | N/A | Well Production Allocation | Allocated Condensate Production Volume | Actual condensate production volume from allocation | Numeric | Positive Value | Barrel (bbl) | Internal Use | N/A | Derivative | PGPS | Production DDMS
11966 | Petroleum Engineering | Production Technology | Production Operation | N/A | Well Production Allocation | Allocated Gas Injection Volume | Actual gas injection volume from allocation | Numeric | Positive Value | scf | Internal Use | MMscf also can be used as the unit of measurement | Derivative | PGPS | Production DDMS
11967 | Petroleum Engineering | Production Technology | Production Operation | N/A | Well Production Allocation | Allocated Gas Lift Volume | Actual gas lift volume from allocation | Numeric | Positive Value | scf | Internal Use | MMscf also can be used as the unit of measurement | Derivative | PGPS | Production DDMS
11968 | Petroleum Engineering | Production Technology | Production Operation | N/A | Well Production Allocation | Allocated Gas Production Volume | Actual gas production volume from allocation | Numeric | Positive Value | scf | Internal Use | MMscf also can be used as the unit of measurement | Derivative | PGPS | Production DDMS
11969 | Petroleum Engineering | Production Technology | Production Operation | N/A | Well Production Allocation | Allocated Oil Production Volume | Actual oil production volume from allocation | Numeric | Positive Value | Barrel (bbl) | Internal Use | N/A | Derivative | PGPS | Production DDMS
11970 | Petroleum Engineering | Production Technology | Production Operation | N/A | Well Production Allocation | Allocated Water Injection Volume | Actual water injection volume from allocation | Numeric | Positive Value | Barrel (bbl) | Internal Use | N/A | Derivative | PGPS | Production DDMS
11971 | Petroleum Engineering | Production Technology | Production Operation | N/A | Well Production Allocation | Allocated Water Production Volume | Actual water production volume from allocation | Numeric | Positive Value | Barrel (bbl) | Internal Use | N/A | Derivative | PGPS | Production DDMS
11972 | Petroleum Engineering | Production Technology | Production Operation | N/A | Well Production Allocation | Condensate Production Reconcile Factor | Ratio between actual condensate production volume over theoretical volume and this factor is used for allocation from field to well | Numeric | N/A | Dimensionless | Internal Use | N/A | Derivative | PGPS | Production DDMS
11973 | Petroleum Engineering | Production Technology | Production Operation | N/A | Well Production Allocation | Date | Date or month which allocation has been conducted | Date | N/A | YYYY-MM-DD | Internal Use | N/A | Primary | PGPS | Production DDMS
11974 | Petroleum Engineering | Production Technology | Production Operation | N/A | Well Production Allocation | Gas Injection Reconcile Factor | Ratio between actual gas injection volume over theoretical volume and this factor is used for allocation from field to well | Numeric | N/A | Dimensionless | Internal Use | N/A | Derivative | PGPS | Production DDMS
11975 | Petroleum Engineering | Production Technology | Production Operation | N/A | Well Production Allocation | Gas Lift Production Reconcile Factor | Ratio between actual gas lift volume over theoretical volume and this factor is used for allocation from field to well | Numeric | N/A | Dimensionless | Internal Use | N/A | Derivative | PGPS | Production DDMS
11976 | Petroleum Engineering | Production Technology | Production Operation | N/A | Well Production Allocation | Gas Production Reconcile Factor | Ratio between actual gas production volume over theoretical volume and this factor is used for allocation from field to well | Numeric | N/A | Dimensionless | Internal Use | N/A | Derivative | PGPS | Production DDMS
11977 | Petroleum Engineering | Production Technology | Production Operation | N/A | Well Production Allocation | Oil Production Reconcile Factor | Ratio between actual oil production volume over theoretical volume and this factor is used for allocation from field to well | Numeric | N/A | Dimensionless | Internal Use | N/A | Derivative | PGPS | Production DDMS
11978 | Petroleum Engineering | Production Technology | Production Operation | N/A | Well Production Allocation | Theoretical Condensate Production Volume | Condensate production volume (over allocation period example month) calculated based last accepted well test | Numeric | Positive Value | Barrel (bbl) | Internal Use | N/A | Derivative | PGPS | Production DDMS
11979 | Petroleum Engineering | Production Technology | Production Operation | N/A | Well Production Allocation | Theoretical Gas Production Volume | Gas production volume (over allocation period example month) calculated based last accepted well test | Numeric | Positive Value | scf | Internal Use | MMscf also can be used as the unit of measurement | Derivative | PGPS | Production DDMS
11980 | Petroleum Engineering | Production Technology | Production Operation | N/A | Well Production Allocation | Theoretical Oil Production Volume | Total oil production volume (over allocation period example month) calculated based last accepted well test | Numeric | Positive Value | Barrel (bbl) | Internal Use | N/A | Derivative | PGPS | Production DDMS
11981 | Petroleum Engineering | Production Technology | Production Operation | N/A | Well Production Allocation | Theoretical Water Production Volume | Water production volume (over allocation period example month) calculated based last accepted well test | Numeric | Positive Value | Barrel (bbl) | Internal Use | N/A | Derivative | PGPS | Production DDMS
11982 | Petroleum Engineering | Production Technology | Production Operation | N/A | Well Production Allocation | Water Injection Reconcile Factor | Ratio between actual water injection volume over theoretical volume and this factor is used for allocation from field to well | Numeric | N/A | Dimensionless | Internal Use | N/A | Derivative | PGPS | Production DDMS
11983 | Petroleum Engineering | Production Technology | Production Operation | N/A | Well Production Allocation | Water Production Reconcile Factor | Ratio between actual water production volume over theoretical volume and this factor is used for allocation from field to well | Numeric | N/A | Dimensionless | Internal Use | N/A | Derivative | PGPS | Production DDMS
11984 | Petroleum Engineering | Production Technology | Production Operation | N/A | Well Production Allocation | Well Name | Name of string which allocation has been conducted | String | N/A | N/A | Internal Use | N/A | Primary | PGPS | Production DDMS
11985 | Petroleum Engineering | Production Technology | Production Operation | N/A | Well Production Allocation | Well Type | Type of well such as oil producer, gas producer, wate injector | String | N/A | N/A | Internal Use | N/A | Primary | PGPS | Production DDMS
11986 | Petroleum Engineering | Production Technology | Production Operation | N/A | Well Test | Annulus Pressure | pressure reading at annulus gauge | Numeric | Positive Value | psig | Internal Use | N/A | Primary | PGPS | Production DDMS
11987 | Petroleum Engineering | Production Technology | Production Operation | N/A | Well Test | Annulus Temperature | temperature reading at annulus gage | Numeric | Positive Value | Celsius (C) | Internal Use | N/A | Primary | PGPS | Production DDMS
11988 | Petroleum Engineering | Production Technology | Production Operation | N/A | Well Test | Choke Size | opening size of production choke | Numeric | Positive Value | 1/64-inch | Internal Use | Also appear in Prod Operation - Choke Change | Primary | PGPS | Production DDMS
11989 | Petroleum Engineering | Production Technology | Production Operation | N/A | Well Test | CO2 Fraction | % CO2 fraction in produced gas | Numeric | Positive Value | Percentage (%) | Internal Use | N/A | Primary | PGPS | Production DDMS
11990 | Petroleum Engineering | Production Technology | Production Operation | N/A | Well Test | Condensate Gas Ratio | ratio of condensate and gas produced (gas well) | Numeric | Positive Value | barrel/standard cubic foot (bbl/scf) | Internal Use | N/A | Primary | PGPS | Production DDMS
11991 | Petroleum Engineering | Production Technology | Production Operation | N/A | Well Test | Down Stream Choke Pressure | pressure reading at downstream choke | Numeric | Positive Value | Psig | Internal Use | N/A | Primary | PGPS | Production DDMS
11992 | Petroleum Engineering | Production Technology | Production Operation | N/A | Well Test | Down Stream Choke Temperature | temperature reading at downstream choke | Numeric | Positive Value | Celsius (C) | Internal Use | N/A | Primary | PGPS | Production DDMS
11993 | Petroleum Engineering | Production Technology | Production Operation | N/A | Well Test | Drive Current | Current usage of electrical submersible pump | Numeric | Positive Value | Amps (A) | Internal Use | N/A | Primary | PGPS | Production DDMS
11994 | Petroleum Engineering | Production Technology | Production Operation | N/A | Well Test | Drive Voltage | Voltage usage of electrical submersible pump | Numeric | Positive Value | Volts (V) | Internal Use | N/A | Primary | PGPS | Production DDMS
11995 | Petroleum Engineering | Production Technology | Production Operation | N/A | Well Test | Dry To Wet Gas Ratio. | The ratio of dry gas to wet gas at standard condition | Numeric | Positive Value | Fraction | Internal Use | N/A | Primary | PGPS | Production DDMS
11996 | Petroleum Engineering | Production Technology | Production Operation | N/A | Well Test | End Date/ Time | end date and time of well test | Date | N/A | YYYY-MM-DD | Internal Use | N/A | Primary | PGPS | Production DDMS
11997 | Petroleum Engineering | Production Technology | Production Operation | N/A | Well Test | FGOR | ratio of formation gas produced and oil rate | Numeric | Positive Value | SCF/BBL | Internal Use | Also appear in Well Performance Modelling | Primary | PGPS | Production DDMS
11998 | Petroleum Engineering | Production Technology | Production Operation | N/A | Well Test | Frequency | Rate at which current changes direction per second | Numeric | Positive Value | Hertz (Hz) | Internal Use | N/A | Primary | PGPS | Production DDMS
11999 | Petroleum Engineering | Production Technology | Production Operation | N/A | Well Test | Gas Lift Choke Size | opening size of gas lift choke | String | N/A | N/A | Internal Use | N/A | Primary | PGPS | Production DDMS
12000 | Petroleum Engineering | Production Technology | Production Operation | N/A | Well Test | Gas Lift Differential Pressure | difference between upstream and downstream pressure at gas lift valve | Numeric | Positive Value | pounds per square inch absolute (psia) | Internal Use | N/A | Primary | PGPS | Production DDMS
12001 | Petroleum Engineering | Production Technology | Production Operation | N/A | Well Test | Gas Lift Pressure | pressure reading at gas lift valve | Numeric | Positive Value | psig | Internal Use | N/A | Primary | PGPS | Production DDMS
12002 | Petroleum Engineering | Production Technology | Production Operation | N/A | Well Test | Gas Lift Rate (per string) | gas lift rate measurement for a string | Numeric | Positive Value | MMscf/d | Internal Use | N/A | Primary | PGPS | Production DDMS
12003 | Petroleum Engineering | Production Technology | Production Operation | N/A | Well Test | Gas Lift Split Factor | Split factor for dual string | Numeric | Positive Value | Dimensionless | Internal Use | N/A | Primary | PGPS | Production DDMS
12004 | Petroleum Engineering | Production Technology | Production Operation | N/A | Well Test | Gas Lift Status | Status of gas lift (single flow/dual flow/interrupted) | String | N/A | N/A | Internal Use | N/A | Primary | PGPS | Production DDMS
12005 | Petroleum Engineering | Production Technology | Production Operation | N/A | Well Test | Gas Oil Ratio (GOR) | ratio of total gas produced (formation + gas lift) and oil rate | Numeric | Positive Value | SCF/BBL | Internal Use | Also appear in Well Performance Modelling | Primary | PGPS | Production DDMS
12006 | Petroleum Engineering | Production Technology | Production Operation | N/A | Well Test | Gas Rate | Rate of gas produced | Numeric | Positive Value | MMscf/d | Internal Use | N/A | Primary | PGPS | Production DDMS
12007 | Petroleum Engineering | Production Technology | Production Operation | N/A | Well Test | Gas Rate Adjusted | Gas rate at standard conditions, process adjusted | Numeric | Positive Value | MMscf/d | Internal Use | N/A | Primary | PGPS | Production DDMS
12008 | Petroleum Engineering | Production Technology | Production Operation | N/A | Well Test | GUF | ratio of gas lift and oil rate | Numeric | Positive Value | barrel/standard cubic foot (bbl/scf) | Internal Use | Also appear in Artificial Lift | Derivative | PGPS | Production DDMS
12009 | Petroleum Engineering | Production Technology | Production Operation | N/A | Well Test | H2S Gas | ppm H2S gas in produced gas | Numeric | Positive Value | parts per million (ppm) | Internal Use | N/A | Primary | PGPS | Production DDMS
12010 | Petroleum Engineering | Production Technology | Production Operation | N/A | Well Test | IGLR | ratio of gas lift and liquid rate | Numeric | Positive Value | SCF/BBL | Internal Use | N/A | Primary | PGPS | Production DDMS
12011 | Petroleum Engineering | Production Technology | Production Operation | N/A | Well Test | Liquid Rate Adjusted | Liquid rate at standard conditions, process adjusted | Numeric | Positive Value | barrel per day (bbl/d) | Internal Use | N/A | Primary | PGPS | Production DDMS
12012 | Petroleum Engineering | Production Technology | Production Operation | N/A | Well Test | Net Condensate Rate Adjusted | Net condensate rate at standard conditions, process adjusted | Numeric | Positive Value | barrel per day (bbl/d) | Internal Use | N/A | Primary | PGPS | Production DDMS
12013 | Petroleum Engineering | Production Technology | Production Operation | N/A | Well Test | Net Oil Rate Adjusted | Net oil rate at standard conditions, process adjusted | Numeric | Positive Value | barrel per day (bbl/d) | Internal Use | N/A | Primary | PGPS | Production DDMS
12014 | Petroleum Engineering | Production Technology | Production Operation | N/A | Well Test | Oil API Gravity | Measure of how heavy or light a petroleum liquid is compared to water | Numeric | Positive Value | Degree (°) | Internal Use | N/A | Primary | PGPS | Production DDMS
12015 | Petroleum Engineering | Production Technology | Production Operation | N/A | Well Test | Oil Shrinkage Factor or Oil Formation Volume Factor (Bo) | The amount to which a reservoir barrel of oil shrinks when gases are removed at surface. Reciprocal of formation volume factor | Numeric | Positive Value | BBL/STB | Internal Use | Also appear in Well Performance Modelling. Refer to RE. | Derivative | PGPS | Production DDMS
12016 | Petroleum Engineering | Production Technology | Production Operation | N/A | Well Test | Orifice Size Gas Lift | An opening for supplementing formation gas to lift the well fluids. | Numeric | Positive Value | inches (in) | Internal Use | N/A | Primary | PGPS | Production DDMS
12017 | Petroleum Engineering | Production Technology | Production Operation | N/A | Well Test | Orifice Size Total Gas | An opening for gas production from the well | Numeric | Positive Value | inches (in) | Internal Use | N/A | Primary | PGPS | Production DDMS
12018 | Petroleum Engineering | Production Technology | Production Operation | N/A | Well Test | Power Water Rate | The rate at which work is done or energy in any form is used or supplied. | Numeric | Positive Value | barrel per day (bbl/d) | Internal Use | N/A | Primary | PGPS | Production DDMS
12019 | Petroleum Engineering | Production Technology | Production Operation | N/A | Well Test | Production Day | Number of days producing string is active and contributing to the total production of a field | Numeric | Positive Value | Days | Internal Use | N/A | Primary | PGPS | Production DDMS
12020 | Petroleum Engineering | Production Technology | Production Operation | N/A | Well Test | Sand Content | Sand production during well test | Numeric | Positive Value | pptb | Internal Use | N/A | Primary | PGPS | Production DDMS
12021 | Petroleum Engineering | Production Technology | Production Operation | N/A | Well Test | Separator Pressure | pressure reading at test separator during well test | Numeric | Positive Value | psig | Internal Use | N/A | Primary | PGPS | Production DDMS
12022 | Petroleum Engineering | Production Technology | Production Operation | N/A | Well Test | Separator Temperature | temperature reading at test separator during well test | Numeric | Positive Value | Celsius (C) | Internal Use | N/A | Primary | PGPS | Production DDMS
12023 | Petroleum Engineering | Production Technology | Production Operation | N/A | Well Test | Solution Gas Factor or Gas Formation Volume Factor | The ratio of gas volume at reservoir condition to the gas volume at standard condition | Numeric | Positive Value | SCF/STB | Internal Use | Also appear in Well Performance Modelling. Refer to RE. | Derivative | PGPS | Production DDMS
12024 | Petroleum Engineering | Production Technology | Production Operation | N/A | Well Test | Start Date/Time | Start date and time of well test | Date Time | N/A | YYYY-MM-DD h:mm:ss | Internal Use | N/A | Primary | PGPS | Production DDMS
12025 | Petroleum Engineering | Production Technology | Production Operation | N/A | Well Test | Test Duration | difference end date/time and start date/time | Time | Positive Value | hours (h) | Internal Use | N/A | Derivative | PGPS | Production DDMS
12026 | Petroleum Engineering | Production Technology | Production Operation | N/A | Well Test | Test Type | The well test result taking from measured or estimated | String | N/A | N/A | Internal Use | N/A | Primary | PGPS | Production DDMS
12027 | Petroleum Engineering | Production Technology | Production Operation | N/A | Well Test | Total Gas | Total rate of gas produced (formation gas and gas lift gas) | Numeric | Positive Value | MMscf/d | Internal Use | N/A | Primary | PGPS | Production DDMS
12028 | Petroleum Engineering | Production Technology | Production Operation | N/A | Well Test | Total Gas Lift Rate (Total Qgi) | gas lift rate measurement for a well | Numeric | Positive Value | MMscf/d | Internal Use | Also appear in Artificial Lift | Primary | PGPS | Production DDMS
12029 | Petroleum Engineering | Production Technology | Production Operation | N/A | Well Test | Total Gas Liquid Ratio (TGLR) | ratio of total gas produced and liquid rate | Numeric | Positive Value | SCF/BBL | Internal Use | Also appear in Formation Damage & Acid Matrix Acidizing | Derivative | PGPS | Production DDMS
12030 | Petroleum Engineering | Production Technology | Production Operation | N/A | Well Test | Total Water Rate Adjusted | Total water rate at standard conditions, process adjusted | Numeric | Positive Value | barrel per day (bbl/d) | Internal Use | N/A | Primary | PGPS | Production DDMS
12031 | Petroleum Engineering | Production Technology | Production Operation | N/A | Well Test | Up Stream Choke Pressure | pressure reading at upstream choke | Numeric | Positive Value | Psig | Internal Use | N/A | Primary | PGPS | Production DDMS
12032 | Petroleum Engineering | Production Technology | Production Operation | N/A | Well Test | Up Stream Choke Temperature | temperature reading at upstream choke | Numeric | Positive Value | Celsius (C) | Internal Use | N/A | Primary | PGPS | Production DDMS
12033 | Petroleum Engineering | Production Technology | Production Operation | N/A | Well Test | Valid From Date/Time | Valid date to use well test data to run allocation | Date | N/A | YYYY-MM-DD | Internal Use | N/A | Primary | PGPS | Production DDMS
12034 | Petroleum Engineering | Production Technology | Production Operation | N/A | Well Test | Water Cut | percentage of water against total liquid rate | Numeric | Positive Value | Percentage (%) | Internal Use | Also appear in Surface & Subsurface Network Modelling and Well Performance Modelling | Primary | PGPS | Production DDMS
12035 | Petroleum Engineering | Production Technology | Production Operation | N/A | Well Test | Water Oil Ratio | ratio of water produced and oil rate | Numeric | Positive Value | SCF/BBL | Internal Use | N/A | Primary | PGPS | Production DDMS
12036 | Petroleum Engineering | Production Technology | Production Operation | N/A | Well Test | Well Head Pressure or FTHP | pressure reading at well head | Numeric | Positive Value | Psig | Internal Use | N/A | Primary | PGPS | Production DDMS
12037 | Petroleum Engineering | Production Technology | Production Operation | N/A | Well Test | Well Head Temperature or FTHT | temperature reading at wellhead | Numeric | Positive Value | Degree Fahrenheit (°F) | Internal Use | 1. Also appear in Well Performance Modelling, Surface &Subsurface Network Modelling and Prod Operation - Well Test 2. Degree Celsius (°C) also can be used as the unit of measurement | Primary | PGPS | Production DDMS
12038 | Petroleum Engineering | Production Technology | Production Operation | N/A | Well Test | Well Name | String Name | String | N/A | Dimensionless | Internal Use | N/A | Primary | PGPS | Production DDMS
12039 | Petroleum Engineering | Production Technology | Production Operation | N/A | Well Test | Well Pressure Mode | Mode of pressure (HHP/HP/LP) | String | HHP (High High Pressure) , HP (High Pressure), LP (Low Pressure) | N/A | Internal Use | N/A | Primary | PGPS | Production DDMS
12040 | Petroleum Engineering | Production Technology | Production Operation | N/A | Well Test | Well Type | Current usage of well | String | OP, GP, WI, GI, WG | Dimensionless | Internal Use | N/A | Primary | PGPS | Production DDMS
12041 | Petroleum Engineering | Production Technology | Production Operation | N/A | Well Test | WGR | ratio or water produced and gas produced (Gas well) | Numeric | Positive Value | barrel/standard cubic foot (bbl/scf) | Internal Use | Also appear in Well Performance Modelling | Primary | PGPS | Production DDMS
12042 | Petroleum Engineering | Production Technology | Production Opportunity | N/A | Estimation of production gain | Effect of perceived well production from reservoir unit (p2) | Effect of revival of the well or a production enhancement job on the well production through the other wells producing from the same zone | Numeric | Positive Value | barrel per day (bbl/d) | Internal Use | MMSCF/d also can be used as the unit of measurement | Primary | N/A | Production DDMS
12043 | Petroleum Engineering | Production Technology | Production Opportunity | N/A | Estimation of production gain | Net risked production gain volume (Vnr) | Vnr = Vnu * (PoS) | Numeric | Positive Value | Barrel (bbl) | Internal Use | N/A | Derivative | N/A | Production DDMS
12044 | Petroleum Engineering | Production Technology | Production Opportunity | N/A | Estimation of production gain | Net unrisked instantaneous production gain rate (Pnu) | Pnu=P1-P2-P3 | Numeric | Positive Value | barrel per day (bbl/d) | Internal Use | MMSCF/d also can be used as the unit of measurement | Derivative | N/A | Production DDMS
12045 | Petroleum Engineering | Production Technology | Production Opportunity | N/A | Estimation of production gain | Net unrisked production gain volume (Vnu) | Vnu = [Pnu*30*(1-(1-d)^n)] / d | Numeric | Positive Value | Barrel (bbl) | Internal Use | N/A | Derivative | N/A | Production DDMS
12046 | Petroleum Engineering | Production Technology | Production Opportunity | N/A | Estimation of production gain | Next risked production gain rate (Pnr) | Pnr-Pnu*(Pos) | Numeric | Positive Value | barrel per day (bbl/d) | Internal Use | MMSCF/d also can be used as the unit of measurement | Derivative | N/A | Production DDMS
12047 | Petroleum Engineering | Production Technology | Production Opportunity | N/A | Estimation of production gain | Surface/network/operational constraint/risk assessment (p3) | Effect of total gained production from the proposed PE activity to surface network model 1. availability of handling capacity of process facilities e.g., water handling oil or gas handling 2. availability of gas lift gas or other artificial methods to activate or lift the wells 3. backpressure due to enhanced production | Numeric | Positive Value | barrel per day (bbl/d) | Internal Use | MMSCF/d also can be used as the unit of measurement | Primary | N/A | Production DDMS
12048 | Petroleum Engineering | Production Technology | Production Opportunity | N/A | Limit Diagram | Availability (Sales) | volume of hydrocarbon after considering PD and UPD volume available for sale and generation of revenue | Numeric | Positive Value | barrel per day (bbl/d) | Internal Use | MMSCF/d also can be used as the unit of measurement | Primary | N/A | Production DDMS
12049 | Petroleum Engineering | Production Technology | Production Opportunity | N/A | Limit Diagram | Commercial constraint | any constraint involving sales of the gas to customers | Numeric | Positive Value | barrel per day (bbl/d) | Internal Use | MMSCF/d also can be used as the unit of measurement | Primary | N/A | Production DDMS
12050 | Petroleum Engineering | Production Technology | Production Opportunity | N/A | Limit Diagram | Planned Deferment | Amount of deferment that is planned to allow for smooth functioning of operation facilities | Numeric | Positive Value | barrel per day (bbl/d) | Internal Use | MMSCF/d also can be used as the unit of measurement | Primary | N/A | Production DDMS
12051 | Petroleum Engineering | Production Technology | Production Opportunity | N/A | Limit Diagram | Producing days | Number of days producing string is active and contributing to the total production of a field | Numeric | Positive Value | Days | Internal Use | N/A | Primary | N/A | Production DDMS
12052 | Petroleum Engineering | Production Technology | Production Opportunity | N/A | Limit Diagram | Production System capacity (PSyC) | maximum hydrocarbon rate that a network of processing plant can deliver at sales point with output from the existing wells at any point of time | Numeric | Positive Value | barrel per day (bbl/d) | Internal Use | MMSCF/d also can be used as the unit of measurement | Primary | N/A | Production DDMS
12053 | Petroleum Engineering | Production Technology | Production Opportunity | N/A | Limit Diagram | Subsurface capacity | maximum possible rate of hydrocarbon with no RMP/well constraints at any point of time | Numeric | Positive Value | barrel per day (bbl/d) | Internal Use | MMSCF/d also can be used as the unit of measurement | Primary | N/A | Production DDMS
12054 | Petroleum Engineering | Production Technology | Production Opportunity | N/A | Limit Diagram | Technical Potential | maximum possible rate it can produce after considering RMP and well constraint | Numeric | Positive Value | barrel per day (bbl/d) | Internal Use | MMSCF/d also can be used as the unit of measurement | Primary | N/A | Production DDMS
12055 | Petroleum Engineering | Production Technology | Production Opportunity | N/A | Limit Diagram | Technical Potential existing well | maximum possible rate of hydrocarbon that it can deliver without impacting the ultimate recovery (operating within RMP*) at any point of time | Numeric | Positive Value | barrel per day (bbl/d) | Internal Use | MMSCF/d also can be used as the unit of measurement | Primary | N/A | Production DDMS
12056 | Petroleum Engineering | Production Technology | Production Opportunity | N/A | Limit Diagram | Technical Potential Reservoir/facilities/reservoir | summation of estimated TP for all the results for individual wells | Numeric | Positive Value | barrel per day (bbl/d) | Internal Use | MMSCF/d also can be used as the unit of measurement | Primary | N/A | Production DDMS
12057 | Petroleum Engineering | Production Technology | Production Opportunity | N/A | Limit Diagram | Unplanned deferment | Amount of deferment due to activities/event that is unplanned but inevitable due to safety or reasonable causes that result in wells being shut-in for temporary period until the interruption is rectified includes those unplanned activities that are temporary in nature that result in interruption to the flow of hydrocarbon | Numeric | Positive Value | barrel per day (bbl/d) | Internal Use | MMSCF/d also can be used as the unit of measurement | Primary | N/A | Production DDMS
12058 | Petroleum Engineering | Production Technology | Strings Definition | N/A | Abandonment | Partial | Wellbore that is isolated with 2 well barriers, tubing removed and Christmas tree has been replaced with suspension cap. (Refer to PPGUA 3.0 Vol 8 Section 8 & 9 for details on well isolation requirement). After partial well abandonment, the well does not require any maintenance. | String | N/A | Dimensionless | Internal Use | N/A | Derivative | PGPS | Production DDMS
12059 | Petroleum Engineering | Production Technology | Strings Definition | N/A | Abandonment | SWAP-1 | Well that has no further potential with an approved plan for P&A. SWAP-1 certificate has been issued by MPM after AMiR process. Abandonment execution must be completed within 3 years of SWAP-1 endorsement OR before PSC expiry. SWAP issuance is by well basis only. | String | N/A | Dimensionless | Internal Use | N/A | Derivative | PGPS | Production DDMS
12060 | Petroleum Engineering | Production Technology | Strings Definition | N/A | Abandonment | SWAP-2 | Well that has no further potential with an approved plan for further wellbore utilization (side track, slot recovery, or well conversion). SWAP-2 certificate has been issued by MPM after ADiR/AMiR process. SWAP-2 must be supported with FFR/FDP/OPF and documented in AMiR/ADiR exercise. Time validity is based on agreed plan. SWAP issuance is by well basis only. | String | N/A | Dimensionless | Internal Use | N/A | Derivative | PGPS | Production DDMS
12061 | Petroleum Engineering | Production Technology | Strings Definition | N/A | Abandonment | Well Abandonment | Wellbore that is isolated with 2 well barriers (Refer to PPGUA 3.0 Vol 8 Section 8 & 9 for details on well isolation requirement). All tubing and casing strings are cut below seabed and removed. Christmas tree and wellhead are removed. The surface cement plug is placed at seabed. Site restoration at environmentally stable condition and protection from any future leakages. | String | N/A | Dimensionless | Internal Use | N/A | Derivative | PGPS | Production DDMS
12062 | Petroleum Engineering | Production Technology | Strings Definition | N/A | Active | flowing | String/well that is either flowing or injecting continuously more than 10 consecutive days in a calendar month | String | N/A | Dimensionless | Internal Use | Example String flowing from Jan 1st to 11th String flowing from Jan 19th to 31st | Derivative | PGPS | Production DDMS
12063 | Petroleum Engineering | Production Technology | Strings Definition | N/A | Active | intermittent | String/well that is either flowing or injecting less or equal than 10 consecutive days in a calendar month or closed in 90 consecutive days or less This subcategory also applies to all the wells below; Emerging Idle: Well that was closed in due to a problem and has tendency to become idle Intermittent: Well that requires to be closed in for certain period prior to flowing, however the flow could not be sustained Swing: Well that was opened occasionally upon operational or commercial requirement To avoid becoming idle, a valid test record for health check on any Active-Intermittent well is recommended on quarterly basis. | String | N/A | Dimensionless | Internal Use | Example String flowing from Jan 25th until Feb 8th String closed in from Jan 1st until Feb 28th String opened for testing in the middle of the month with a valid test record String opened up only for 2 days in 2 months, for platform start up after shut down | Derivative | PGPS | Production DDMS
12064 | Petroleum Engineering | Production Technology | Strings Definition | N/A | Idle effective | Artificial lift | String that is closed in due to issue with artificial lift, on its downhole equipment up to Christmas tree. This subcategory, however, does not include issues related to surface equipment such as gas lift compressor, gas lift line, ESP generator, VSD controller, surface jet pump, or insufficient gas lift. | String | N/A | Dimensionless | Internal Use | GL valve leak/passing String pending GLVC to revive ESP failure downhole such as ESP cable defunct and motor burn String running short of lift gas due to lift gas robbing, in dual string gas lift completion | Derivative | PGPS | Production DDMS
12065 | Petroleum Engineering | Production Technology | Strings Definition | N/A | Idle effective | Mechanical | String that is closed in due to mechanical failure on any downhole equipment up to all valves on Christmas tree, i.e., the string pending Christmas tree or downhole tubing/completion servicing/repair. This subcategory also includes, but not limited to, string with fish in hole obstructing the flow path, string with tubing/packer leak. However, this subcategory does not include issues related to flowline and production choke. | String | N/A | Dimensionless | Internal Use | Fish obstructing flow from/into the zone SSV/SCSSV malfunction or passing (exceeding the safe allowable rate) Wing valve/lower master valve stuck closed or leak Control line leak Tubing (above/below top packer) or hanger seal leak Tubing patch/plug leaks Casing leak (liner, production, intermediate and surface casing) Top packer leak SCSSV jammed open/close | Derivative | PGPS | Production DDMS
12066 | Petroleum Engineering | Production Technology | Strings Definition | N/A | Idle effective | operations | String that is closed in due to facilities reliability or operational problems, within the designed capacity. This subcategory includes, but not limited to, strings that are waiting on surface facilities repair and planned upgrade or production/injection flow line (includes gas lift flow line). This subcategory also applies to strings that are closed in for production optimization, insufficient gas lift supply, strings that are closed in as a result of reduction in surface processing capacity. This subcategory however does not apply for issues exceeding designed capacity process. | String | N/A | Dimensionless | Internal Use | Flowline/surface choke unavailable String closed in to avoid process upset due to emulsion/wax/water handling String requiring gas lift line hook-up String producing allowable sand rate but unable to handle on surface COTP breakdown due to sand Water injection facilities tripped/disabled String unable to flow due to back pressure Tripped compressor ESP well closed in due to VSD, transformer, or generator failure | Derivative | PGPS | Production DDMS
12067 | Petroleum Engineering | Production Technology | Strings Definition | N/A | Idle effective | Remedial | String that is closed in due to near wellbore problems and require remedial activity. The remedial activities include, but not limited to, stimulation, clean out, zonal isolation, zone change, BCO perforation, re-perforation, gravel packing, sand consolidation, downhole sand exclusion. This subcategory does not apply for string requiring side track or slot recovery. This subcategory also does not apply to string requiring cement packer activity to fix the packer leak. | String | N/A | Dimensionless | Internal Use | Behind casing fluid movement (gas/water channelling) which requires gas/ water shut off String closed in after exceeding the allowable sand rate or HUD plugging up the wellbore. Therefore it is planned for sand consolidation/clean out. String closed in due to scale deposition in tubing String closed in due to near wellbore damage or tight reservoir. Therefore it is planned for stimulation or hydraulic fracturing. String closed in as existing zones are depleted however there is BCO. This requires cement packer then BCO perforation. String closed in as current zone is depleted however the other zone has potential. This requires zone change. | Derivative | PGPS | Production DDMS
12068 | Petroleum Engineering | Production Technology | Strings Definition | N/A | Non-economic | Mothball | ACTIVE wells/strings under the same production facilities (or field) that is closed in, for temporary preservation, due to economic limit. String that is idle, not because of mothball, should be classified accordingly as per its Idle subcategory. Production equipment in a mothballed facility should be well maintained so that production can be restored when needed. | String | N/A | Dimensionless | Internal Use | All wells on the platform (or field) closed in because the overall production from the platform (or field) was NOT commercially viable. | Derivative | PGPS | Production DDMS
12069 | Petroleum Engineering | Production Technology | Strings Definition | N/A | Non-economic | Reserves | String with all existing zone(s) depleted as well as behind casing opportunity not existed, or being not economic String that was closed in because of NOT meeting the economic hurdle This subcategory also applies to well planned for side track, slot recovery, well conversion to injector/disposal but yet to obtain SWAP certificate | String | N/A | Dimensionless | Internal Use | String closed in as all existing zones have depleted and BCO is not economic. This string is pending technical approval for P&A. String closed in as it requires facilities upgrade. However the upgrade activity is NOT economically viable. String closed in because the revival activity is NOT economically viable. String closed in as all existing zones have depleted and no BCO potential. However it has planned for side track, slot recovery, or well conversion, awaiting technical approval. | Derivative | PGPS | Production DDMS
12070 | Petroleum Engineering | Production Technology | Strings Definition | N/A | Non-effective | Facilities Limit | String that is closed in due to facilities constraints and exceeding the designed capacity, e.g., compressor, water handling limits, insufficient lift gas, platform allowable/offtake limit. The capacity upgrade activities are economically viable. This subcategory however does not apply for string that is closed in due to facility reliability issue (within the designed capacity). | String | N/A | Dimensionless | Internal Use | String closed in due to pipeline or processing capacity constraint/pending the upgrade (economically viable) String closed in because of gas lift compressor capacity constraint String closed in due to water handling capacity constraint String closed in due to flare tip/venting limit String from Field A shut in because it can only flow when there is sufficient ullage in Field B String with high CO2 content closed in due to gas blending issue in trunkline or facilities | Derivative | PGPS | Production DDMS
12071 | Petroleum Engineering | Production Technology | Strings Definition | N/A | Non-effective | Reservoir Management | String that is closed in due to reservoir management guideline This subcategory applies but not limited to issues related to reservoir pressure control e.g., through GOR, VRR, and Gi/Gp indicators. | String | N/A | Dimensionless | Internal Use | Oil producer closed in for RMP compliance Water injector closed in for RMP compliance | Derivative | PGPS | Production DDMS
12072 | Petroleum Engineering | Production Technology | Well Opportunity Process Flow | N/A | Economic analysis | Net Present Value | Existing cost of oil per barrels after deduction of operating cost calculated on same costs and gains as used for UEC | Numeric | +/- | MM MYR | Internal Use | N/A | Derivative | N/A | Production DDMS
12073 | Petroleum Engineering | Production Technology | Well Opportunity Process Flow | N/A | Economic analysis | Possibility of success (PoS) | multiplication of (1-y1)*(1-y2)*(1-y3)*100 | Numeric | 0 to 100% | Percentage (%) | Internal Use | N/A | Derivative | N/A | Production DDMS
12074 | Petroleum Engineering | Production Technology | Well Opportunity Process Flow | N/A | Economic analysis | Unit Enhancement Cost | Total Cost of the activity (MMRM)/Cumulative Net Risked Oil Gain (MMbbl) | Numeric | Positive Value | Ringgit per barrel (MYR/bbl) | Internal Use | N/A | Derivative | N/A | Production DDMS
12075 | Petroleum Engineering | Production Technology | Well Opportunity Process Flow | N/A | Estimation of production gain | risk of loss of well/production (y2) | Risk of activity conducted to solve problem as in (1) on causing loss of production or well loss of production might happen due to fish in hole, creation of formation damage, sand production, HWC, HGOR | Numeric | 0 to 1 | Fraction | Internal Use | N/A | Primary | N/A | Production DDMS
12076 | Petroleum Engineering | Production Technology | Well Opportunity Process Flow | N/A | Estimation of production gain | uncertainties in success of job execution (y3) | Risk that comes with the execution of the job possible risk factors, mitigation is based on lesson learnt and statistical evidence from previous PE/IWR activities | Numeric | 0 to 1 | Fraction | Internal Use | N/A | Primary | N/A | Production DDMS
12077 | Petroleum Engineering | Production Technology | Well Opportunity Process Flow | N/A | Estimation of production gain | Uncertainties in problem identification (y1) | Most likely reason(s) for the production decline or for idleness of the well based on evidence, right information, or past experience problem identification based on production performance, fluid properties, well intervention history, or etc | Numeric | 0 to 1 | Fraction | Internal Use | N/A | Primary | N/A | Production DDMS
12078 | Petroleum Engineering | Production Technology | Well Opportunity Process Flow | N/A | Estimation of production gain | unrisked production gain forecast (p1) | production gain forecast from the proposed activity based on (increased) Productivity Index (PI), (reduced) skin, projected (reduced or increased) water cut, reservoir pressure, decline rate, gas oil ratio (GOR), remaining reserves, artificial lift performance/well model etc other term: instantaneous Gain p1 | Numeric | Positive Value | barrel per day (bbl/d) | Internal Use | MMSCF/d also can be used as the unit of measurement | Primary | N/A | Production DDMS
12079 | Petroleum Engineering | Production Technology | Well Opportunity Process Flow | N/A | PE proposal status | P0 | opportunity identification | String | N/A | Dimensionless | Internal Use | N/A | Derivative | N/A | Production DDMS
12080 | Petroleum Engineering | Production Technology | Well Opportunity Process Flow | N/A | PE proposal status | P1 | detail subsurface technical evaluation techno commercial evaluation prepare PE proposal for SVAC prepare well intervention proposal and overall cost | String | N/A | Dimensionless | Internal Use | N/A | Derivative | N/A | Production DDMS
12081 | Petroleum Engineering | Production Technology | Well Opportunity Process Flow | N/A | PE proposal status | P2A | Approved for execution | String | N/A | Dimensionless | Internal Use | N/A | Derivative | N/A | Production DDMS
12082 | Petroleum Engineering | Production Technology | Well Opportunity Process Flow | N/A | PE proposal status | P2B | Required further pre-job DA, monitoring | String | N/A | Dimensionless | Internal Use | N/A | Derivative | N/A | Production DDMS
12083 | Petroleum Engineering | Production Technology | Well Opportunity Process Flow | N/A | PE proposal status | P2C | concluded for no Further Action | String | N/A | Dimensionless | Internal Use | N/A | Derivative | N/A | Production DDMS
12084 | Petroleum Engineering | Production Technology | Well Opportunity Process Flow | N/A | PE proposal status | P2D | Recommended for SWAP | String | N/A | Dimensionless | Internal Use | N/A | Derivative | N/A | Production DDMS
12085 | Petroleum Engineering | Production Technology | Well Opportunity Process Flow | N/A | PE proposal status | P3 | approved PE proposal submitted to WIS approved WTAP on well intervention program approved NOWIP | String | N/A | Dimensionless | Internal Use | N/A | Derivative | N/A | Production DDMS
12086 | Petroleum Engineering | Production Technology | Well Opportunity Process Flow | N/A | PE proposal status | P4 | scope: equipment readiness inspection pre mob briefing execution of well intervention program complete well intervention program and handover to production | String | N/A | Dimensionless | Internal Use | N/A | Derivative | N/A | Production DDMS
12087 | Petroleum Engineering | Production Technology | Well Opportunity Process Flow | N/A | PE proposal status | P5* | awaiting well test to confirm the status PE Activities completed as per plan | String | N/A | Dimensionless | Internal Use | N/A | Derivative | N/A | Production DDMS
12088 | Petroleum Engineering | Production Technology | Well Opportunity Process Flow | N/A | PE proposal status | P5A(i) | executed with positive actual NPV Actual gain profile is within range of P10 & P90 of plan gain profile* | String | N/A | Dimensionless | Internal Use | N/A | Derivative | N/A | Production DDMS
12089 | Petroleum Engineering | Production Technology | Well Opportunity Process Flow | N/A | PE proposal status | P5A(ii) | executed with positive actual NPV Actual gain profile is outside range of P10 & P90 of plan gain profile*. | String | N/A | Dimensionless | Internal Use | N/A | Derivative | N/A | Production DDMS
12090 | Petroleum Engineering | Production Technology | Well Opportunity Process Flow | N/A | PE proposal status | P5B | attempted but suspended | String | N/A | Dimensionless | Internal Use | N/A | Derivative | N/A | Production DDMS
12091 | Petroleum Engineering | Production Technology | Well Opportunity Process Flow | N/A | PE proposal status | P5C | executed but negative actual NPV Actual NPV @8% is negative after 3 months | String | N/A | Dimensionless | Internal Use | N/A | Derivative | N/A | Production DDMS
12092 | Petroleum Engineering | Production Technology | Well Technology | N/A | Artificial Lift | Actual Head Required | Calculated head required to be lifted at pump wear factor is 0.1 | Numeric | Positive Value | meter (m) | Internal Use | feet (ft) also can be used as the unit of measurement | Derivative | Prosper | Production DDMS
12093 | Petroleum Engineering | Production Technology | Well Technology | N/A | Artificial Lift | Additional Tubing Effect | The differential pressure that the valve might sense above the transfer pressure, once the valve is closed. The Addition Tubing Effect (ATE) is found by the intersection of the mandrel depth with a straight line extended from the reference point to the surface production pressure (Flowing Tubing Head Pressure). | Numeric | Positive Value | pounds per sq inch (psi) | Internal Use | N/A | Primary | Prosper, Winglue | Production DDMS
12094 | Petroleum Engineering | Production Technology | Well Technology | N/A | Artificial Lift | Balance Point | The position in the tubing where the downhole pressure of the injected gas is equal to the pressure in the tubing. The actual Point of Injection is placed a few hundred feet shallower to account for the pressure drop across the gas lift valve. | Numeric | Positive Value | feet (ft) | Internal Use | Meter (m) also can be used as the unit of measurement | Primary | Prosper, Winglue | Production DDMS
12095 | Petroleum Engineering | Production Technology | Well Technology | N/A | Artificial Lift | Bracketing | Bracketing the mandrels is a practice where the mandrels are run on the tubing at an equal spacing. Bracketing mandrels are usually below the point where the mandrels are spaced for proper unloading and for future lift depths. | String | N/A | N/A | Internal Use | N/A | Primary | N/A | Production DDMS
12096 | Petroleum Engineering | Production Technology | Well Technology | N/A | Artificial Lift | Continuous Gas Lift | An artificial-lift method in which the gas-lift system is operated on a continuous basis to sustain liquid production at an efficient rate. | String | N/A | N/A | Internal Use | N/A | Primary | Prosper, Winglue | Production DDMS
12097 | Petroleum Engineering | Production Technology | Well Technology | N/A | Artificial Lift | Current used | Calculated current used by pump | Numeric | Positive Value | Amps (A) | Internal Use | N/A | Derivative | Prosper | Production DDMS
12098 | Petroleum Engineering | Production Technology | Well Technology | N/A | Artificial Lift | Equilibrium Curve | The Equilibrium Curve represents the stable production pressure resulting from injection at various depths | Numeric | Positive Value | pounds per sq inch (psi) | Internal Use | N/A | Derivative | FPC, Prosper, Winglue | Production DDMS
12099 | Petroleum Engineering | Production Technology | Well Technology | N/A | Artificial Lift | ESP pump selection | Based on good pump efficiency for lower electrical power consumption or best run life selection (right of BEP and close to upper limit of ESP pump performance curve) | String | N/A | N/A | Internal Use | N/A | Primary | Prosper | Production DDMS
12100 | Petroleum Engineering | Production Technology | Well Technology | N/A | Artificial Lift | Fluid Power Required | Calculated power required for the pump | Numeric | Positive Value | horsepower (hp) | Internal Use | N/A | Derivative | Prosper | Production DDMS
12101 | Petroleum Engineering | Production Technology | Well Technology | N/A | Artificial Lift | Free GOR Entering Pump | Free GOR entering the pump | Numeric | Positive Value | scf/STB | Internal Use | N/A | Derivative | Prosper | Production DDMS
12102 | Petroleum Engineering | Production Technology | Well Technology | N/A | Artificial Lift | Gas Lift Performance Curve | The relation between the oil rate and the lift gas injection rate. | Numeric | Positive Value | Gas lift rate (MMscf/d), Liquid rate (bpd) | Internal Use | N/A | Derivative | Prosper, Winglue | Production DDMS
12103 | Petroleum Engineering | Production Technology | Well Technology | N/A | Artificial Lift | Gas Lift Robbing | Where the gas tends to be injected uncontrollably to one of the tubing in a dual string completion, causing reduction in oil production from both strings. | String | N/A | N/A | Internal Use | N/A | Primary | N/A | Production DDMS
12104 | Petroleum Engineering | Production Technology | Well Technology | N/A | Artificial Lift | Intermittent Gas Lift | An artificial-lift method, used in relatively low-productivity wells, in which the gas-lift system is operated on an intermittent basis to enable the build-ups of liquids in the wellbore. | String | N/A | N/A | Internal Use | N/A | Primary | Prosper, Winglue | Production DDMS
12105 | Petroleum Engineering | Production Technology | Well Technology | N/A | Artificial Lift | Mandrel Depth | The position in the tubing at which a mandrel is installed. | Numeric | Positive Value | feet (ft) | Internal Use | Meter (m) also can be used as the unit of measurement | Primary | Prosper, Winglue, Well Completion Diagram | Production DDMS
12106 | Petroleum Engineering | Production Technology | Well Technology | N/A | Artificial Lift | Mandrel Spacing | The vertical distance between the mandrels on the tubing. | Numeric | Positive Value | feet (ft) | Internal Use | Meter (m) also can be used as the unit of measurement | Primary | Prosper, Winglue, Well Completion Diagram | Production DDMS
12107 | Petroleum Engineering | Production Technology | Well Technology | N/A | Artificial Lift | Minimum Spacing | This value determines the minimum vertical spacing between the mandrels. The mandrels in the well-spaced on a minimum spacing are also known as bracketing mandrels. | Numeric | Positive Value | feet (ft) | Internal Use | Meter (m) also can be used as the unit of measurement | Primary | Prosper, Winglue | Production DDMS
12108 | Petroleum Engineering | Production Technology | Well Technology | N/A | Artificial Lift | Motor Efficiency | Calculated motor efficiency, motor is selected based on highest efficiency within the range of power range | Numeric | Positive Value | Percentage (%) | Internal Use | N/A | Derivative | Prosper | Production DDMS
12109 | Petroleum Engineering | Production Technology | Well Technology | N/A | Artificial Lift | Motor speed | The rotational speed provided by the ESP motor. | Numeric | Positive Value | revolution per minute (rpm) | Internal Use | N/A | Primary | Prosper, Pump Spec | Production DDMS
12110 | Petroleum Engineering | Production Technology | Well Technology | N/A | Artificial Lift | Number of side pocket mandrels | Quantity of mandrels in a well which is determined by the flowing tubing head pressure, injection pressure and packer depth. | Numeric | Positive Value | number | Internal Use | N/A | Primary | Prosper, Winglue, Well Completion Diagram | Production DDMS
12111 | Petroleum Engineering | Production Technology | Well Technology | N/A | Artificial Lift | Number of Stages | Number of staged centrifugal pump sections that can be specifically configured to suit the production and wellbore characteristics of a given application. Each pump stage consists of an impeller and a diffuser. | Numeric | Positive Value | number | Internal Use | N/A | Derivative | Prosper | Production DDMS
12112 | Petroleum Engineering | Production Technology | Well Technology | N/A | Artificial Lift | Operating Frequency | Motor operating frequency for ESP depending on the type of motor used | Numeric | Positive Value | Hertz (Hz) | Internal Use | N/A | Primary | Prosper | Production DDMS
12113 | Petroleum Engineering | Production Technology | Well Technology | N/A | Artificial Lift | Operating Valve Throughput | The calculated lift gas rate that could be injected through the operating valve with the calculated injection and production pressures at the calculated production string temperature at the valve. | Numeric | Positive Value | MMscf/d | Internal Use | N/A | Primary | Prosper, Winglue | Production DDMS
12114 | Petroleum Engineering | Production Technology | Well Technology | N/A | Artificial Lift | Point of Injection | The position in the tubing at which where the operating valve, usually an orifice, is installed to inject the appropriate amount of gas at the desirable tubing pressure. Mandrels and other valves can be placed below the Point of Injection (Pinj.) and may be put into service during the life of the well as the reservoir pressure declines or if the water-oil ratio increases. | Numeric | Positive Value | feet (ft) | Internal Use | Meter (m) also can be used as the unit of measurement | Primary | Prosper, Winglue | Production DDMS
12115 | Petroleum Engineering | Production Technology | Well Technology | N/A | Artificial Lift | Port Size | The gas lift valve port internal diameter that determines the maximum choke size. | Numeric | Positive Value | inches (in) | Internal Use | N/A | Primary | Prosper, Winglue, Well Completion Diagram, Technical drawing | Production DDMS
12116 | Petroleum Engineering | Production Technology | Well Technology | N/A | Artificial Lift | Pump Deployment Method | A technique used to install an ESP in the well which can be coil tubing, joint tubing, wireline or cable deployed. | String | N/A | N/A | Internal Use | N/A | Primary | N/A | Production DDMS
12117 | Petroleum Engineering | Production Technology | Well Technology | N/A | Artificial Lift | Pump Discharge Pressure | Pressure delivered by the pump. | Numeric | Positive Value | pounds per sq inch (psi) | Internal Use | N/A | Derivative | Prosper, Pump Spec | Production DDMS
12118 | Petroleum Engineering | Production Technology | Well Technology | N/A | Artificial Lift | Pump Discharge Rate | The downhole rate exiting the pump | Numeric | Positive Value | RB/day | Internal Use | N/A | Derivative | Prosper | Production DDMS
12119 | Petroleum Engineering | Production Technology | Well Technology | N/A | Artificial Lift | Pump Efficiency | Calculated pump efficiency | Numeric | Positive Value | Percentage (%) | Internal Use | N/A | Derivative | Prosper | Production DDMS
12120 | Petroleum Engineering | Production Technology | Well Technology | N/A | Artificial Lift | Pump Intake Rate | The downhole rate entering the pump | Numeric | Positive Value | RB/day | Internal Use | N/A | Derivative | Prosper | Production DDMS
12121 | Petroleum Engineering | Production Technology | Well Technology | N/A | Artificial Lift | Pump Intake Temperature | The temperature where fluid enter the pump | Numeric | Positive Value | Degree Fahrenheit (°F) | Internal Use | N/A | Derivative | Prosper | Production DDMS
12122 | Petroleum Engineering | Production Technology | Well Technology | N/A | Artificial Lift | Pump Performance Curve | The pump performance curves characterize the performance of electrical submersible pumps. It indicates how a pump will perform in regards to pressure head and flow. | Numeric | Positive Value | rate in bpd, head in meter (m) | Internal Use | head - feet (ft) also can be used as the unit of measurement | Derivative | Prosper, Pump Spec | Production DDMS
12123 | Petroleum Engineering | Production Technology | Well Technology | N/A | Artificial Lift | Pump rated power | Pump power requirement | Numeric | Positive Value | horsepower (hp) | Internal Use | N/A | Primary | Prosper, Pump Spec | Production DDMS
12124 | Petroleum Engineering | Production Technology | Well Technology | N/A | Artificial Lift | Pump Setting Depth | The vertical depth where the pump is set where it is usually can be set at any depth below the minimum depth, which is determined based on flowing bottom hole pressure and the necessary pump suction pressure. | Numeric | Positive Value | depth | Internal Use | N/A | Primary | Prosper, Well Completion Diagram | Production DDMS
12125 | Petroleum Engineering | Production Technology | Well Technology | N/A | Artificial Lift | Pump Size / Series | The diameter of the pump. | Numeric | Positive Value | inches (in) | Internal Use | N/A | Primary | Prosper, Pump Spec | Production DDMS
12126 | Petroleum Engineering | Production Technology | Well Technology | N/A | Artificial Lift | Pump Wear Factor | The Pump wear factor is used to account for deviation from the manufacturer's published performance curves due to wear etc. | Numeric | Positive Value | Dimensionless | Internal Use | N/A | Primary | Prosper, Pump spec | Production DDMS
12127 | Petroleum Engineering | Production Technology | Well Technology | N/A | Artificial Lift | Surface KVA | Calculated surface current | Numeric | Positive Value | Dimensionless | Internal Use | N/A | Derivative | Prosper | Production DDMS
12128 | Petroleum Engineering | Production Technology | Well Technology | N/A | Artificial Lift | Test Rack Opening Pressure | Test rack opening pressure of the valve at a reference temperature of 60 degrees Fahrenheit or 15 degrees Celsius. Also, denoted as PTRO. | Numeric | Positive Value | pounds per sq inch (psi) | Internal Use | N/A | Primary | Prosper, Winglue | Production DDMS
12129 | Petroleum Engineering | Production Technology | Well Technology | N/A | Artificial Lift | Total GOR Above Pump | Total GOR exiting the pump | Numeric | Positive Value | scf/STB | Internal Use | N/A | Derivative | Prosper | Production DDMS
12130 | Petroleum Engineering | Production Technology | Well Technology | N/A | Artificial Lift | Transfer Pressure | The transfer pressure is defined as the highest stable operating pressure at a given valve at which the well can unload to the next deeper valve. | Numeric | Positive Value | pounds per sq inch (psi) | Internal Use | N/A | Primary | Prosper, Winglue | Production DDMS
12131 | Petroleum Engineering | Production Technology | Well Technology | N/A | Artificial Lift | Tubing Effect Factor | A valve geometry value found in the vendor’s valve catalogue. The higher this value, the more influence the tubing pressure will have on re-opening a gas lift valve. | Numeric | Positive Value | Dimensionless | Internal Use | N/A | Primary | Valve spec | Production DDMS
12132 | Petroleum Engineering | Production Technology | Well Technology | N/A | Artificial Lift | Valve Performance Curve | The relation of the lift gas rate through the valve and the pressure downstream of the valve. | Numeric | Positive Value | pounds per sq inch (psi) | Internal Use | N/A | Primary | Prosper, Winglue | Production DDMS
12133 | Petroleum Engineering | Production Technology | Well Technology | N/A | Artificial Lift | Average Downhole Rate | Downhole rate used to select the pump | Numeric | Positive Value | RB/day | Internal Use | N/A | Derivative | Prosper | Production DDMS
12134 | Petroleum Engineering | Production Technology | Well Technology | N/A | Artificial Lift | Casing Head Pressure (CHP) | Pressure on the casing measured at wellhead. | Numeric | Positive Value | pounds per sq inch (psi) | Internal Use | N/A | Primary | FPC, Prosper, Winglue, PGPS | Production DDMS
12135 | Petroleum Engineering | Production Technology | Well Technology | N/A | Artificial Lift | Casing Pressure | Injection pressure inside casing upstream of the gas lift valve | Numeric | Positive Value | pounds per sq inch (psi) | Internal Use | N/A | Primary | FPC, Prosper, Winglue, PGPS | Production DDMS
12136 | Petroleum Engineering | Production Technology | Well Technology | N/A | Artificial Lift | Flowing Pressure Gradient | The pressures at various depths while the well is producing. | Numeric | Positive Value | Pressure in pounds per sq inch (psi), Depth in feet (ft) | Internal Use | 1. Also appear in Prod Operation - Pressure Survey (FGS) 2. Depth - meter (m) also can be used as the unit of measurement | Primary | FGS (PGPS), Prosper, Winglue | Production DDMS
12137 | Petroleum Engineering | Production Technology | Well Technology | N/A | Artificial Lift | Flowing Temperature Gradient | The temperature at various depths while the well is producing. | Numeric | Positive Value | Temperature Degree in Celsius (°C), Depth in feet (ft) | Internal Use | 1. Temperature - Degrees Fahrenheit (°F) also can be used as the unit of measurement 2. Depth - meter (m) also can be used as the unit of measurement | Primary | FGS (PGPS), Prosper, Winglue | Production DDMS
12138 | Petroleum Engineering | Production Technology | Well Technology | N/A | Artificial Lift | Flowing Tubing Head Pressure (FTHP) | The temperature on the tubing at wellhead when the well is producing. | Numeric | Positive Value | pounds per sq inch (psi) | Internal Use | Also appear in Production Operation - Pressure Survey FGS & Choke Change | Primary | PGPS, Prosper, Winglue | Production DDMS
12139 | Petroleum Engineering | Production Technology | Well Technology | N/A | Artificial Lift | Gas Lift Valve Size | Nominal outer diameter of the gas lift valve. | Numeric | Positive Value | inches (in) | Internal Use | N/A | Primary | Valve spec | Production DDMS
12140 | Petroleum Engineering | Production Technology | Well Technology | N/A | Artificial Lift | Gas Separator Efficiency | Typically assumed at 70% | Numeric | Positive Value | Percentage (%) | Internal Use | N/A | Primary | Prosper | Production DDMS
12141 | Petroleum Engineering | Production Technology | Well Technology | N/A | Artificial Lift | Gas Utilization Factor (GUF) | The rate of lift gas consumed by the well to produce a barrel of oil | Numeric | Positive Value | bb//scf | Internal Use | Also appear in Production Operation - Well Test | Derivative | Prosper, Winglue, PGPS | Production DDMS
12142 | Petroleum Engineering | Production Technology | Well Technology | N/A | Artificial Lift | Gas Volume Fraction (GVF) | The ratio between the volume of free gas at pump inlet and the volume of all fluids (liquid and gas) present at the pump inlet. | Numeric | Positive Value | Fraction | Internal Use | Also appear in Deepwater Completion / Subsea Completion | Derivative | Pump spec, Prosper | Production DDMS
12143 | Petroleum Engineering | Production Technology | Well Technology | N/A | Artificial Lift | Head Required | Calculated head required to be lifted at pump wear factor equals to 0 | Numeric | Positive Value | meter (m) | Internal Use | feet (ft) also can be used as the unit of measurement | Derivative | Prosper | Production DDMS
12144 | Petroleum Engineering | Production Technology | Well Technology | N/A | Artificial Lift | Lift Depth | The current estimated lift gas injection true vertical depth or measured depth. | Numeric | Positive Value | feet (ft) | Internal Use | Meter (m) also can be used as the unit of measurement | Primary | Prosper, Winglue | Production DDMS
12145 | Petroleum Engineering | Production Technology | Well Technology | N/A | Artificial Lift | Multipointing | When the gas lift injected also passes through the shallower valve(s) or unloading valve(s) instead of solely through the orifice valve as originally intended. | String | N/A | N/A | Internal Use | N/A | Primary | Prosper, Winglue | Production DDMS
12146 | Petroleum Engineering | Production Technology | Well Technology | N/A | Artificial Lift | Orifice Valve | Installed at the Point of Injection. Unlike Unloading Valve, the orifice valve is always open and passes gas as long as injection-gas pressure at valve depth exceeds the flowing-production pressure at the same depth. A properly sized orifice is required to control the injection-gas volume for gas lifting some wells. | String | N/A | N/A | Internal Use | N/A | Primary | Well Completion Diagram | Production DDMS
12147 | Petroleum Engineering | Production Technology | Well Technology | N/A | Artificial Lift | Power required | Calculated power required based on ESP pump selected | Numeric | Positive Value | horsepower (hp) | Internal Use | N/A | Derivative | Prosper | Production DDMS
12148 | Petroleum Engineering | Production Technology | Well Technology | N/A | Artificial Lift | Pump Intake Pressure | The pressure at where the well fluid enters the pump. | Numeric | Positive Value | pounds per sq inch (psi) | Internal Use | N/A | Derivative | Prosper, Pump Spec | Production DDMS
12149 | Petroleum Engineering | Production Technology | Well Technology | N/A | Artificial Lift | Side Pocket Mandrel | A gas-lift system component that is assembled with the production tubing string to provide a means of locating gas-lift valves. | String | N/A | N/A | Internal Use | N/A | Primary | Well Completion Diagram | Production DDMS
12150 | Petroleum Engineering | Production Technology | Well Technology | N/A | Artificial Lift | Total Gas Lift Rate (Total Qgi) | The volume of gas injected per day into the well. The injection gas is typically conveyed down the tubing-casing annulus and enters the production train through a series of gas-lift valves. | Numeric | Positive Value | MMscf/d | Internal Use | Also appear in Production Operation - Well Test | Primary | Prosper, Winglue, PGPS | Production DDMS
12151 | Petroleum Engineering | Production Technology | Well Technology | N/A | Artificial Lift | Unloading Valve | Unloading valves are installed in cases where the gas lift compressor cannot supply sufficient pressure to facilitate immediate deep lift gas injection or in cases where you have to displace a heavy completion fluid out of the well. Operation of the unloading valve is determined by preset opening and closing pressures in the tubing or annulus, depending on the specific application, which means the valve can open or close when the pressure in the tubing or annulus is right. The preset pressure of the valve is called Test Rack Opening Pressure (PTRO). | String | N/A | N/A | Internal Use | N/A | Primary | Prosper, Winglue, Well Completion Diagram | Production DDMS
12152 | Petroleum Engineering | Production Technology | Well Technology | N/A | Artificial Lift | Valve Closing Pressure | The pressure at which the valve closes. | Numeric | Positive Value | pounds per sq inch (psi) | Internal Use | N/A | Primary | Prosper, Winglue | Production DDMS
12153 | Petroleum Engineering | Production Technology | Well Technology | N/A | Artificial Lift | Valve Opening Pressure | The pressure at which the valve opens. | Numeric | Positive Value | pounds per sq inch (psi) | Internal Use | N/A | Primary | Prosper, Winglue | Production DDMS
12154 | Petroleum Engineering | Production Technology | Well Technology | N/A | Artificial Lift | Valve Type | Various valve type used in gas lift which are dummy, orifice, production pressure operated and injection pressure operated valve. | String | N/A | N/A | Internal Use | N/A | Primary | Prosper, Winglue, Well Completion Diagram | Production DDMS
12155 | Petroleum Engineering | Production Technology | Well Technology | N/A | Coiled tubing completion | Coiled tubing completion | A completion that utilizes coiled tubing (CT) as the production conduit or as a mean to convey and install completion equipment or components | String | N/A | N/A | Internal Use | N/A | Primary | Well Completion Design (FDP) | Production DDMS
12156 | Petroleum Engineering | Production Technology | Well Technology | N/A | Coiled tubing completion | Coiled tubing completion size | 2-3/8", 2-7/8" and 3-1/2" | Numeric | Outside diameter must be positive Value | inches (in) | Internal Use | N/A | Primary | Well Completion Design (FDP) | Production DDMS
12157 | Petroleum Engineering | Production Technology | Well Technology | N/A | Coiled tubing completion | Coiled tubing ESP | ESP deployed using coiled tubing and well produced thru the same coiled tubing | String | N/A | N/A | Internal Use | N/A | Primary | Well Completion Design (FDP) | Production DDMS
12158 | Petroleum Engineering | Production Technology | Well Technology | N/A | Coiled tubing completion | Coiled tubing gas lift | Coiled tubing gas lift (CTGL) is a rigless solution that enables setting GL valves at the required depth, during any stage of a well life. It allows gas to be injected through CT with production through the CT-to-tubing annulus. This technology is also retrievable and replaceable when needed | String | N/A | N/A | Internal Use | N/A | Primary | Well Completion Design (FDP) | Production DDMS
12159 | Petroleum Engineering | Production Technology | Well Technology | N/A | Deepwater completion / subsea completion | Chemical injection valve depth | The chemical injection valve and mandrel work together to enable accurate chemical management during well production, the chemicals are used downhole to keep hydrocarbons flowing and to deliver scale and corrosion inhibitors to prevent equipment failure and downtime | Numeric | Positive Value | feet (ft) | Internal Use | Meter (m) also can be used as the unit of measurement | Primary | Well Completion Design (FDP) | Production DDMS
12160 | Petroleum Engineering | Production Technology | Well Technology | N/A | Deepwater completion / subsea completion | Deep-set safety valve (below hydrate formation depth) | Tubing-retrievable, surface-controlled, subsurface safety valve is a rod-piston, flapper-type safety valve that shuts in a well when damaged or failed equipment causes uncontrolled flow, set below hydrate formation depth and WAT | String | N/A | N/A | Internal Use | N/A | Primary | Well Completion Design (FDP) | Production DDMS
12161 | Petroleum Engineering | Production Technology | Well Technology | N/A | Deepwater completion / subsea completion | Downhole ESP | An efficient and reliable artificial-lift method for lifting moderate to high volumes of fluids from wellbores | String | N/A | N/A | Internal Use | N/A | Primary | Well Completion Design (FDP) | Production DDMS
12162 | Petroleum Engineering | Production Technology | Well Technology | N/A | Deepwater completion / subsea completion | Downhole gas lift (single point injection depth) | Preferred in subsea / deep water wells due to its certain advantages over conventional completion with unloading valves in meeting the aim for no intervention, pressure barrier requirements | Numeric | Positive Value | feet (ft) | Internal Use | Meter (m) also can be used as the unit of measurement | Primary | Well Completion Design (FDP) | Production DDMS
12163 | Petroleum Engineering | Production Technology | Well Technology | N/A | Deepwater completion / subsea completion | Flow control valve (water hammer effect in WI) | A relatively new style of check valve, these feature a unique design that allows the flow to open the valve, while internal springs help close the valve before the flow reverses, thereby reducing or even eliminating the occurrence of water hammer and its various effects | String | N/A | N/A | Internal Use | N/A | Primary | Well Completion Design (FDP) | Production DDMS
12164 | Petroleum Engineering | Production Technology | Well Technology | N/A | Deepwater completion / subsea completion | Gas volume fraction (GVF) | Gas volume fraction is the ratio of the gas volumetric flow rate to the total volumetric flow rate | Numeric | Positive Value, <100% | Percentage (%) | Internal Use | Also appear in Artificial Lift | Primary | Facilities Design (FDP) | Production DDMS
12165 | Petroleum Engineering | Production Technology | Well Technology | N/A | Deepwater completion / subsea completion | Horizontal Xmas tree | A subsea horizontal tree is designed so that all flow control valves are outside the central wellbore, the tubing hanger is located inside of a subsea horizontal tree body, well known as a workover friendly tree because it offers easy access for tubing retrieval because the valves are not located at the centre of the wellbore | Numeric | Positive Value | Rating - Pressure (psi), Temperature (degF) | Internal Use | N/A | Primary | Well Completion Design (FDP) | Production DDMS
12166 | Petroleum Engineering | Production Technology | Well Technology | N/A | Deepwater completion / subsea completion | Hydrate curve | Hydrate formation and dissociation curves are used to define pressure/temperature relationships in which hydrates form and dissociate | Numeric | Positive Value | Pressure in pounds per sq inch (psi), Temperature Degrees Fahrenheit (°F) | Internal Use | Temperature Degree Celsius (°C) also can be used as the unit of measurement | Derivative | Flow Assurance (FDP) | Production DDMS
12167 | Petroleum Engineering | Production Technology | Well Technology | N/A | Deepwater completion / subsea completion | Pump suction pressure | Pressure at the inlet of the pump based on FTHP minus the friction pressure loss connecting the wellhead to the pump | Numeric | Positive Value | pounds per sq inch (psi) | Internal Use | N/A | Primary | Facilities Design (FDP) | Production DDMS
12168 | Petroleum Engineering | Production Technology | Well Technology | N/A | Deepwater completion / subsea completion | Riser based gas lift | The riser base gas injection method provides artificial lift for the liquids, moving them steadily through the riser | String | N/A | N/A | Internal Use | N/A | Primary | Well Completion Design (FDP) | Production DDMS
12169 | Petroleum Engineering | Production Technology | Well Technology | N/A | Deepwater completion / subsea completion | Sand (concentration and size) | Critical input to ensure erosion at riser and pump is within the limit | Numeric | Positive Value | Concentration (pptb), Size (micron) | Internal Use | N/A | Primary | Facilities Design (FDP) | Production DDMS
12170 | Petroleum Engineering | Production Technology | Well Technology | N/A | Deepwater completion / subsea completion | Subsea desander | Desander located on seabed | String | N/A | N/A | Internal Use | N/A | Primary | Facilities Design (FDP) | Production DDMS
12171 | Petroleum Engineering | Production Technology | Well Technology | N/A | Deepwater completion / subsea completion | Subsea ESP | Same as downhole ESP but located on the seabed | String | N/A | N/A | Internal Use | N/A | Primary | Well Completion Design (FDP) | Production DDMS
12172 | Petroleum Engineering | Production Technology | Well Technology | N/A | Deepwater completion / subsea completion | Subsea MPFM | MPFM located on seabed at the Xmas tree | Numeric | Positive Value | Flow rates (bbl/d) | Internal Use | N/A | Primary | Facilities Design (FDP) | Production DDMS
12173 | Petroleum Engineering | Production Technology | Well Technology | N/A | Deepwater completion / subsea completion | Subsea multiphase pump | Pump located on seabed and is used to boost unprocessed well streams, enabling liquid and gas mixtures to be transported over long distances without the need for prior separation | String | N/A | N/A | Internal Use | N/A | Primary | Well Completion Design (FDP) | Production DDMS
12174 | Petroleum Engineering | Production Technology | Well Technology | N/A | Deepwater completion / subsea completion | Subsea sand/erosion sensor | Non-intrusive sensor located at the Xmas tree and critical erosion spot | Numeric | Acoustic noise generated by sand must be positive Value | millivolt (mV) | Internal Use | N/A | Primary | Sand Management (FDP) | Production DDMS
12175 | Petroleum Engineering | Production Technology | Well Technology | N/A | Deepwater completion / subsea completion | Subsea separator | Separator located on seabed | String | N/A | N/A | Internal Use | N/A | Primary | Facilities Design (FDP) | Production DDMS
12176 | Petroleum Engineering | Production Technology | Well Technology | N/A | Deepwater completion / subsea completion | Subsea single-phase pump (riser based) | Pump located on seabed and is used to boost single phase well stream to be transported over long distances without the need for prior separation | String | N/A | N/A | Internal Use | N/A | Primary | Well Completion Design (FDP) | Production DDMS
12177 | Petroleum Engineering | Production Technology | Well Technology | N/A | Deepwater completion / subsea completion | Subsea water injection | Water injection module located on seabed | String | N/A | N/A | Internal Use | N/A | Primary | Facilities Design (FDP) | Production DDMS
12178 | Petroleum Engineering | Production Technology | Well Technology | N/A | Deepwater completion / subsea completion | Vertical Xmas tree | A subsea tree that has all valves arranged vertically | Numeric | Positive Value | Rating - Pressure (psi), Temperature (Degree Fahrenheit) | Internal Use | N/A | Primary | Well Completion Design (FDP) | Production DDMS
12179 | Petroleum Engineering | Production Technology | Well Technology | N/A | Downhole fluid injection | Dump flood | Injection of water from upper or lower water zone to oil zone as pressure maintenance, either by gravity or with assistance of downhole pump | String | N/A | N/A | Internal Use | N/A | Primary | Water Injection (FDP) | Production DDMS
12180 | Petroleum Engineering | Production Technology | Well Technology | N/A | Downhole fluid separation | Inline separator | Separator located on seabed | String | N/A | N/A | Internal Use | N/A | Primary | Facilities Design (FDP) | Production DDMS
12181 | Petroleum Engineering | Production Technology | Well Technology | N/A | Downhole water management | Proactive | As part of well completion | String | N/A | N/A | Internal Use | N/A | Primary | Well Completion Design (FDP) | Production DDMS
12182 | Petroleum Engineering | Production Technology | Well Technology | N/A | Downhole water management | Reinjection | Reinjection of excessive water produced to surface from one well to another well as injector | String | N/A | N/A | Internal Use | N/A | Primary | Water Injection (FDP) | Production DDMS
12183 | Petroleum Engineering | Production Technology | Well Technology | N/A | Expandable technology for well completion | Expandable casing | Expandable tubular technology is a system for increasing the diameter of the casing or liner of an oil well by up to 30% after it has been run down-hole | String | N/A | N/A | Internal Use | N/A | Primary | Well Completion Design (FDP) | Production DDMS
12184 | Petroleum Engineering | Production Technology | Well Technology | N/A | Expandable technology for well completion | Expandable patch (steel, elastomeric) | Steel or elastomeric patches are a permanent solution to repair a zone of damaged tubing or casing, shut off unwanted perforations, seal a leaking sliding sleeve, or perform other remedial operations | String | N/A | N/A | Internal Use | N/A | Primary | Well Completion Design (FDP) | Production DDMS
12185 | Petroleum Engineering | Production Technology | Well Technology | N/A | Expandable technology for well completion | Expandable plug | A temporary plug, inserted in the completion assembly before it is run, to enable pressure testing of the completed string, it can be pumped out of the assembly, thereby avoiding a separate retrieval run | String | N/A | N/A | Internal Use | N/A | Primary | Well Completion Design (FDP) | Production DDMS
12186 | Petroleum Engineering | Production Technology | Well Technology | N/A | Expandable technology for well completion | Expandable sand screen | A type of conformance sand control technology which provides borehole stabilization and reduced screen erosion | String | N/A | N/A | Internal Use | N/A | Primary | Well Completion Design (FDP) | Production DDMS
12187 | Petroleum Engineering | Production Technology | Well Technology | N/A | HPHT completion | HPHT | Normal HPHT is Reservoir pressure >10,000 psi and reservoir temperature >300degF | Numeric | Positive Value | Pressure in pounds per sq inch (psi), Temperature Degrees Fahrenheit (°F) | Internal Use | N/A | Primary | Well Completion Design (FDP) | Production DDMS
12188 | Petroleum Engineering | Production Technology | Well Technology | N/A | HPHT completion | HPHT category | HPHT, HP/UHT, HP/XHT, UHP/HT, UHP/UHT, XHP/HT, XHP/UHT, XHP/XHT | Numeric | Positive Value | Pressure in pounds per sq inch (psi), Temperature Degrees Fahrenheit (°F) | Internal Use | N/A | Primary | Well Completion Design (FDP) | Production DDMS
12189 | Petroleum Engineering | Production Technology | Well Technology | N/A | HPHT completion | HPHT completion and packer fluid | Halide based brine and formate brine | String | N/A | N/A | Internal Use | N/A | Primary | Well Completion Design (FDP) | Production DDMS
12190 | Petroleum Engineering | Production Technology | Well Technology | N/A | HPHT completion | HPHT tubing material selection | Temperature condition, reservoir partial pressure of CO2 and H2S, chloride content and pH | String | N/A | N/A | Internal Use | N/A | Primary | Well Completion Design (FDP) | Production DDMS
12191 | Petroleum Engineering | Production Technology | Well Technology | N/A | HPHT completion | Tubing stress analysis for HPHT | To account for temperature, deration (tensile strength and yield strength reduce) | Numeric | Positive Value | Pressure in pounds per sq inch (psi), Temperature Degrees Fahrenheit (°F) | Internal Use | N/A | Primary | Well Completion Design (FDP) | Production DDMS
12192 | Petroleum Engineering | Production Technology | Well Technology | N/A | HPHT completion | Types of elastomers | Nitrile, hydrogenated nitrile, Viton and aflas | String | N/A | N/A | Internal Use | N/A | Primary | Well Completion Design (FDP) | Production DDMS
12193 | Petroleum Engineering | Production Technology | Well Technology | N/A | Hydraulic fracturing | Bulk density | Density of the formation, used to derive Young's modulus | Numeric | Positive Value | gm/cc | Internal Use | N/A | Primary | Well Completion Design (FDP), Fracpro | Production DDMS
12194 | Petroleum Engineering | Production Technology | Well Technology | N/A | Hydraulic fracturing | Dimensionless fracture conductivity (FCD or CFD) | Fracture conductivity, kfw (md-ft), divided by reservoir permeability (k) multiplied by the fracture half-length, xf (ft) | Numeric | Positive Value | Dimensionless | Internal Use | N/A | Derivative | Well Completion Design (FDP), Fracpro | Production DDMS
12195 | Petroleum Engineering | Production Technology | Well Technology | N/A | Hydraulic fracturing | Effective stress / closure stress | In-situ stress minus the wellbore flowing pressure, affect proppant selection | Numeric | Positive Value | pounds per sq inch (psi) | Internal Use | N/A | Primary | Well Completion Design (FDP), Fracpro | Production DDMS
12196 | Petroleum Engineering | Production Technology | Well Technology | N/A | Hydraulic fracturing | Effective wellbore radius | Area created by hydraulic fracturing and is bigger than wellbore radius | Numeric | Radius must be positive Value | inches (in) | Internal Use | N/A | Primary | Well Completion Design (FDP), Fracpro | Production DDMS
12197 | Petroleum Engineering | Production Technology | Well Technology | N/A | Hydraulic fracturing | Fluid leak-off rate | Influx of the fracturing fluid into the formation, affects fracture propagation | Numeric | Positive Value | bbl/min/fracture | Internal Use | N/A | Primary | Well Completion Design (FDP), Fracpro | Production DDMS
12198 | Petroleum Engineering | Production Technology | Well Technology | N/A | Hydraulic fracturing | Fracture gradient | Fracture pressure divide by true vertical depth | Numeric | Positive Value | pounds per sq inch / feet (psi/ft) | Internal Use | N/A | Primary | Well Completion Design (FDP), Fracpro | Production DDMS
12199 | Petroleum Engineering | Production Technology | Well Technology | N/A | Hydraulic fracturing | Fracture half length | The length of half of the fracture | Numeric | Positive Value | feet (ft) | Internal Use | Meter (m) also can be used as the unit of measurement | Derivative | Well Completion Design (FDP), Fracpro | Production DDMS
12200 | Petroleum Engineering | Production Technology | Well Technology | N/A | Hydraulic fracturing | Fracture height | Vertical growth of fracture | Numeric | Positive Value | feet (ft) | Internal Use | N/A | Derivative | Well Completion Design (FDP), Fracpro | Production DDMS
12201 | Petroleum Engineering | Production Technology | Well Technology | N/A | Hydraulic fracturing | Fracture permeability | Permeability inside the fracture | Numeric | Positive Value | millidarcy (mD) | Internal Use | N/A | Primary | Well Completion Design (FDP), Fracpro | Production DDMS
12202 | Petroleum Engineering | Production Technology | Well Technology | N/A | Hydraulic fracturing | Fracture toughness | A measure of easiness to breakdown or frac the formation | Numeric | Positive Value | pounds per sq inch (psi-in1/2) | Internal Use | N/A | Primary | Well Completion Design (FDP), Fracpro, Rock Mechanics | Production DDMS
12203 | Petroleum Engineering | Production Technology | Well Technology | N/A | Hydraulic fracturing | Fracture width | The width of the fracture at the wellbore | Numeric | Positive Value | milimeter (mm) | Internal Use | N/A | Derivative | Well Completion Design (FDP), Fracpro | Production DDMS
12204 | Petroleum Engineering | Production Technology | Well Technology | N/A | Hydraulic fracturing | Hydraulic fracturing | A process to create a high conductivity path that extends from the wellbore to targeted hydrocarbon bearing formation | String | N/A | N/A | Internal Use | N/A | Primary | Well Completion Design (FDP), Fracpro | Production DDMS
12205 | Petroleum Engineering | Production Technology | Well Technology | N/A | Hydraulic fracturing | In-situ stress | Confining stress or horizontal stress | Numeric | Positive Value | pounds per sq inch (psi) | Internal Use | N/A | Primary | Well Completion Design (FDP), Fracpro | Production DDMS
12206 | Petroleum Engineering | Production Technology | Well Technology | N/A | Hydraulic fracturing | In-situ stress contrast | Stress contrast between sand and shale, affects fracture containment | Numeric | Positive Value | pounds per sq inch (psi) | Internal Use | N/A | Primary | Well Completion Design (FDP), Fracpro | Production DDMS
12207 | Petroleum Engineering | Production Technology | Well Technology | N/A | Hydraulic fracturing | Mini frac test | Injectivity test perform prior actual fracturing using fracturing fluid without proppant to assess formation injectivity | String | N/A | N/A | Internal Use | N/A | Primary | Well Completion Design (FDP), Fracpro | Production DDMS
12208 | Petroleum Engineering | Production Technology | Well Technology | N/A | Hydraulic fracturing | Net pressure | Fracture pressure minus the in-situ stress, excess pressure inside the fracture to propagate the fracture width | Numeric | Positive Value | pounds per sq inch (psi) | Internal Use | N/A | Primary | Well Completion Design (FDP), Fracpro | Production DDMS
12209 | Petroleum Engineering | Production Technology | Well Technology | N/A | Hydraulic fracturing | Pad | Fracturing fluid without proppant | String | N/A | N/A | Internal Use | N/A | Primary | Well Completion Design (FDP), Fracpro | Production DDMS
12210 | Petroleum Engineering | Production Technology | Well Technology | N/A | Hydraulic fracturing | Poisson's ratio | Affect stress gradient | Numeric | Positive Value, typically <0.5 | Ratio | Internal Use | N/A | Primary | Well Completion Design (FDP), Fracpro, Rock Mechanics | Production DDMS
12211 | Petroleum Engineering | Production Technology | Well Technology | N/A | Hydraulic fracturing | Productivity improvement factor (PIF) | Ratio of PI after fracturing to PI prior fracturing | Numeric | Positive Value | Dimensionless | Internal Use | N/A | Derivative | Well Completion Design (FDP), Fracpro | Production DDMS
12212 | Petroleum Engineering | Production Technology | Well Technology | N/A | Hydraulic fracturing | Proppant per stage | Amount of proppant pumped per stage, typically 150klbs, limited by logistic | Numeric | Positive Value | Weight per stage (klbs/stage) | Internal Use | N/A | Primary | Well Completion Design (FDP), Fracpro | Production DDMS
12213 | Petroleum Engineering | Production Technology | Well Technology | N/A | Hydraulic fracturing | Slurry | Fracturing fluid with proppant and additives | String | N/A | N/A | Internal Use | N/A | Primary | Well Completion Design (FDP), Fracpro | Production DDMS
12214 | Petroleum Engineering | Production Technology | Well Technology | N/A | Hydraulic fracturing | Surface Injection pressure | Surface treating pressure | Numeric | Positive Value | pounds per sq inch (psi) | Internal Use | N/A | Primary | Well Completion Design (FDP), Fracpro | Production DDMS
12215 | Petroleum Engineering | Production Technology | Well Technology | N/A | Hydraulic fracturing | Types of fracturing fluid | Fluid used to create fracture and transport the proppant, typically water based crosslinked fluid | String | N/A | N/A | Internal Use | N/A | Primary | Well Completion Design (FDP), Fracpro | Production DDMS
12216 | Petroleum Engineering | Production Technology | Well Technology | N/A | Hydraulic fracturing | Types of proppants | Sized ceramic or sand or resin coated sand to keep the fracture open and maintain its high perm conductive flow path | String | N/A | N/A | Internal Use | N/A | Primary | Well Completion Design (FDP), Fracpro | Production DDMS
12217 | Petroleum Engineering | Production Technology | Well Technology | N/A | Hydraulic fracturing | Young's modulus | Measure of rock stiffness, affects fracture width | Numeric | Positive Value, typically 10^6 psi | pounds per sq inch (psi) | Internal Use | N/A | Primary | Well Completion Design (FDP), Fracpro, Rock Mechanics | Production DDMS
12218 | Petroleum Engineering | Production Technology | Well Technology | N/A | Intelligent completion | "Smartness" level | Lowest level is monitor, 2nd level is monitor and control and highest level is monitor, control and autonomously react to changes in flow condition | String | N/A | N/A | Internal Use | N/A | Primary | Well Completion Design (FDP) | Wellbore DDMS
12219 | Petroleum Engineering | Production Technology | Well Technology | N/A | Intelligent completion | Annular flow isolation | Downhole equipment to segmentize the horizontal length to control the annular flow | String | N/A | N/A | Internal Use | N/A | Primary | Well Completion Design (FDP) | Wellbore DDMS
12220 | Petroleum Engineering | Production Technology | Well Technology | N/A | Intelligent completion | Autonomous inflow control device (AICD) | Downhole device used to restrict gas and water | String | N/A | N/A | Internal Use | N/A | Primary | Well Completion Design (FDP), NETool | Wellbore DDMS
12221 | Petroleum Engineering | Production Technology | Well Technology | N/A | Intelligent completion | Fibre optic | Cables deployed along the length of tubing to monitor downhole conditions such as distributed temperature | String | N/A | N/A | Internal Use | N/A | Primary | Well Completion Design (FDP) | Wellbore DDMS
12222 | Petroleum Engineering | Production Technology | Well Technology | N/A | Intelligent completion | Inflow control device (ICD) | Downhole device used to regulate well inflow profiles through distributed control of pressure drop, commonly used in horizontal completion | String | N/A | N/A | Internal Use | N/A | Primary | Well Completion Design (FDP), NETool | Wellbore DDMS
12223 | Petroleum Engineering | Production Technology | Well Technology | N/A | Intelligent completion | Intelligent altricial lift | Consists of multiple port mandrels placed at GLV depth that can be selectively closed or open and is connected to surface with single electric cable | String | N/A | N/A | Internal Use | N/A | Primary | Well Completion Design (FDP), Prosper | Wellbore DDMS
12224 | Petroleum Engineering | Production Technology | Well Technology | N/A | Intelligent completion | Intelligent completion | Well completion system which can monitor, measure and selectively control flow into or out from a specific wellbore or interval without intervention | String | N/A | N/A | Internal Use | N/A | Primary | Well Completion Design (FDP) | Wellbore DDMS
12225 | Petroleum Engineering | Production Technology | Well Technology | N/A | Intelligent completion | Interval control valve (ICV) | Downhole flow control valve which is operated remotely from surface through hydraulic, electric or electro-hydraulic actuation system | String | N/A | N/A | Internal Use | N/A | Primary | Well Completion Design (FDP), NETool | Wellbore DDMS
12226 | Petroleum Engineering | Production Technology | Well Technology | N/A | Intelligent completion | Permanent downhole gauge type | Electronic gauge, non-electronic gauge | String | N/A | N/A | Internal Use | N/A | Primary | Well Completion Design (FDP) | Wellbore DDMS
12227 | Petroleum Engineering | Production Technology | Well Technology | N/A | Intelligent completion | Types of AICD design | Flapper type, ball type | String | N/A | N/A | Internal Use | N/A | Primary | Well Completion Design (FDP), NETool | Wellbore DDMS
12228 | Petroleum Engineering | Production Technology | Well Technology | N/A | Intelligent completion | Types of ICD design | Channel, nozzle, tube and orifice | String | N/A | N/A | Internal Use | N/A | Primary | Well Completion Design (FDP), NETool | Wellbore DDMS
12229 | Petroleum Engineering | Production Technology | Well Technology | N/A | Intelligent completion | Types of ICV design | Autonomous | String | N/A | N/A | Internal Use | N/A | Primary | Well Completion Design (FDP), NETool | Wellbore DDMS
12230 | Petroleum Engineering | Production Technology | Well Technology | N/A | Monobore Completion | Types of monobore | Conventional / tie-back monobore, single cemented monobore completion (SCMC) | Numeric | Tubing size must be positive Value | inches (in) | Internal Use | N/A | Primary | Well Completion Design (FDP), Prosper | Wellbore DDMS
12231 | Petroleum Engineering | Production Technology | Well Technology | N/A | Multilateral Completion | Junction | Consist of 1 main borehole with 1 or more laterals exiting from it, branching node in PROSPER, GAP | Numeric | Positive Value | Length (ft. or m) and Hole size (inch) | Internal Use | N/A | Primary | Well Completion Design (FDP), Prosper, GAP | Wellbore DDMS
12232 | Petroleum Engineering | Production Technology | Well Technology | N/A | Multilateral Completion | Lateral | Drainage legs | Numeric | Positive Value | Length (ft. or m) and Hole size (inch) | Internal Use | N/A | Primary | Well Completion Design (FDP), Prosper, GAP | Wellbore DDMS
12233 | Petroleum Engineering | Production Technology | Well Technology | N/A | Multilateral Completion | Mother bore | Main borehole where it can be branched out to 1 or more lateral boreholes | Numeric | Hole size must be positive Value | inches (in) | Internal Use | N/A | Primary | Well Completion Design (FDP), Prosper, GAP | Wellbore DDMS
12234 | Petroleum Engineering | Production Technology | Well Technology | N/A | Multilateral Completion | Multilateral | Well with 1 main borehole and branches out to 1 or more lateral boreholes | String | N/A | N/A | Internal Use | N/A | Primary | Well Completion Design (FDP), Prosper, GAP | Wellbore DDMS
12235 | Petroleum Engineering | Production Technology | Well Technology | N/A | Multilateral Completion | Tie-point | The node which IPR is solved in PROSPER | String | N/A | N/A | Internal Use | N/A | Primary | Well Completion Design (FDP), Prosper, GAP | Wellbore DDMS
12236 | Petroleum Engineering | Production Technology | Well Technology | N/A | Multilateral Completion | Types of multilaterals | Defined according to Technology Advancement for Multilateral (TAML), 6 different levels | String | N/A | N/A | Internal Use | N/A | Primary | Well Completion Design (FDP), Prosper, GAP | Wellbore DDMS
12237 | Petroleum Engineering | Production Technology | Well Technology | N/A | New material in well completion | 1Cr | One type of corrosion resistant alloy tubing with 1% chromium content | String | N/A | N/A | Internal Use | N/A | Primary | Well Completion Design (FDP) | Wellbore DDMS
12238 | Petroleum Engineering | Production Technology | Well Technology | N/A | New material in well completion | Coating (e.g., TK805 vs 17Cr or 25Cr) | Material used to coat normal carbon steel tubing | String | N/A | N/A | Internal Use | N/A | Primary | Well Completion Design (FDP) | Wellbore DDMS
12239 | Petroleum Engineering | Production Technology | Well Technology | N/A | New material in well completion | Reinforced Thermal Plastic (RTP) | Normal carbon steel tubing reinforced by high strength materials, often synthetic fibres (such as glass, aramid, or carbon fibre) | String | N/A | N/A | Internal Use | N/A | Primary | Well Completion Design (FDP) | Wellbore DDMS
12240 | Petroleum Engineering | Production Technology | Well Technology | N/A | New material in well completion | Vacuum insulated tubing (VIT) | Manufactured by installing an inner tube inside an outer tube while the annular between the two tubes is filled with a getter and then sealed on both ends | String | N/A | N/A | Internal Use | N/A | Primary | Well Completion Design (FDP) | Wellbore DDMS
12241 | Petroleum Engineering | Production Technology | Well Technology | N/A | Perforation Design | Charge Type | Different perforating charge designs which are Big Hole (BH) charge, Deep Penetrating (DP) charge, Good Hole (GH) charge and Equal Hole (EH) charge. | String | N/A | N/A | Internal Use | N/A | Primary | Perforation Design (FDP), Prosper, Perforation Job Program | Wellbore DDMS
12242 | Petroleum Engineering | Production Technology | Well Technology | N/A | Perforation Design | Crushed zone | The pulverization and compaction of the rock in the vicinity of a perforation as a consequence of perforating, leading to damaged region around the perforation. Based on laboratory testing of perforating into sandstone cores, Krueger (1986) reported damaged zone around a perforation to be 0.45 to 0.5 inches thick with permeability of 7 % to 20 % of the undamaged formation permeability. | Numeric | Positive Value | inches (in) | Internal Use | N/A | Primary | Perforation Design (FDP), Prosper, Perforation Job Program | Wellbore DDMS
12243 | Petroleum Engineering | Production Technology | Well Technology | N/A | Perforation Design | Dynamic Underbalance | Dynamic-underbalance (DUB) perforating is a completion technique that uses a perforating system engineered to create a rapid underbalance immediately upon formation perforation (within tens of milliseconds or faster). This technique—properly applied—improves well deliverability by effectively cleaning the newly created perforation tunnels, regardless of initial static pressure conditions (overbalanced, underbalanced, or balanced). | Numeric | Positive Value | pounds per sq inch (psi) | Internal Use | N/A | Primary | Perforation Design (FDP), Prosper, Perforation Job Program | Wellbore DDMS
12244 | Petroleum Engineering | Production Technology | Well Technology | N/A | Perforation Design | Entrance Hole Diameter | The diameter of the hole created in the internal surface of the casing or liner by the perforating charge or bullet. | Numeric | Positive Value | inches (in) | Internal Use | N/A | Derivative | Perforation Design (FDP), Prosper, Perforation Job Program | Wellbore DDMS
12245 | Petroleum Engineering | Production Technology | Well Technology | N/A | Perforation Design | Explosive type | Explosive systems such as RDX, HMX, HNS and PYX with different temperature rating. | String | N/A | N/A | Internal Use | N/A | Primary | Perforation Design (FDP), Prosper, Perforation Job Program | Wellbore DDMS
12246 | Petroleum Engineering | Production Technology | Well Technology | N/A | Perforation Design | Gun conveyance | The various methods to lower the perforating gun to the well which can be tubing-conveyed, slickline, electric line, coil tubing or pump down. The choice of conveyance depends on length of interval to be perforated, size and weight of the gun, geometry and inclination of the wellbore and the objective of the perforation such as in gravel pack, fracturing, underbalanced or overbalanced perforating. | String | N/A | N/A | Internal Use | N/A | Primary | Perforation Design (FDP), Prosper, Perforation Job Program | Wellbore DDMS
12247 | Petroleum Engineering | Production Technology | Well Technology | N/A | Perforation Design | Gun Phasing | Phasing is the angle between the charges. The most common phasing are 0°, 180°, 120°, 90°, and 60°. | Numeric | Positive Value | Degree (°) | Internal Use | N/A | Primary | Perforation Design (FDP), Prosper, Perforation Job Program | Wellbore DDMS
12248 | Petroleum Engineering | Production Technology | Well Technology | N/A | Perforation Design | Gun Size | The outer diameter of the gun. | Numeric | Positive Value | inches (in) | Internal Use | N/A | Primary | Perforation Design (FDP), Prosper, Perforation Job Program | Wellbore DDMS
12249 | Petroleum Engineering | Production Technology | Well Technology | N/A | Perforation Design | Overbalance Pressure | The pressure difference between the hydrostatic pressure inside the casing or tubing and the reservoir pressure. Overbalance perforation is to create holes in the liner or casing under conditions in which the hydrostatic pressure inside the casing or liner is greater than the reservoir pressure. When the perforation is made, there will be a tendency for the wellbore fluid to flow into the reservoir formation. | Numeric | Positive Value | pounds per sq inch (psi) | Internal Use | N/A | Primary | Perforation Design (FDP), Prosper, Perforation Job Program | Wellbore DDMS
12250 | Petroleum Engineering | Production Technology | Well Technology | N/A | Perforation Design | Penetration Depth | The length of the perforation tunnel. Deep penetrating charge is designed to provide a long perforation tunnel such as may be required to bypass any near-wellbore damage. Specially designed deep-penetrating charges achieve this additional length while retaining a medium-sized entrance hole, an important consideration in high-shot density applications. | Numeric | Positive Value | inches (in) | Internal Use | N/A | Derivative | Perforation Design (FDP), Prosper, Perforation Job Program | Wellbore DDMS
12251 | Petroleum Engineering | Production Technology | Well Technology | N/A | Perforation Design | Perforation interval | The length of formation interval perforated. | Numeric | Positive Value | feet (ft) | Internal Use | Meter (m) also can be used as the unit of measurement | Primary | Perforation Design (FDP), Prosper, Perforation Job Program | Wellbore DDMS
12252 | Petroleum Engineering | Production Technology | Well Technology | N/A | Perforation Design | Perforation Skin | The loss of productivity due to perforation is expressed as perforation skin factor which depends on perforation geometry and perforation quality. Perforation skin consist of three components: the plane flow effect, Sh; the vertical converging effect, Sv; and the wellbore effect, Swb. | Numeric | Positive Value | Dimensionless | Internal Use | N/A | Primary | Perforation Design (FDP), Prosper, Perforation Job Program | Wellbore DDMS
12253 | Petroleum Engineering | Production Technology | Well Technology | N/A | Perforation Design | Shot Density | The measurement of the perforations made per unit length of the gun. | Numeric | Positive Value | shot per foot | Internal Use | N/A | Primary | Perforation Design (FDP), Prosper, Perforation Job Program | Wellbore DDMS
12254 | Petroleum Engineering | Production Technology | Well Technology | N/A | Perforation Design | Standoff | The space between the shaped charge and the internal surface of the perforating gun body. The standoff is generally sufficient to allow the shaped charge jet to form before exiting the gun body. | Numeric | Positive Value | inches (in) | Internal Use | N/A | Primary | Perforation Design (FDP), Prosper, Perforation Job Program | Wellbore DDMS
12255 | Petroleum Engineering | Production Technology | Well Technology | N/A | Perforation Design | Underbalance Pressure | The pressure difference between the hydrostatic pressure inside the casing or tubing and the reservoir pressure. Underbalance perforation is to create holes in the liner or casing under conditions in which the hydrostatic pressure inside the casing or liner is less than the reservoir pressure. When the perforation is made, there will be a tendency for the reservoir fluid to flow into the wellbore. | Numeric | Positive Value | pounds per sq inch (psi) | Internal Use | N/A | Primary | Perforation Design (FDP), Prosper, Perforation Job Program | Wellbore DDMS
12256 | Petroleum Engineering | Production Technology | Well Technology | N/A | Sand Control Management | Active Sand Control | This method relies on downhole sand filter to limit sand production. This method includes gravel pack, standalone screen, expendable screen and chemical sand consolidation. | String | N/A | N/A | Internal Use | N/A | Primary | Sand Control & Management (FDP), ISM Guideline | Production DDMS
12257 | Petroleum Engineering | Production Technology | Well Technology | N/A | Sand Control Management | Alternate Path | It is a system that uses shunt tubes and nozzles to create an alternate flow path that allows slurry to bypass bridges and fill in voids that can occur when gravel and frac packing job. Options are available for both cased hole and open hole wells. | String | N/A | N/A | Internal Use | N/A | Primary | Sand Control & Management (FDP), ISM Guideline | Production DDMS
12258 | Petroleum Engineering | Production Technology | Well Technology | N/A | Sand Control Management | Cased Hole Gravel Pack | Gravel pack inside the perforation casing. The gravel is placed from bottom of perforation and all the way up covering the perforation tunnels and packing the perforation tunnels with gravel. | String | N/A | N/A | Internal Use | N/A | Primary | Sand Control & Management (FDP), ISM Guideline | Production DDMS
12259 | Petroleum Engineering | Production Technology | Well Technology | N/A | Sand Control Management | Chemical Sand Agglomeration | Chemically increases the attraction between sand particles through processes such as polymer bridging interactions and charge neutralization. It traps formation sand and fines, without the permeability impairment associated with sand consolidation, to maximize sand free rate and increase production. | String | N/A | N/A | Internal Use | N/A | Primary | Sand Control & Management (FDP), ISM Guideline | Production DDMS
12260 | Petroleum Engineering | Production Technology | Well Technology | N/A | Sand Control Management | Chemical Sand Consolidation | Chemically binds the grains of sand that make up the formation matrix to provide high compressive strength with 60 % to 75 % retained permeability to achieve viable production rates. Perforation intervals are limited to no longer than 30 ft. | String | N/A | N/A | Internal Use | N/A | Primary | Sand Control & Management (FDP), ISM Guideline | Production DDMS
12261 | Petroleum Engineering | Production Technology | Well Technology | N/A | Sand Control Management | Circulating Pack | The gravel packing is executed below the fracture pressure with no intention to force leak off into the formation. Gel, crosslinked gel or water may be used as carrier fluid. Perforations may not be fully packed with gravel. Pack factor often is less than 100 lbs/ft. | String | N/A | N/A | Internal Use | N/A | Primary | Sand Control & Management (FDP), ISM Guideline | Production DDMS
12262 | Petroleum Engineering | Production Technology | Well Technology | N/A | Sand Control Management | Critical Drawdown Pressure | The difference between reservoir pressure and bottomhole pressure that the formation can withstand before sand fails and being produced along with formation fluid. | Numeric | Positive Value | pounds per sq inch (psi) | Internal Use | N/A | Derivative | Sand Control & Management (FDP), SandPre, Prosper, ISM Guideline | Production DDMS
12263 | Petroleum Engineering | Production Technology | Well Technology | N/A | Sand Control Management | Critical Reservoir Pressure | The reservoir pressure below which any drawdown or additional reservoir pressure depletion will result in the onset of sand failure and be produced with production fluids. | Numeric | Positive Value | pounds per sq inch (psi) | Internal Use | N/A | Derivative | Sand Control & Management (FDP), SandPre, Prosper, ISM Guideline | Production DDMS
12264 | Petroleum Engineering | Production Technology | Well Technology | N/A | Sand Control Management | Erosion Test | A test conducted to determine the erosion rate of a screen at specific sand concentration and a fluid flow velocity. | Numeric | Positive Value | m/s | Internal Use | N/A | Primary | Screen qualification test | Production DDMS
12265 | Petroleum Engineering | Production Technology | Well Technology | N/A | Sand Control Management | Erosional velocity | The fluid flow velocity at which will cause damage to the tubing, casing or pipeline by erosion. This can be significant, especially when producing fluids contain solids. | Numeric | Positive Value | m/s | Internal Use | N/A | Derivative | SET, ISM Guideline | Production DDMS
12266 | Petroleum Engineering | Production Technology | Well Technology | N/A | Sand Control Management | Expandable Sand Screen | The screen is run in to a wellbore and the expansion insert is used to expand the screen to the production hole diameter. It consists of slotted expandable base pipe, filter media and other shroud. | String | N/A | N/A | Internal Use | N/A | Primary | Sand Control & Management (FDP), ISM Guideline | Production DDMS
12267 | Petroleum Engineering | Production Technology | Well Technology | N/A | Sand Control Management | Extension Pack | Essentially a frac pack but lesser treatment volume to achieve shorter fracture length and height. This technique is applied when there is neighbouring water or gas zones. | String | N/A | N/A | Internal Use | N/A | Primary | Sand Control & Management (FDP), ISM Guideline | Production DDMS
12268 | Petroleum Engineering | Production Technology | Well Technology | N/A | Sand Control Management | Fines Content | The percent from total weight of particles smaller than 45 microns or passing through the 354-mesh sieve. | Numeric | Positive Value | Percentage (%) | Internal Use | N/A | Primary | Sieve analysis, LPSA, ISM Guideline | Production DDMS
12269 | Petroleum Engineering | Production Technology | Well Technology | N/A | Sand Control Management | Fines Migration | A result of de-stabilized clay particles being mobilized by reservoir fluid. When fines are moving through porous medium and if deposited in the pore throats which can bridge and lead to plugging and severe permeability reduction. | String | N/A | N/A | Internal Use | N/A | Primary | Sand Control & Management (FDP), Formation Damage Study, ISM Guideline | Production DDMS
12270 | Petroleum Engineering | Production Technology | Well Technology | N/A | Sand Control Management | Flow velocity | The distance travelled by a fluid per time. | Numeric | Positive Value | m/s | Internal Use | N/A | Derivative | SET, ISM Guideline | Production DDMS
12271 | Petroleum Engineering | Production Technology | Well Technology | N/A | Sand Control Management | Frac Pack | Frac pack is a combined gravel pack with fracturing technique which creates wide and long conductive fractures. A frac is created, packed and retained with a screen. Gel or cross-linked gel is used as carrier fluid. This technique not only controls sand production but also improves productivity of wellbore. Fracture Half Length typically ranges from 30 ft to 200 ft and Pack Factor of more than 900 llbs/ft. | String | N/A | N/A | Internal Use | N/A | Primary | Sand Control & Management (FDP), ISM Guideline | Production DDMS
12272 | Petroleum Engineering | Production Technology | Well Technology | N/A | Sand Control Management | Geomechanics | Geomechanics is the study of how subsurface rocks deform or fail in response to changes of stress, pressure and temperature. Part of the studies include wellbore stability and sand production prediction. | String | N/A | N/A | Internal Use | N/A | Primary | Sand Control & Management (FDP), ISM Guideline | Production DDMS
12273 | Petroleum Engineering | Production Technology | Well Technology | N/A | Sand Control Management | Gravel Pack | A sand-control method used to prevent production of formation sand. A steel screen is placed in the wellbore and the surrounding annulus packed with prepared gravel of a specific size designed to prevent the passage of formation sand but let very fine particles pass through it and be produced. | String | N/A | N/A | Internal Use | N/A | Primary | Sand Control & Management (FDP), ISM Guideline | Production DDMS
12274 | Petroleum Engineering | Production Technology | Well Technology | N/A | Sand Control Management | Gravel Pack Skin | A dimensionless parameter which represents the Darcy and non-Darcy contributions to the pressure drop through the gravel-packed perforations | Numeric | Positive Value | Dimensionless | Internal Use | N/A | Derivative | Sand Control & Management (FDP), Prosper, ISM Guideline | Production DDMS
12275 | Petroleum Engineering | Production Technology | Well Technology | N/A | Sand Control Management | Gravel size | Refers to the size of gravels used in Gravel Pack. Gravel size is specified in terms of mesh size. For example, the 20/40 mesh gravel will pass a sieve with 1/20-inch holes, but not pass a 1/40-inch sieve. The smaller the number, the course the gravel. | Numeric | Positive Value | US Mesh | Internal Use | N/A | Primary | Sand Control & Management (FDP), Job Program, ISM Guideline | Production DDMS
12276 | Petroleum Engineering | Production Technology | Well Technology | N/A | Sand Control Management | High-Rate Water Pack | The gravel packing is executed at or just above the fracture pressure. Carrier fluid is brine. Perforations are more likely to be packed with gravel. Pack Factor usually ranges from 100 lbs/ft to 150 lbs/ft. | String | N/A | N/A | Internal Use | N/A | Primary | Sand Control & Management (FDP), ISM Guideline | Production DDMS
12277 | Petroleum Engineering | Production Technology | Well Technology | N/A | Sand Control Management | Maximum Sand Free Rate | The maximum production rate at which the well will not produce sand. The parameter can be determined through a multi-rate test as described in Integrated Sand Management guideline. | Numeric | Positive Value | bpd (oil well), MMscf/d (gas well) | Internal Use | N/A | Derivative | SET, ISM Guideline | Production DDMS
12278 | Petroleum Engineering | Production Technology | Well Technology | N/A | Sand Control Management | Open Hole Gravel Pack | A gravel pack in an open-hole completion whereby the gravel-laden fluid is pumped down the annulus, filling up the space between the open hole (typically underreamed) and the screen, after which the carrier fluid passes through the screen and flows back up the wash pipe. | String | N/A | N/A | Internal Use | N/A | Primary | Sand Control & Management (FDP), ISM Guideline | Production DDMS
12279 | Petroleum Engineering | Production Technology | Well Technology | N/A | Sand Control Management | Oriented Perforation | A method that shoots the perforations in the most preferable direction with respect to the near-wellbore stress field to achieve higher Critical Drawdown Pressure (CDP). Usually suitable in high angle well. | String | N/A | N/A | Internal Use | N/A | Primary | Sand Control & Management (FDP), ISM Guideline | Production DDMS
12280 | Petroleum Engineering | Production Technology | Well Technology | N/A | Sand Control Management | Pack Factor | The amount of proppant placed per unit interval length. | Numeric | Positive Value | lbs/ft | Internal Use | N/A | Derivative | Sand Control & Management (FDP), Job Program, ISM Guideline | Production DDMS
12281 | Petroleum Engineering | Production Technology | Well Technology | N/A | Sand Control Management | Particle Size Distribution (PSD) | The weight, or net volume, of solid particles that fall into each of the various size ranges, given as a percentage of the total solids of all sizes in the sample of interest. Data are typically shown in a semi-log graph with percentage-smaller-than on the y-axis and size ranges on the x-axis. Particle size can be determined by sieve analysis (dry or wet sieve) or Laser Particle Size Analysis (LPSA). | String | Positive Value | d10, d40, d50, d90 | Internal Use | N/A | Derivative | Sieve analysis, LPSA, ISM Guideline | Production DDMS
12282 | Petroleum Engineering | Production Technology | Well Technology | N/A | Sand Control Management | Passive Sand Control | This method allows sand to produce to surface as the well do not have downhole sand control. This method includes controlled drawdown via production choke, selective perforation and oriented perforation. Operating with sand production requires surface sand management. | String | N/A | N/A | Internal Use | N/A | Primary | Sand Control & Management (FDP), ISM Guideline | Production DDMS
12283 | Petroleum Engineering | Production Technology | Well Technology | N/A | Sand Control Management | Premium Screen | An all-metal design with a protective outer metal shroud and a metal mesh filtration. The main advantages of premium screens over other screens are screen plugging resistance and ability to flow back drilling fluid through the screens. The metal mesh can be specially designed depending on each service providers or customer requirements. The open flow area is around 15 % to 30 %. | String | N/A | N/A | Internal Use | N/A | Primary | Sand Control & Management (FDP), ISM Guideline | Production DDMS
12284 | Petroleum Engineering | Production Technology | Well Technology | N/A | Sand Control Management | Pre-packed Screen | Similar to a wire-wrapped screen but it has different filtering media. A media gravel layer with or without resin coating is placed around the internal screen component and is supported by an external screen. The open flow area is around 3 % to 4 %. | String | N/A | N/A | Internal Use | N/A | Primary | Sand Control & Management (FDP), ISM Guideline | Production DDMS
12285 | Petroleum Engineering | Production Technology | Well Technology | N/A | Sand Control Management | Proppant Concentration | The weight of proppant added per volume. | Numeric | Positive Value | lbs/gal | Internal Use | N/A | Derivative | Sand Control & Management (FDP), Job Program, ISM Guideline | Production DDMS
12286 | Petroleum Engineering | Production Technology | Well Technology | N/A | Sand Control Management | Rock Mechanics Test | A laboratory rock testing to determine the strength and elastic properties of rock samples which are obtained from core samples. | String | N/A | N/A | Internal Use | N/A | Primary | Rock Mechanics, ISM Guideline | Production DDMS
12287 | Petroleum Engineering | Production Technology | Well Technology | N/A | Sand Control Management | Sand Count | The amount of sand produced, larger than 44 microns, per volume of produced fluid. | Numeric | Positive Value | pptb (oil well), lbs/MMscf (gas well) | Internal Use | Also appear in Prod Operation - Well Test | Primary | FPC, SET, ISM Guideline | Production DDMS
12288 | Petroleum Engineering | Production Technology | Well Technology | N/A | Sand Control Management | Screen Length | The measurement of the screen section from end to end. | Numeric | Positive Value | feet (ft) | Internal Use | Meter (m) also can be used as the unit of measurement | Primary | Job Program, Screen technical drawing, Well Completion Schematic | Production DDMS
12289 | Petroleum Engineering | Production Technology | Well Technology | N/A | Sand Control Management | Screen Material | The matter which the screen is made of. | String | N/A | N/A | Internal Use | N/A | Primary | Screen technical drawing, Sand Control & Management (FDP), ISM Guideline | Production DDMS
12290 | Petroleum Engineering | Production Technology | Well Technology | N/A | Sand Control Management | Screen Opening Size | Refers to the size of the opening of the screen mesh. This is not to be mistaken for mesh size as mesh size is not a precise measurement of the mesh opening size. | Numeric | Positive Value | micron (μ) | Internal Use | N/A | Primary | Screen technical drawing, Sand Control & Management (FDP), ISM Guideline | Production DDMS
12291 | Petroleum Engineering | Production Technology | Well Technology | N/A | Sand Control Management | Screen Pressure Rating | To remove (cover in well completion) | String | Positive Value | pounds per sq inch (psi) | Internal Use | N/A | Primary | Screen technical drawing, Screen Qualification Test | Production DDMS
12292 | Petroleum Engineering | Production Technology | Well Technology | N/A | Sand Control Management | Screen Retention Test | Screen Retention Testing (SRT) is used to compare how alternative screens will perform as effective sand control mechanisms. It involves laboratory tests performed on various screens using reservoir sand. SRT offers the chance to balance good screen retention with minimal plugging to ensure good productivity and longevity. | String | N/A | N/A | Internal Use | N/A | Primary | Sand Control & Management (FDP), ISM Guideline | Production DDMS
12293 | Petroleum Engineering | Production Technology | Well Technology | N/A | Sand Control Management | Screen Size | Refers to the outer diameter of the screen base pipe. | Numeric | Positive Value | inches (in) | Internal Use | Milimeter (mm) also can be used as the unit of measurement | Primary | Screen PI&D, Job Program, Sand Control & Management (FDP) | Production DDMS
12294 | Petroleum Engineering | Production Technology | Well Technology | N/A | Sand Control Management | Screen Type | Variety of screen based on its constructions and material such as Premium Screen, Slotted Liner, Wire-wrapped screen, shape memory polymer etc. | String | N/A | N/A | Internal Use | N/A | Primary | Sand Control & Management (FDP), ISM Guideline | Production DDMS
12295 | Petroleum Engineering | Production Technology | Well Technology | N/A | Sand Control Management | Screen Weight | To remove (cover in well completion) | Numeric | Positive Value | lbs | Internal Use | N/A | Primary | Screen PI&D, Job Program, Sand Control & Management (FDP) | Production DDMS
12296 | Petroleum Engineering | Production Technology | Well Technology | N/A | Sand Control Management | Screenless Frac Pack | It is a Frack Pack but the proppant is retained with resin and/or fibre instead of a screen. It is a hybrid method of Chemical Sand Consolidation with Frac Pack. This method also gives full wellbore access since there is no screen. | String | N/A | N/A | Internal Use | N/A | Primary | Sand Control & Management (FDP), ISM Guideline | Production DDMS
12297 | Petroleum Engineering | Production Technology | Well Technology | N/A | Sand Control Management | Selective Perforation | Perforate only the intervals with higher strength, and leaving the weaker layers unperforated. This method is only applicable to formations with large proportion of strong sands. | String | N/A | N/A | Internal Use | N/A | Primary | Sand Control & Management (FDP), ISM Guideline | Production DDMS
12298 | Petroleum Engineering | Production Technology | Well Technology | N/A | Sand Control Management | Sieve Analysis | A sieve analysis is an analytical technique used to determine the particle size distribution of a formation sand sample. There are two types of analysis: dry sieve and wet sieve. | String | N/A | N/A | Internal Use | N/A | Primary | Sieve analysis, LPSA, ISM Guideline | Production DDMS
12299 | Petroleum Engineering | Production Technology | Well Technology | N/A | Sand Control Management | Slotted Liner | A tubing with series of slots cut through a wall of tubular in an axial orientation. Width of slots is design to create inter-particle bridging across the slots. This is the least expensive way of making a standalone screen and it is very simple. The open flow area is around 3 % to 6 %. | String | N/A | N/A | Internal Use | N/A | Primary | Sand Control & Management (FDP), ISM Guideline | Production DDMS
12300 | Petroleum Engineering | Production Technology | Well Technology | N/A | Sand Control Management | Sonic Transit Time | The travel time of an elastic wave through the formation. The parameter is measured through a sonic log which shows a formation's ability to transmit sound waves. Sonic Transit Time faster than 90 µs/ft indicates competent rock which does not require sand control. Sonic Transit Time longer than 110 µs/ft indicate weak formation and requires sand control. Value between 90 µs/ft and 110 µs/ft indicates intermediate rock strength. | Numeric | Positive Value | microsec/ft | Internal Use | Refer to PP under Open Hole Log | Primary | Open hole log, ISM Guideline | Production DDMS
12301 | Petroleum Engineering | Production Technology | Well Technology | N/A | Sand Control Management | Sorting Coefficient (Sc) | The degree of uniformity of grain size. It is expressed as the ratio of particle size that is 10 % finer over the particle size that is 95 % finer from the Particle Size Distribution. | Numeric | Positive Value | Dimensionless | Internal Use | N/A | Derivative | Sieve analysis, LPSA, ISM Guideline | Production DDMS
12302 | Petroleum Engineering | Production Technology | Well Technology | N/A | Sand Control Management | Standalone Screen | A method of sand control used in an open hole completion. This type of sand control is to put a screen to stop sand production into a wellbore. Initially, sand smaller than the screen opening will pass through the screen. Once sand packs are developed around the screen, they act as filtration media which prevents sand flowing into the wellbore. Standalone Screen (SAS) as sand control is suitable for well sorted, very uniform and low fines content type of reservoir formation (Tiffin et. al. SPE-39437). Contrarily, SAS is sometimes applied in Cased Hole completion such as a water injector well. | String | N/A | N/A | Internal Use | N/A | Primary | Sand Control & Management (FDP), ISM Guideline | Production DDMS
12303 | Petroleum Engineering | Production Technology | Well Technology | N/A | Sand Control Management | Thru-tubing Gravel Pack | A remedial sand control. Involves pumping of gravel via coil tubing or bullhead, depending on the techniques. There are four techniques which are Vent-Screen System, Through Tubing Circulating Gravel Pack System, Through Tubing Squeeze Gravel Pack System and Wash-down System. | String | N/A | N/A | Internal Use | N/A | Primary | Sand Control & Management (FDP), ISM Guideline | Production DDMS
12304 | Petroleum Engineering | Production Technology | Well Technology | N/A | Sand Control Management | Thru-tubing Sand Screen | A remedial sand control. The screen is installed inside the tubing and hang at a profile or at any position in the tubing when hang-off with a packer. | String | N/A | N/A | Internal Use | N/A | Primary | Sand Control & Management (FDP), ISM Guideline | Production DDMS
12305 | Petroleum Engineering | Production Technology | Well Technology | N/A | Sand Control Management | Tiffin Criteria | A guideline for selection of sand control system, developed by Tiffin et. al, 1998, which uses criteria of sorting coefficient, uniformity coefficient and fines content to propose the suitable completion system for sand control. | String | Positive | Dimensionless (UC, Sc) | Internal Use | N/A | Derivative | Sand Control & Management (FDP), ISM Guideline | Production DDMS
12306 | Petroleum Engineering | Production Technology | Well Technology | N/A | Sand Control Management | Unconfined Compressive Strength (UCS) | A measure of material (i.e., rock) compressive strength or the degree of sand consolidation. Typically, very weak sand like loose sand has Unconfined Compressive Strength (UCS) of 0 psi and a strong sand will have UCS value of higher than 4,350 psi. | Numeric | Positive Value | pounds per sq inch (psi), kPa | Internal Use | N/A | Primary | Rock mechanics, ISM Guideline, Prosper, SandPre | Production DDMS
12307 | Petroleum Engineering | Production Technology | Well Technology | N/A | Sand Control Management | Uniformity Coefficient (UC) | A measure of the particle size similarity. It is expressed as the ratio of particle size that is 40 % finer over the particle size that is 90 % finer from the Particle Size Distribution. | Numeric | Positive Value | Dimensionless | Internal Use | N/A | Derivative | Sieve analysis, LPSA, PSD, ISM Guideline | Production DDMS
12308 | Petroleum Engineering | Production Technology | Well Technology | N/A | Sand Control Management | Well Conditioning | The method is to enhance the well’s capability to produce sand free by initially producing the well beyond Maximum Sand Free Rate (MSFR) within a short period of time, before bean down to reduce drawdown to the required level for long term production. | String | N/A | N/A | Internal Use | N/A | Primary | Sand Control & Management (FDP), ISM Guideline | Production DDMS
12309 | Petroleum Engineering | Production Technology | Well Technology | N/A | Sand Control Management | Wire-wrapped Screen | A perforated pipe with a wire-wrapped jacket welded around. Wires wrapped around the vertical ribs are keystone shaped, which is designed for decreasing the chances of sand plugging the screen because it has a self-cleaning action. It has a bigger flow area in comparison to a slotted liner and it provides good strength and accurate slot opening area. The open flow area is around 6 % to 12 %. | String | N/A | N/A | Internal Use | N/A | Primary | Sand Control & Management (FDP), ISM Guideline | Production DDMS
12310 | Petroleum Engineering | Production Technology | Well Technology | N/A | Sand Control Management | XRD | An X-Ray Diffraction (XRD) is a technique used to identify the mineralogy of the formation rock sample. It provides information on the type of clays and other minerals and their percentage by weight. | Numeric | Positive Value | % (by weight) | Internal Use | Refer to G&G under Core Analysis, XRD/XRF | Primary | XRD, ISM Guideline | Production DDMS
12311 | Petroleum Engineering | Production Technology | Well Technology | N/A | Sand Face Completion | Cased Hole | Production casing or liner is run through well to set across the reservoir zones and cemented in place to provide barrier. | String | N/A | N/A | Internal Use | N/A | Primary | Well Completion Design (FDP), Prosper | Production DDMS
12312 | Petroleum Engineering | Production Technology | Well Technology | N/A | Sand Face Completion | Completion skin | To remove | String | N/A | N/A | Internal Use | N/A | Primary | Well Completion Design (FDP), Prosper | Production DDMS
12313 | Petroleum Engineering | Production Technology | Well Technology | N/A | Sand Face Completion | Completion Strategy | Defines how the well is completed. | String | N/A | N/A | Internal Use | N/A | Primary | Well Completion Design (FDP), Prosper | Production DDMS
12314 | Petroleum Engineering | Production Technology | Well Technology | N/A | Sand Face Completion | Completion Zone | To remove | String | N/A | N/A | Internal Use | N/A | Primary | Well Completion Design (FDP), Prosper | Production DDMS
12315 | Petroleum Engineering | Production Technology | Well Technology | N/A | Sand Face Completion | Drawdown Pressure | The pressure difference between the reservoir pressure and bottom hole pressure when the well is producing. | Numeric | Positive Value | pounds per sq inch (psi) | Internal Use | N/A | Derivative | Well Completion Design (FDP), Prosper, FPC Model database | Production DDMS
12316 | Petroleum Engineering | Production Technology | Well Technology | N/A | Sand Face Completion | Horizontal Length | The measurement of the extent of the horizontal section of a horizonal well from heel to toe. | Numeric | N/A | feet (ft) | Internal Use | N/A | Primary | Well Completion Design (FDP), Prosper | Production DDMS
12317 | Petroleum Engineering | Production Technology | Well Technology | N/A | Sand Face Completion | Monobore | A completion design that uses the same internal diameter from bottom to surface. This can be accomplished by cementing the production tubing in place or by having the production liner cemented in place and tie back to production tubing of the same size. | String | N/A | N/A | Internal Use | N/A | Primary | Well Completion Design (FDP), Prosper | Production DDMS
12318 | Petroleum Engineering | Production Technology | Well Technology | N/A | Sand Face Completion | Open Hole | An open-hole completion is a completion that does not have any casing or tubulars cemented across the reservoir section. | String | N/A | N/A | Internal Use | N/A | Primary | Well Completion Design (FDP), Prosper | Production DDMS
12319 | Petroleum Engineering | Production Technology | Well Technology | N/A | Sand Face Completion | Open Hole Length | The measurement from top of open hole beginning from the last casing shoe depth to bottom of the well. | Numeric | N/A | feet (ft) | Internal Use | N/A | Primary | Well Completion Design (FDP), Prosper | Production DDMS
12320 | Petroleum Engineering | Production Technology | Well Technology | N/A | Sand Face Completion | Sand Control Method | Application of techniques to prevent migration of reservoir sand into the wellbore. | String | N/A | N/A | Internal Use | N/A | Primary | Well Completion Design (FDP), Prosper | Production DDMS
12321 | Petroleum Engineering | Production Technology | Well Technology | N/A | Sand Face Completion | Well Inflow Performance | Well Inflow Performance represents the relationship between pressure and flow rate at the well face of an individual well. | String | N/A | N/A | Internal Use | N/A | Primary | Well Completion Design (FDP), Prosper | Production DDMS
12322 | Petroleum Engineering | Production Technology | Well Technology | N/A | Slim hole Completion | Slim hole | Well with significantly smaller than a standard approach | String | N/A | N/A | Internal Use | N/A | Primary | Well Completion Design (FDP), Prosper | Production DDMS
12323 | Petroleum Engineering | Production Technology | Well Technology | N/A | Slim hole Completion | Slim hole size | 6 inch and lower | Numeric | Hole size must be positive Value, typically <6 inch | inches (in) | Internal Use | N/A | Primary | Well Completion Design (FDP), Prosper | Production DDMS
12324 | Petroleum Engineering | Production Technology | Well Technology | N/A | Tubing Design and Well Completion Accessories | Blast Joint | A section of heavy walled tubing that is placed across any perforated interval through which the production tubing must pass, such as may be required in multiple zone completions. In addition to being heavier than normal completion components, the wall of a blast joint is often treated to resist the jetting action that may result in the proximity of the perforations. | String | N/A | N/A | Internal Use | Refer to Completion Accessories under Wells | Primary | Well Completion Diagram, Well Completion Design (FDP), Technical drawing | Production DDMS
12325 | Petroleum Engineering | Production Technology | Well Technology | N/A | Tubing Design and Well Completion Accessories | Burst Pressure | Burst Pressure is the theoretical internal pressure exerted on well casing walls, casing joints, pipelines and pipe joints, or any other pressure equipment that can fail due to high internal pressure. Burst pressure represents the mechanical strength limit of your tubing; it is the pressure which exceeds the tensile strength of the tubing material. | Numeric | Positive Value | pounds per sq inch (psi) | Internal Use | Refer to Completion Accessories under Wells | Primary | WellCat, Tubing Stress Analysis (FDP), Tubing spec | Production DDMS
12326 | Petroleum Engineering | Production Technology | Well Technology | N/A | Tubing Design and Well Completion Accessories | Choke Valve Discharge Coefficient | The ratio of the actual discharge to the theoretical discharge, i.e., the ratio of mass flow rate at the nozzle's discharge end to that of the ideal nozzle working in ideal flow conditions. Commonly known as coefficient of discharge, it is related to the flow and pressure loss through a constriction such as nozzles and the orifices in the fluid systems or fluid mechanics. It is denoted by “Cd” and is a dimensionless number. | Numeric | Positive Value | Cd | Internal Use | Refer to Completion Accessories under Wells | Primary | Technical drawing | Production DDMS
12327 | Petroleum Engineering | Production Technology | Well Technology | N/A | Tubing Design and Well Completion Accessories | Choke Valve Size | Refers to the diameter of the valve opening and is expressed in inches or /64th of an inch. | Numeric | Positive Value | inches (in) | Internal Use | Also appear in Well Performance Modelling | Primary | PGPS | Production DDMS
12328 | Petroleum Engineering | Production Technology | Well Technology | N/A | Tubing Design and Well Completion Accessories | Collapse Pressure | It is defined as the minimum pressure required to yield the tube in the absence of internal pressure. Collapse happens when differential between external and internal pressure exceeds a collapse rating pressure of material. | Numeric | Positive Value | pounds per sq inch (psi) | Internal Use | Refer to Completion Accessories under Wells | Primary | WellCat, Tubing Stress Analysis (FDP), Tubing spec | Production DDMS
12329 | Petroleum Engineering | Production Technology | Well Technology | N/A | Tubing Design and Well Completion Accessories | Crossover | A short subassembly used to enable two components with different thread types or sizes to be connected. | String | N/A | N/A | Internal Use | Refer to Completion Accessories under Wells | Primary | Well Completion Diagram, Well Completion Design (FDP), Technical drawing | Production DDMS
12330 | Petroleum Engineering | Production Technology | Well Technology | N/A | Tubing Design and Well Completion Accessories | Cup Packer | Designed to hold differential pressure in numerous downhole applications, such as zonal isolation, well testing, cementing, perforation cleaning, liner hangers and stimulation tools. | String | N/A | N/A | Internal Use | Refer to Completion Accessories under Wells | Primary | Well Completion Diagram, Well Completion Design (FDP), Technical drawing | Production DDMS
12331 | Petroleum Engineering | Production Technology | Well Technology | N/A | Tubing Design and Well Completion Accessories | Elastomer | Elastomers are rubber or plastic materials used as a seal. They are commonly used in packers. The different types of elastomers include Hydrogenated Nitrile (HNBR), Perfluoro elastomers (FFKM), Fluorocarbon (FKM), Tetrafluoroethylene propylene (FEPM), and Polytetrafluoroethylene (PTFE) . | String | N/A | N/A | Internal Use | Refer to Completion Accessories under Wells | Primary | Well Completion Diagram, Well Completion Design (FDP), Technical drawing | Production DDMS
12332 | Petroleum Engineering | Production Technology | Well Technology | N/A | Tubing Design and Well Completion Accessories | Expansion Joint | A device or completion component designed to enable relative movement between two fixed assemblies in the event of thermal expansion or contraction. The forces generated by thermal expansion or contraction can be significant. Expansion joints within the completion assembly prevent any movement or forces being transmitted to fixed components such as packers or tubing hangers. | String | N/A | N/A | Internal Use | Refer to Completion Accessories under Wells | Primary | Well Completion Diagram, Well Completion Design (FDP), Technical drawing | Production DDMS
12333 | Petroleum Engineering | Production Technology | Well Technology | N/A | Tubing Design and Well Completion Accessories | Flow Coupling | A relatively short, heavy-walled completion component installed in areas where turbulence is anticipated. The additional wall thickness prevents early failures due to erosion in the turbulent flow area. Flow couplings are typically installed above and below completion components of reduced inner diameter, such as subsurface safety valves, that may affect the flow. | String | N/A | N/A | Internal Use | Refer to Completion Accessories under Wells | Primary | Well Completion Diagram, Well Completion Design (FDP), Technical drawing | Production DDMS
12334 | Petroleum Engineering | Production Technology | Well Technology | N/A | Tubing Design and Well Completion Accessories | Gas Lift Valve | A valve used in a gas-lift system to control the flow of lift gas into the production tubing conduit. The gas-lift valve is located in the gas-lift mandrel, which also provides communication with the lift gas supply in the tubing annulus. | String | N/A | N/A | Internal Use | Refer to Completion Accessories under Wells | Primary | Well Completion Diagram, Well Completion Design (FDP), Technical drawing | Production DDMS
12335 | Petroleum Engineering | Production Technology | Well Technology | N/A | Tubing Design and Well Completion Accessories | Gravel Pack Packer | A packer at the top of gravel pack assembly. | String | N/A | N/A | Internal Use | Refer to Completion Accessories under Wells | Primary | Well Completion Diagram, Well Completion Design (FDP), Technical drawing | Production DDMS
12336 | Petroleum Engineering | Production Technology | Well Technology | N/A | Tubing Design and Well Completion Accessories | Hybrid Swell Packer | Hybrid-swelling elastomers that combine the capabilities of both oil- and water-​swelling polymers into a single compound. | String | N/A | N/A | Internal Use | Refer to Completion Accessories under Wells | Primary | Well Completion Diagram, Well Completion Design (FDP), Technical drawing | Production DDMS
12337 | Petroleum Engineering | Production Technology | Well Technology | N/A | Tubing Design and Well Completion Accessories | Inflow Control Valve | An active component installed as part of a well completion to partially or completely choke flow into a well. Inflow control valves can be installed along the reservoir section of the completion, with each device typically separated from the next via a packer. Each valve can be controlled from the surface to maintain flow conformance and, as the reservoir depletes, to stop unwanted fluids from entering the wellbore. | String | N/A | N/A | Internal Use | Refer to Completion Accessories under Wells | Primary | Well Completion Diagram, Well Completion Design (FDP), Technical drawing | Production DDMS
12338 | Petroleum Engineering | Production Technology | Well Technology | N/A | Tubing Design and Well Completion Accessories | Insert String | Typically is a smaller diameter tubing installed inside an existing tubing. | String | N/A | N/A | Internal Use | Refer to Completion Accessories under Wells | Primary | Well Completion Diagram, Well Completion Design (FDP), Technical drawing | Production DDMS
12339 | Petroleum Engineering | Production Technology | Well Technology | N/A | Tubing Design and Well Completion Accessories | Landing Nipple | A completion component fabricated as a short section of heavy wall tubular with a machined internal surface that provides a seal area and a locking profile. Landing nipples are included in most completions at predetermined intervals to enable the installation of flow-control devices, such as plugs and chokes. | String | N/A | N/A | Internal Use | Refer to Completion Accessories under Wells | Primary | Well Completion Diagram, Well Completion Design (FDP), Technical drawing | Production DDMS
12340 | Petroleum Engineering | Production Technology | Well Technology | N/A | Tubing Design and Well Completion Accessories | Number of Position per ICV | Refers to the number of different openings which are custom sized to deliver the desired flow rate. For example, an ICV with eight positions means, there are six different choking positions (choke opening) as well as the fully close and fully open position. | Numeric | Positive Value | number of position | Internal Use | Refer to Completion Accessories under Wells | Primary | Technical drawing | Production DDMS
12341 | Petroleum Engineering | Production Technology | Well Technology | N/A | Tubing Design and Well Completion Accessories | Number of Valve Per Joint | Quantity of inflow control device (ICD or autonomous ICD) installed in a joint. | Numeric | Positive Value | numbe of valve | Internal Use | Refer to Completion Accessories under Wells | Primary | Technical drawing, Well Completion Diagram | Production DDMS
12342 | Petroleum Engineering | Production Technology | Well Technology | N/A | Tubing Design and Well Completion Accessories | Oil Swellable Packer | Oil-activated elastomers, which work on the principle of absorption and dissolution, are affected by fluid temperature as well as the concentration and specific gravity of hydrocarbons in a fluid. Different type of elastomers include | String | N/A | N/A | Internal Use | Refer to Completion Accessories under Wells | Primary | Well Completion Diagram, Well Completion Design (FDP), Technical drawing | Production DDMS
12343 | Petroleum Engineering | Production Technology | Well Technology | N/A | Tubing Design and Well Completion Accessories | Packer Type | The types of packers include mechanical set packers, hydraulic set packers and permanent packers. | String | N/A | N/A | Internal Use | Refer to Completion Accessories under Wells | Primary | Well Completion Diagram, Well Completion Design (FDP), Technical drawing | Production DDMS
12344 | Petroleum Engineering | Production Technology | Well Technology | N/A | Tubing Design and Well Completion Accessories | Permanent Downhole Gauge | A permanent downhole gauge (PDG) is a pressure and/or temperature gauge permanently installed in a producer or injector well. Typically they are installed in tubing in the well and can measure the tubing pressure or annulus pressure or both. | String | N/A | N/A | Internal Use | Refer to Completion Accessories under Wells | Primary | Well Completion Diagram, Well Completion Design (FDP), Technical drawing | Production DDMS
12345 | Petroleum Engineering | Production Technology | Well Technology | N/A | Tubing Design and Well Completion Accessories | Plug | A downhole tool that is located and is used to isolate the lower part of the well. It can be permanent or retrievable. | String | N/A | N/A | Internal Use | Refer to Completion Accessories under Wells | Primary | Well Completion Diagram, Well Completion Design (FDP), Technical drawing | Production DDMS
12346 | Petroleum Engineering | Production Technology | Well Technology | N/A | Tubing Design and Well Completion Accessories | Polished Bore Receptacle | A device specifically designed as an expansion joint that offers stroke length during production and well treatment. | String | N/A | N/A | Internal Use | Refer to Completion Accessories under Wells | Primary | Well Completion Diagram, Well Completion Design (FDP), Technical drawing | Production DDMS
12347 | Petroleum Engineering | Production Technology | Well Technology | N/A | Tubing Design and Well Completion Accessories | Pressure Rating | The pressure rating (also known as pressure class) is the maximum pressure a pipe, fitting or valve should be capable of withstanding at given temperature in normal conditions. | Numeric | Positive Value | pounds per sq inch (psi) | Internal Use | Refer to Completion Accessories under Wells | Primary | WellCat, Tubing Stress Analysis (FDP), Tubing spec | Production DDMS
12348 | Petroleum Engineering | Production Technology | Well Technology | N/A | Tubing Design and Well Completion Accessories | Production Packer | A device used to isolate the annulus and anchor or secure the bottom of the production tubing string. | String | N/A | N/A | Internal Use | Refer to Completion Accessories under Wells | Primary | Well Completion Diagram, Well Completion Design (FDP), Technical drawing | Production DDMS
12349 | Petroleum Engineering | Production Technology | Well Technology | N/A | Tubing Design and Well Completion Accessories | Production Tubing | A wellbore tubular used to produce reservoir fluids. Production tubing is assembled with other completion components to make up the production string. The production tubing selected for any completion should be compatible with the wellbore geometry, reservoir production characteristics and the reservoir fluids. | String | N/A | N/A | Internal Use | Refer to Completion Accessories under Wells | Primary | Well Completion Diagram, Well Completion Design (FDP), Technical drawing | Production DDMS
12350 | Petroleum Engineering | Production Technology | Well Technology | N/A | Tubing Design and Well Completion Accessories | Pup joint | Pup joints are non-standard lengths of piping used to adjust the height of full-length tubing, drill pipe, line pipe, or casing strings. | String | N/A | N/A | Internal Use | Refer to Completion Accessories under Wells | Primary | Well Completion Diagram, Well Completion Design (FDP), Technical drawing | Production DDMS
12351 | Petroleum Engineering | Production Technology | Well Technology | N/A | Tubing Design and Well Completion Accessories | Quantity of Swell Packer | Number of pieces of swell packer installed in well. | Numeric | Positive Value | number of swell packer | Internal Use | Refer to Completion Accessories under Wells | Primary | Well Completion Diagram, Well Completion Design (FDP), Technical drawing | Production DDMS
12352 | Petroleum Engineering | Production Technology | Well Technology | N/A | Tubing Design and Well Completion Accessories | Side Pocket Mandrel | A gas-lift system component that is assembled with the production tubing string to provide a means of locating gas-lift valves. | String | N/A | N/A | Internal Use | Refer to Completion Accessories under Wells | Primary | Well Completion Diagram, Well Completion Design (FDP), Technical drawing | Production DDMS
12353 | Petroleum Engineering | Production Technology | Well Technology | N/A | Tubing Design and Well Completion Accessories | Sliding Side Door | A completion device that can be operated to provide a flow path between the production conduit and the annulus. Sliding Side Door (SSD) incorporate a system of ports that can be opened or closed by a sliding component that is generally controlled and operated by slickline tool string. | String | N/A | N/A | Internal Use | Refer to Completion Accessories under Wells | Primary | Well Completion Diagram, Well Completion Design (FDP), Technical drawing | Production DDMS
12354 | Petroleum Engineering | Production Technology | Well Technology | N/A | Tubing Design and Well Completion Accessories | Standing Valve | A Standing Valve is the valve which helps the flow of fluids from the bottom of the wellbore, as well this valve holds the pressure from above. It is a fixed position valve that is used when the fluid is to be maintained in the tubing string. | String | N/A | N/A | Internal Use | Refer to Completion Accessories under Wells | Primary | Well Completion Diagram, Well Completion Design (FDP), Technical drawing | Production DDMS
12355 | Petroleum Engineering | Production Technology | Well Technology | N/A | Tubing Design and Well Completion Accessories | Subsurface Safety Valve | A safety device installed in the upper wellbore to provide emergency closure of the producing conduits in the event of an emergency. Two types of subsurface safety valve are available: surface-controlled and subsurface controlled. In each case, the safety-valve system is designed to be fail-safe, so that the wellbore is isolated in the event of any system failure or damage to the surface production-control facilities. | String | N/A | N/A | Internal Use | Refer to Completion Accessories under Wells | Primary | Well Completion Diagram, Well Completion Design (FDP), Technical drawing | Production DDMS
12356 | Petroleum Engineering | Production Technology | Well Technology | N/A | Tubing Design and Well Completion Accessories | Sump Packer | A bottom packer, commonly used to locate the bottom of a screen assembly in a sand control completion. | String | N/A | N/A | Internal Use | Refer to Completion Accessories under Wells | Primary | Well Completion Diagram, Well Completion Design (FDP), Technical drawing | Production DDMS
12357 | Petroleum Engineering | Production Technology | Well Technology | N/A | Tubing Design and Well Completion Accessories | Surface-Controlled Subsurface Safety Valve | A downhole safety valve that is operated from surface facilities through a control line strapped to the external surface of the production tubing. Two basic types of SCSSV are common: wireline retrievable, whereby the principal safety-valve components can be run and retrieved on slickline, and tubing retrievable, in which the entire safety-valve assembly is installed with the tubing string. The control system operates in a fail-safe mode, with hydraulic control pressure used to hold open a ball or flapper assembly that will close if the control pressure is lost. | String | N/A | N/A | Internal Use | Refer to Completion Accessories under Wells | Primary | Well Completion Diagram, Well Completion Design (FDP), Technical drawing | Production DDMS
12358 | Petroleum Engineering | Production Technology | Well Technology | N/A | Tubing Design and Well Completion Accessories | Swellable Packer | An isolation device that relies on elastomers to expand and form an annular seal when immersed in certain wellbore fluids. The elastomers used in these packers are either oil- or water-sensitive. Their expansion rates and pressure ratings are affected by a variety of factors. | String | N/A | N/A | Internal Use | Refer to Completion Accessories under Wells | Primary | Well Completion Diagram, Well Completion Design (FDP), Technical drawing | Production DDMS
12359 | Petroleum Engineering | Production Technology | Well Technology | N/A | Tubing Design and Well Completion Accessories | Tensile Strength | Tensile Strength is the maximum stress that a material can withstand while being stretched or pulled before failing or breaking. | Numeric | Positive Value | pounds per sq inch (psi) | Internal Use | Refer to Completion Accessories under Wells | Primary | WellCat, Tubing Stress Analysis (FDP), Tubing spec | Production DDMS
12360 | Petroleum Engineering | Production Technology | Well Technology | N/A | Tubing Design and Well Completion Accessories | Thread Type | Threads are used as mechanical means to assemble and hold the mating joints together during axial tension or compression. The different types of threads include Short Thread Couple (STC), Buttress Thread Coupled (BTC), Long Thread Coupled (LTC), External Upset End (EUE), Non-Upset End (NUE) and Line Pipe (LP). | String | N/A | N/A | Internal Use | Refer to Completion Accessories under Wells | Primary | Well Completion Diagram, Well Completion Design (FDP), Technical drawing | Production DDMS
12361 | Petroleum Engineering | Production Technology | Well Technology | N/A | Tubing Design and Well Completion Accessories | Tubing Connection Type | Refers to the thread connection which are either API or Premium connections. | String | N/A | N/A | Internal Use | Refer to Completion Accessories under Wells | Primary | Well Completion Diagram, Well Completion Design (FDP), Technical drawing | Production DDMS
12362 | Petroleum Engineering | Production Technology | Well Technology | N/A | Tubing Design and Well Completion Accessories | Tubing Grade | A system of classifying the material specifications for steel alloys used in the manufacture of tubing. | String | N/A | N/A | Internal Use | Refer to Completion Accessories under Wells | Primary | Well Completion Diagram, Well Completion Design (FDP), Technical drawing | Production DDMS
12363 | Petroleum Engineering | Production Technology | Well Technology | N/A | Tubing Design and Well Completion Accessories | Tubing Size | Refers to the outer diameter of the tubing. | Numeric | Positive Value | inches (in) | Internal Use | Refer to Completion Accessories under Wells | Primary | WellCat, Tubing Stress Analysis (FDP), Tubing spec | Production DDMS
12364 | Petroleum Engineering | Production Technology | Well Technology | N/A | Tubing Design and Well Completion Accessories | Tubing Stress Diagram | A plot of effective differential pressure versus axial force. The plot compares the API and von Mises equivalent (VME) stress boundaries and the various operating conditions to highlight any potential risks on tubing and connections. | Numeric | Positive Value | pounds per sq inch (psi) | Internal Use | Refer to Completion Accessories under Wells | Derivative | WellCat, Tubing Stress Analysis (FDP), Tubing spec | Production DDMS
12365 | Petroleum Engineering | Production Technology | Well Technology | N/A | Tubing Design and Well Completion Accessories | Tubing Weight | Refers to the weight of the tubing per foot. | Numeric | Positive Value | ppf | Internal Use | Refer to Completion Accessories under Wells | Primary | WellCat, Tubing Stress Analysis (FDP), Tubing spec | Production DDMS
12366 | Petroleum Engineering | Production Technology | Well Technology | N/A | Tubing Design and Well Completion Accessories | Von Mises Stress Diagram | A failure criterion of a material and is used in the tubing stress analysis. The von Mises yield criterion states that if the von Mises stress of a material under load is equal or greater than the yield limit of the same material under simple tension then the material will yield. | Numeric | Positive Value | pounds per sq inch (psi) | Internal Use | Refer to Completion Accessories under Wells | Derivative | WellCat, Tubing Stress Analysis (FDP) | Production DDMS
12367 | Petroleum Engineering | Production Technology | Well Technology | N/A | Tubing Design and Well Completion Accessories | Water Swellable Packer | Water-activated elastomers are typically affected by water temperature and salinity. This type of elastomer works on the principle of osmosis, which allows movement of water particles across a semi-permeable membrane based on salinity differences in the water on either side of the membrane. | String | N/A | N/A | Internal Use | Refer to Completion Accessories under Wells | Primary | Well Completion Diagram, Well Completion Design (FDP), Technical drawing | Production DDMS
12368 | Petroleum Engineering | Production Technology | Well Technology | N/A | Tubing Design and Well Completion Accessories | Yield Strength | The yield strength or yield stress is a material property and is the stress corresponding to the yield point at which the material begins to deform plastically. | Numeric | Positive Value | pounds per sq inch (psi) | Internal Use | Refer to Completion Accessories under Wells | Primary | WellCat, Tubing Stress Analysis (FDP), Tubing spec | Production DDMS
12369 | Petroleum Engineering | Petroleum Economics | Petroleum Economics | Cashflow | JVP Cashflow | Cumulative JVP Cash Flow After Tax | Cumulative JVP After Tax Cash Flow | Numeric | Currency in thousand (M) | In MYR for DOM, in USD for INT | Confidential | PEC Calculation Output | Derivative | Economic Summary Report / PlannningSpace Application | N/A
12370 | Petroleum Engineering | Petroleum Economics | Petroleum Economics | Cashflow | JVP Cashflow | JVP After Tax Cash Flow | JVP Before Tax Cash Flow minus JVP Income Tax | Numeric | Currency in thousand (M) | In MYR for DOM, in USD for INT | Confidential | PEC Calculation Output | Derivative | Economic Summary Report / PlannningSpace Application | N/A
12371 | Petroleum Engineering | Petroleum Economics | Petroleum Economics | Cashflow | JVP Cashflow | JVP Agency Fee | JVP's portion/equity of Agency Fee | Numeric | Currency in thousand (M) | In MYR for DOM, in USD for INT | Confidential | PEC Calculation Output | Derivative | Economic Summary Report / PlannningSpace Application | N/A
12372 | Petroleum Engineering | Petroleum Economics | Petroleum Economics | Cashflow | JVP Cashflow | JVP Before Tax Cash Flow | JVP Entitlement minus its share of tax-deductible expenses but excluding CAPEX spent | Numeric | Currency in thousand (M) | In MYR for DOM, in USD for INT | Confidential | PEC Calculation Output | Derivative | Economic Summary Report / PlannningSpace Application | N/A
12373 | Petroleum Engineering | Petroleum Economics | Petroleum Economics | Cashflow | JVP Cashflow | JVP Bonuses (Sign/Prod/Others) | JVP's portion/equity of Bonuses payment | Numeric | Currency in thousand (M) | In MYR for DOM, in USD for INT | Confidential | PEC Calculation Output | Derivative | Economic Summary Report / PlannningSpace Application | N/A
12374 | Petroleum Engineering | Petroleum Economics | Petroleum Economics | Cashflow | JVP Cashflow | JVP Export Duty | JVP's portion/equity of Export Duty | Numeric | Currency in thousand (M) | In MYR for DOM, in USD for INT | Confidential | PEC Calculation Output | Derivative | Economic Summary Report / PlannningSpace Application | N/A
12375 | Petroleum Engineering | Petroleum Economics | Petroleum Economics | Cashflow | JVP Cashflow | JVP Fees (Rental/Training/Others) | JVP's portion/equity of Fees | Numeric | Currency in thousand (M) | In MYR for DOM, in USD for INT | Confidential | PEC Calculation Output | Derivative | Economic Summary Report / PlannningSpace Application | N/A
12376 | Petroleum Engineering | Petroleum Economics | Petroleum Economics | Cashflow | JVP Cashflow | JVP Income Tax | JVP's portion/equity of tax payment | Numeric | Currency in thousand (M) | In MYR for DOM, in USD for INT | Confidential | PEC Calculation Output | Derivative | Economic Summary Report / PlannningSpace Application | N/A
12377 | Petroleum Engineering | Petroleum Economics | Petroleum Economics | Cashflow | JVP Cashflow | JVP Net After Tax Cash Flow | JVP After Tax Cash Flow minus JVP Total CAPEX | Numeric | Currency in thousand (M) | In MYR for DOM, in USD for INT | Confidential | PEC Calculation Output | Derivative | Economic Summary Report / PlannningSpace Application | N/A
12378 | Petroleum Engineering | Petroleum Economics | Petroleum Economics | Cashflow | JVP Cashflow | JVP Others Payment | JVP's portion/equity of Others Payment | Numeric | Currency in thousand (M) | In MYR for DOM, in USD for INT | Confidential | PEC Calculation Output | Derivative | Economic Summary Report / PlannningSpace Application | N/A
12379 | Petroleum Engineering | Petroleum Economics | Petroleum Economics | Cashflow | JVP Cashflow | JVP SSST | JVP's portion/equity of SSST (State Sales Tax) payment | Numeric | Currency in thousand (M) | In MYR for DOM, in USD for INT | Confidential | PEC Calculation Output | Derivative | Economic Summary Report / PlannningSpace Application | N/A
12380 | Petroleum Engineering | Petroleum Economics | Petroleum Economics | Cashflow | JVP Cashflow | JVP Total Abandonment CESS | JVP's portion/equity of Total Abandonment CESS | Numeric | Currency in thousand (M) | In MYR for DOM, in USD for INT | Confidential | PEC Calculation Output | Derivative | Economic Summary Report / PlannningSpace Application | N/A
12381 | Petroleum Engineering | Petroleum Economics | Petroleum Economics | Cashflow | JVP Cashflow | JVP Total CAPEX | JVP's portion/equity of Total CAPEX | Numeric | Currency in thousand (M) | In MYR for DOM, in USD for INT | Confidential | PEC Calculation Output | Derivative | Economic Summary Report / PlannningSpace Application | N/A
12382 | Petroleum Engineering | Petroleum Economics | Petroleum Economics | Cashflow | JVP Cashflow | JVP Total Entitlement | JVP Profit plus JVP Cost Recovery that are recoverable under the terms of the contract | Numeric | Currency in thousand (M) | In MYR for DOM, in USD for INT | Confidential | PEC Calculation Output | Derivative | Economic Summary Report / PlannningSpace Application | N/A
12383 | Petroleum Engineering | Petroleum Economics | Petroleum Economics | Cashflow | JVP Cashflow | JVP Total Lease Bare Boat/MOPU OPEX | JVP's portion/equity of Total Lease Bare Boat/MOPU OPEX | Numeric | Currency in thousand (M) | In MYR for DOM, in USD for INT | Confidential | PEC Calculation Output | Derivative | Economic Summary Report / PlannningSpace Application | N/A
12384 | Petroleum Engineering | Petroleum Economics | Petroleum Economics | Cashflow | JVP Cashflow | JVP Total OPEX | JVP's portion/equity of Total OPEX | Numeric | Currency in thousand (M) | In MYR for DOM, in USD for INT | Confidential | PEC Calculation Output | Derivative | Economic Summary Report / PlannningSpace Application | N/A
12385 | Petroleum Engineering | Petroleum Economics | Petroleum Economics | Cashflow | JVP Cashflow | JVP Total Research CESS | JVP's portion/equity of Research Cess | Numeric | Currency in thousand (M) | In MYR for DOM, in USD for INT | Confidential | PEC Calculation Output | Derivative | Economic Summary Report / PlannningSpace Application | N/A
12386 | Petroleum Engineering | Petroleum Economics | Petroleum Economics | Cashflow | JVP Cashflow | JVP Total Supplemental Payment | JVP's portion/equity of Total Supplemental Payment | Numeric | Currency in thousand (M) | In MYR for DOM, in USD for INT | Confidential | PEC Calculation Output | Derivative | Economic Summary Report / PlannningSpace Application | N/A
12387 | Petroleum Engineering | Petroleum Economics | Petroleum Economics | Cashflow | MPM Cashflow | Cumulative MPM After Tax Cash Flow | Cumulative MPM After Tax Cash Flow | Numeric | Currency in thousand (M) | In MYR for DOM, in USD for INT | Confidential | PEC Calculation Output | Derivative | Economic Summary Report / PlannningSpace Application | N/A
12388 | Petroleum Engineering | Petroleum Economics | Petroleum Economics | Cashflow | MPM Cashflow | MPM After Tax Cash Flow | MPM Before Tax Cash Flow minus MPM Income Tax | Numeric | Currency in thousand (M) | In MYR for DOM, in USD for INT | Confidential | PEC Calculation Output | Derivative | Economic Summary Report / PlannningSpace Application | N/A
12389 | Petroleum Engineering | Petroleum Economics | Petroleum Economics | Cashflow | MPM Cashflow | MPM Agency Fee | MPM's portion of Agency Fee | Numeric | Currency in thousand (M) | In MYR for DOM, in USD for INT | Confidential | PEC Calculation Output | Derivative | Economic Summary Report / PlannningSpace Application | N/A
12390 | Petroleum Engineering | Petroleum Economics | Petroleum Economics | Cashflow | MPM Cashflow | MPM Before Tax Cash Flow | MPM Total Entitlement plus MPM Others Income minus its share of tax-deductible expenses but excluding CAPEX spent | Numeric | Currency in thousand (M) | In MYR for DOM, in USD for INT | Confidential | PEC Calculation Output | Derivative | Economic Summary Report / PlannningSpace Application | N/A
12391 | Petroleum Engineering | Petroleum Economics | Petroleum Economics | Cashflow | MPM Cashflow | MPM Export Duty | MPM's portion of Export Duty | Numeric | Currency in thousand (M) | In MYR for DOM, in USD for INT | Confidential | PEC Calculation Output | Derivative | Economic Summary Report / PlannningSpace Application | N/A
12392 | Petroleum Engineering | Petroleum Economics | Petroleum Economics | Cashflow | MPM Cashflow | MPM Income Tax | MPM's portion/equity of tax payment | Numeric | Currency in thousand (M) | In MYR for DOM, in USD for INT | Confidential | PEC Calculation Output | Derivative | Economic Summary Report / PlannningSpace Application | N/A
12393 | Petroleum Engineering | Petroleum Economics | Petroleum Economics | Cashflow | MPM Cashflow | MPM Net After Tax Cash Flow | MPM After Tax Cash Flow minus MPM Total CAPEX | Numeric | Currency in thousand (M) | In MYR for DOM, in USD for INT | Confidential | PEC Calculation Output | Derivative | Economic Summary Report / PlannningSpace Application | N/A
12394 | Petroleum Engineering | Petroleum Economics | Petroleum Economics | Cashflow | MPM Cashflow | MPM Others Income | MPM Other Income received under the terms of the contract | Numeric | Currency in thousand (M) | In MYR for DOM, in USD for INT | Confidential | PEC Calculation Output | Derivative | Economic Summary Report / PlannningSpace Application | N/A
12395 | Petroleum Engineering | Petroleum Economics | Petroleum Economics | Cashflow | MPM Cashflow | MPM Others Payment | MPM's portion of Others Payment | Numeric | Currency in thousand (M) | In MYR for DOM, in USD for INT | Confidential | PEC Calculation Output | Derivative | Economic Summary Report / PlannningSpace Application | N/A
12396 | Petroleum Engineering | Petroleum Economics | Petroleum Economics | Cashflow | MPM Cashflow | MPM SSST (State Sales Tax) | MPM's portion of SSST (State Sales Tax) payment | Numeric | Currency in thousand (M) | In MYR for DOM, in USD for INT | Confidential | PEC Calculation Output | Derivative | Economic Summary Report / PlannningSpace Application | N/A
12397 | Petroleum Engineering | Petroleum Economics | Petroleum Economics | Cashflow | MPM Cashflow | MPM Total Abandonment | MPM's portion of Total ABEX | Numeric | Currency in thousand (M) | In MYR for DOM, in USD for INT | Confidential | PEC Calculation Output | Derivative | Economic Summary Report / PlannningSpace Application | N/A
12398 | Petroleum Engineering | Petroleum Economics | Petroleum Economics | Cashflow | MPM Cashflow | MPM Total CAPEX | MPM's portion of Total CAPEX | Numeric | Currency in thousand (M) | In MYR for DOM, in USD for INT | Confidential | PEC Calculation Output | Derivative | Economic Summary Report / PlannningSpace Application | N/A
12399 | Petroleum Engineering | Petroleum Economics | Petroleum Economics | Cashflow | MPM Cashflow | MPM Total Entitlement | MPM's portion of Profit Oil & Profit Gas plus Fiscal Payments received under the terms of the contract | Numeric | Currency in thousand (M) | In MYR for DOM, in USD for INT | Confidential | PEC Calculation Output | Derivative | Economic Summary Report / PlannningSpace Application | N/A
12400 | Petroleum Engineering | Petroleum Economics | Petroleum Economics | Cashflow | MPM Cashflow | MPM Total OPEX | MPM's portion of Total OPEX | Numeric | Currency in thousand (M) | In MYR for DOM, in USD for INT | Confidential | PEC Calculation Output | Derivative | Economic Summary Report / PlannningSpace Application | N/A
12401 | Petroleum Engineering | Petroleum Economics | Petroleum Economics | Cashflow | PCSB Cashflow | Cumulative PCSB Cash Flow After Tax | Cumulative PCSB After Tax Cash Flow | Numeric | Currency in thousand (M) | In MYR for DOM, in USD for INT | Confidential | PEC Calculation Output | Derivative | Economic Summary Report / PlannningSpace Application | N/A
12402 | Petroleum Engineering | Petroleum Economics | Petroleum Economics | Cashflow | PCSB Cashflow | PCSB After Tax Cash Flow | PCSB Before Tax Cash Flow minus PCSB Income Tax | Numeric | Currency in thousand (M) | In MYR for DOM, in USD for INT | Confidential | PEC Calculation Output | Derivative | Economic Summary Report / PlannningSpace Application | N/A
12403 | Petroleum Engineering | Petroleum Economics | Petroleum Economics | Cashflow | PCSB Cashflow | PCSB Agency Fee | PSCB's portion/equity of Agency Fee | Numeric | Currency in thousand (M) | In MYR for DOM, in USD for INT | Confidential | PEC Calculation Output | Derivative | Economic Summary Report / PlannningSpace Application | N/A
12404 | Petroleum Engineering | Petroleum Economics | Petroleum Economics | Cashflow | PCSB Cashflow | PCSB Before Tax Cash Flow | PCSB Entitlement minus its share of tax-deductible expenses but excluding CAPEX spent | Numeric | Currency in thousand (M) | In MYR for DOM, in USD for INT | Confidential | PEC Calculation Output | Derivative | Economic Summary Report / PlannningSpace Application | N/A
12405 | Petroleum Engineering | Petroleum Economics | Petroleum Economics | Cashflow | PCSB Cashflow | PCSB Bonuses (Sign/Prod/Others) | PSCB's portion/equity of Bonuses payment | Numeric | Currency in thousand (M) | In MYR for DOM, in USD for INT | Confidential | PEC Calculation Output | Derivative | Economic Summary Report / PlannningSpace Application | N/A
12406 | Petroleum Engineering | Petroleum Economics | Petroleum Economics | Cashflow | PCSB Cashflow | PCSB Export Duty | PSCB's portion/equity of Export Duty | Numeric | Currency in thousand (M) | In MYR for DOM, in USD for INT | Confidential | PEC Calculation Output | Derivative | Economic Summary Report / PlannningSpace Application | N/A
12407 | Petroleum Engineering | Petroleum Economics | Petroleum Economics | Cashflow | PCSB Cashflow | PCSB Fees (Rental/Training/Others) | PSCB's portion/equity of Fees | Numeric | Currency in thousand (M) | In MYR for DOM, in USD for INT | Confidential | PEC Calculation Output | Derivative | Economic Summary Report / PlannningSpace Application | N/A
12408 | Petroleum Engineering | Petroleum Economics | Petroleum Economics | Cashflow | PCSB Cashflow | PCSB Income Tax | PSCB's portion/equity of tax payment | Numeric | Currency in thousand (M) | In MYR for DOM, in USD for INT | Confidential | PEC Calculation Output | Derivative | Economic Summary Report / PlannningSpace Application | N/A
12409 | Petroleum Engineering | Petroleum Economics | Petroleum Economics | Cashflow | PCSB Cashflow | PCSB Net After Tax Cash Flow | PCSB After Tax Cash Flow minus PCSB Total CAPEX | Numeric | Currency in thousand (M) | In MYR for DOM, in USD for INT | Confidential | PEC Calculation Output | Derivative | Economic Summary Report / PlannningSpace Application | N/A
12410 | Petroleum Engineering | Petroleum Economics | Petroleum Economics | Cashflow | PCSB Cashflow | PCSB Others Payment | PSCB's portion/equity of Others Payment | Numeric | Currency in thousand (M) | In MYR for DOM, in USD for INT | Confidential | PEC Calculation Output | Derivative | Economic Summary Report / PlannningSpace Application | N/A
12411 | Petroleum Engineering | Petroleum Economics | Petroleum Economics | Cashflow | PCSB Cashflow | PCSB SSST (State Sales Tax) | PSCB's portion/equity of SSST (State Sales Tax) payment | Numeric | Currency in thousand (M) | In MYR for DOM, in USD for INT | Confidential | PEC Calculation Output | Derivative | Economic Summary Report / PlannningSpace Application | N/A
12412 | Petroleum Engineering | Petroleum Economics | Petroleum Economics | Cashflow | PCSB Cashflow | PCSB Total Abandonment CESS | PSCB's portion/equity of Total Abandonment CESS | Numeric | Currency in thousand (M) | In MYR for DOM, in USD for INT | Confidential | PEC Calculation Output | Derivative | Economic Summary Report / PlannningSpace Application | N/A
12413 | Petroleum Engineering | Petroleum Economics | Petroleum Economics | Cashflow | PCSB Cashflow | PCSB Total CAPEX | PSCB's portion/equity of Total CAPEX | Numeric | Currency in thousand (M) | In MYR for DOM, in USD for INT | Confidential | PEC Calculation Output | Derivative | Economic Summary Report / PlannningSpace Application | N/A
12414 | Petroleum Engineering | Petroleum Economics | Petroleum Economics | Cashflow | PCSB Cashflow | PCSB Total Entitlement | PCSB Profit plus PCSB Cost Recovery that are recoverable under the terms of the contract | Numeric | Currency in thousand (M) | In MYR for DOM, in USD for INT | Confidential | PEC Calculation Output | Derivative | Economic Summary Report / PlannningSpace Application | N/A
12415 | Petroleum Engineering | Petroleum Economics | Petroleum Economics | Cashflow | PCSB Cashflow | PCSB Total Lease Bare Boat/MOPU OPEX | PSCB's portion/equity of Total Lease Bare Boat/MOPU OPEX | Numeric | Currency in thousand (M) | In MYR for DOM, in USD for INT | Confidential | PEC Calculation Output | Derivative | Economic Summary Report / PlannningSpace Application | N/A
12416 | Petroleum Engineering | Petroleum Economics | Petroleum Economics | Cashflow | PCSB Cashflow | PCSB Total OPEX | PSCB's portion/equity of Total OPEX | Numeric | Currency in thousand (M) | In MYR for DOM, in USD for INT | Confidential | PEC Calculation Output | Derivative | Economic Summary Report / PlannningSpace Application | N/A
12417 | Petroleum Engineering | Petroleum Economics | Petroleum Economics | Cashflow | PCSB Cashflow | PCSB Total Research CESS | PSCB's portion/equity of Research Cess | Numeric | Currency in thousand (M) | In MYR for DOM, in USD for INT | Confidential | PEC Calculation Output | Derivative | Economic Summary Report / PlannningSpace Application | N/A
12418 | Petroleum Engineering | Petroleum Economics | Petroleum Economics | Cashflow | PCSB Cashflow | PCSB Total Supplemental Payment | PSCB's portion/equity of Total Supplemental Payment | Numeric | Currency in thousand (M) | In MYR for DOM, in USD for INT | Confidential | PEC Calculation Output | Derivative | Economic Summary Report / PlannningSpace Application | N/A
12419 | Petroleum Engineering | Petroleum Economics | Petroleum Economics | Cashflow | Vestigo Cashflow | Cumulative Vestigo Cash Flow After Tax | Cumulative Vestigo After Tax Cash Flow | Numeric | Currency in thousand (M) | In MYR for DOM, in USD for INT | Confidential | PEC Calculation Output | Derivative | Economic Summary Report / PlannningSpace Application | N/A
12420 | Petroleum Engineering | Petroleum Economics | Petroleum Economics | Cashflow | Vestigo Cashflow | Vestigo Agency Fee | Vestigo's portion/equity of Agency Fee | Numeric | Currency in thousand (M) | In MYR for DOM, in USD for INT | Confidential | PEC Calculation Output | Derivative | Economic Summary Report / PlannningSpace Application | N/A
12421 | Petroleum Engineering | Petroleum Economics | Petroleum Economics | Cashflow | Vestigo Cashflow | Vestigo AT Cash Flow | Vestigo Before Tax Cash Flow minus Vestigo Income Tax | Numeric | Currency in thousand (M) | In MYR for DOM, in USD for INT | Confidential | PEC Calculation Output | Derivative | Economic Summary Report / PlannningSpace Application | N/A
12422 | Petroleum Engineering | Petroleum Economics | Petroleum Economics | Cashflow | Vestigo Cashflow | Vestigo Bonuses (Sign/Prod/Others) | Vestigo's portion/equity of Bonuses payment | Numeric | Currency in thousand (M) | In MYR for DOM, in USD for INT | Confidential | PEC Calculation Output | Derivative | Economic Summary Report / PlannningSpace Application | N/A
12423 | Petroleum Engineering | Petroleum Economics | Petroleum Economics | Cashflow | Vestigo Cashflow | Vestigo BT Cash Flow | Vestigo Entitlement minus its share of tax-deductible expenses but excluding CAPEX spent | Numeric | Currency in thousand (M) | In MYR for DOM, in USD for INT | Confidential | PEC Calculation Output | Derivative | Economic Summary Report / PlannningSpace Application | N/A
12424 | Petroleum Engineering | Petroleum Economics | Petroleum Economics | Cashflow | Vestigo Cashflow | Vestigo Export Duty | Vestigo's portion/equity of Export Duty | Numeric | Currency in thousand (M) | In MYR for DOM, in USD for INT | Confidential | PEC Calculation Output | Derivative | Economic Summary Report / PlannningSpace Application | N/A
12425 | Petroleum Engineering | Petroleum Economics | Petroleum Economics | Cashflow | Vestigo Cashflow | Vestigo Fees (Rental/Training/Others) | Vestigo's portion/equity of Fees | Numeric | Currency in thousand (M) | In MYR for DOM, in USD for INT | Confidential | PEC Calculation Output | Derivative | Economic Summary Report / PlannningSpace Application | N/A
12426 | Petroleum Engineering | Petroleum Economics | Petroleum Economics | Cashflow | Vestigo Cashflow | Vestigo Income Tax | Vestigo's portion/equity of tax payment | Numeric | Currency in thousand (M) | In MYR for DOM, in USD for INT | Confidential | PEC Calculation Output | Derivative | Economic Summary Report / PlannningSpace Application | N/A
12427 | Petroleum Engineering | Petroleum Economics | Petroleum Economics | Cashflow | Vestigo Cashflow | Vestigo Net After Tax Cash Flow | Vestigo After Tax Cash Flow minus Vestigo Total CAPEX | Numeric | Currency in thousand (M) | In MYR for DOM, in USD for INT | Confidential | PEC Calculation Output | Derivative | Economic Summary Report / PlannningSpace Application | N/A
12428 | Petroleum Engineering | Petroleum Economics | Petroleum Economics | Cashflow | Vestigo Cashflow | Vestigo Others Payment | Vestigo's portion/equity of Others Payment | Numeric | Currency in thousand (M) | In MYR for DOM, in USD for INT | Confidential | PEC Calculation Output | Derivative | Economic Summary Report / PlannningSpace Application | N/A
12429 | Petroleum Engineering | Petroleum Economics | Petroleum Economics | Cashflow | Vestigo Cashflow | Vestigo SSST (State Sales Tax) | Vestigo's portion/equity of SSST (State Sales Tax) payment | Numeric | Currency in thousand (M) | In MYR for DOM, in USD for INT | Confidential | PEC Calculation Output | Derivative | Economic Summary Report / PlannningSpace Application | N/A
12430 | Petroleum Engineering | Petroleum Economics | Petroleum Economics | Cashflow | Vestigo Cashflow | Vestigo Total Abandonment CESS | Vestigo's portion/equity of Total Abandonment CESS | Numeric | Currency in thousand (M) | In MYR for DOM, in USD for INT | Confidential | PEC Calculation Output | Derivative | Economic Summary Report / PlannningSpace Application | N/A
12431 | Petroleum Engineering | Petroleum Economics | Petroleum Economics | Cashflow | Vestigo Cashflow | Vestigo Total CAPEX | Vestigo's portion/equity of Total CAPEX | Numeric | Currency in thousand (M) | In MYR for DOM, in USD for INT | Confidential | PEC Calculation Output | Derivative | Economic Summary Report / PlannningSpace Application | N/A
12432 | Petroleum Engineering | Petroleum Economics | Petroleum Economics | Cashflow | Vestigo Cashflow | Vestigo Total Entitlement | Vestigo Profit plus Vestigo Cost Recovery that are recoverable under the terms of the contract | Numeric | Currency in thousand (M) | In MYR for DOM, in USD for INT | Confidential | PEC Calculation Output | Derivative | Economic Summary Report / PlannningSpace Application | N/A
12433 | Petroleum Engineering | Petroleum Economics | Petroleum Economics | Cashflow | Vestigo Cashflow | Vestigo Total Lease Bare Boat/MOPU OPEX | Vestigo's portion/equity of Total Lease Bare Boat/MOPU OPEX | Numeric | Currency in thousand (M) | In MYR for DOM, in USD for INT | Confidential | PEC Calculation Output | Derivative | Economic Summary Report / PlannningSpace Application | N/A
12434 | Petroleum Engineering | Petroleum Economics | Petroleum Economics | Cashflow | Vestigo Cashflow | Vestigo Total OPEX | Vestigo's portion/equity of Total OPEX | Numeric | Currency in thousand (M) | In MYR for DOM, in USD for INT | Confidential | PEC Calculation Output | Derivative | Economic Summary Report / PlannningSpace Application | N/A
12435 | Petroleum Engineering | Petroleum Economics | Petroleum Economics | Cashflow | Vestigo Cashflow | Vestigo Total Research CESS | Vestigo's portion/equity of Research Cess | Numeric | Currency in thousand (M) | In MYR for DOM, in USD for INT | Confidential | PEC Calculation Output | Derivative | Economic Summary Report / PlannningSpace Application | N/A
12436 | Petroleum Engineering | Petroleum Economics | Petroleum Economics | Cashflow | Vestigo Cashflow | Vestigo Total Supplemental Payment | Vestigo's portion/equity of Total Supplemental Payment | Numeric | Currency in thousand (M) | In MYR for DOM, in USD for INT | Confidential | PEC Calculation Output | Derivative | Economic Summary Report / PlannningSpace Application | N/A
12437 | Petroleum Engineering | Petroleum Economics | Petroleum Economics | Economic Assumptions | Cost | Project Total Abandonment CESS | Total Abandonment CESS for the project | Numeric | Currency in thousand (M) | Annual basis, in MYR for DOM, in USD for INT | Secret | From Project Team (FDP/JVM/Assets/S&C) | Primary | N/A | N/A
12438 | Petroleum Engineering | Petroleum Economics | Petroleum Economics | Economic Assumptions | Cost | Project Total Appraisal CAPEX | Total Appraisal Capital Expenditure for the project | Numeric | Currency in thousand (M) | Annual basis, in MYR for DOM, in USD for INT | Secret | From Project Team (FDP/JVM/Assets/S&C) | Primary | N/A | N/A
12439 | Petroleum Engineering | Petroleum Economics | Petroleum Economics | Economic Assumptions | Cost | Project Total CAPEX | Total Capital Expenditure for the project | Numeric | Currency in thousand (M) | Annual basis, in MYR for DOM, in USD for INT | Secret | From Project Team (FDP/JVM/Assets/S&C) | Primary | N/A | N/A
12440 | Petroleum Engineering | Petroleum Economics | Petroleum Economics | Economic Assumptions | Cost | Project Total Dev Facilities CAPEX | Total Development Facilities Capital Expenditure for the project | Numeric | Currency in thousand (M) | Annual basis, in MYR for DOM, in USD for INT | Secret | From Project Team (FDP/JVM/Assets/S&C) | Primary | N/A | N/A
12441 | Petroleum Engineering | Petroleum Economics | Petroleum Economics | Economic Assumptions | Cost | Project Total Dev Well CAPEX | Total Development Well Capital Expenditure for the project | Numeric | Currency in thousand (M) | Annual basis, in MYR for DOM, in USD for INT | Secret | From Project Team (FDP/JVM/Assets/S&C) | Primary | N/A | N/A
12442 | Petroleum Engineering | Petroleum Economics | Petroleum Economics | Economic Assumptions | Cost | Project Total Exploration CAPEX | Total Exploration Capital Expenditure for the project | Numeric | Currency in thousand (M) | Annual basis, in MYR for DOM, in USD for INT | Secret | From Project Team (FDP/JVM/Assets/S&C) | Primary | N/A | N/A
12443 | Petroleum Engineering | Petroleum Economics | Petroleum Economics | Economic Assumptions | Cost | Project Total OPEX | Total Operating Expenditure for the project | Numeric | Currency in thousand (M) | Annual basis, in MYR for DOM, in USD for INT | Secret | From Project Team (FDP/JVM/Assets/S&C) | Primary | N/A | N/A
12444 | Petroleum Engineering | Petroleum Economics | Petroleum Economics | Economic Assumptions | Cost | Total Carried CAPEX | Total Carried Capital Expenditure for the project which PSCB being carried by partner | Numeric | Currency in thousand (M) | Annual basis, in MYR for DOM, in USD for INT | Secret | From Project Team (FDP/JVM/Assets/S&C) | Primary | N/A | N/A
12445 | Petroleum Engineering | Petroleum Economics | Petroleum Economics | Economic Assumptions | Cost | Total Carry CAPEX | Total Carry Capital Expenditure for the project which PCSB has to carry partner | Numeric | Currency in thousand (M) | Annual basis, in MYR for DOM, in USD for INT | Secret | From Project Team (FDP/JVM/Assets/S&C) | Primary | N/A | N/A
12446 | Petroleum Engineering | Petroleum Economics | Petroleum Economics | Economic Assumptions | Discounting | Discount Date | The discount reference year for calculating the Present Value | Numeric | Positive, >0, date | Year | Secret | PEC Input | Primary | Economic Summary Report / PlannningSpace Application | N/A
12447 | Petroleum Engineering | Petroleum Economics | Petroleum Economics | Economic Assumptions | Discounting | Look-Forward Date | The start date of the cashflow under consideration for the evaluated project. Normally taken to be the current year of evaluation but may be specified to other date (e.g., for value tracking) | Numeric | Positive, >0, date | Year | Secret | PEC Input | Primary | Economic Summary Report / PlannningSpace Application | N/A
12448 | Petroleum Engineering | Petroleum Economics | Petroleum Economics | Economic Assumptions | Discounting | Weighted Average Cost of Capital | The discount rate used for present value calculation taken to be at company's Weighted Average Cost of Capital | Numeric | Positive, >0, percentage | Percentage (%) | Secret | Sourced from CKPBI | Primary | N/A | N/A
12449 | Petroleum Engineering | Petroleum Economics | Petroleum Economics | Economic Assumptions | Price | Condy Price - Net | Condensate Price less any discount i.e., netback price | Numeric | Positive, >0 | USD/bbl | Secret | Condensate Price less any discount i.e. netback price | Primary and Derivative | Economic Summary Report / PlannningSpace Application | N/A
12450 | Petroleum Engineering | Petroleum Economics | Petroleum Economics | Economic Assumptions | Price | Gas Price - Net | Gas Price less any discount i.e., netback price | Numeric | Positive, >0 | USD/MMBtu | Secret | Gas Price less any discount i.e. netback price | Primary and Derivative | Economic Summary Report / PlannningSpace Application | N/A
12451 | Petroleum Engineering | Petroleum Economics | Petroleum Economics | Economic Assumptions | Price | LPG Price - Net | LPG Price less any discount i.e., netback price | Numeric | Positive, >0 | USD/bbl | Secret | LPG Price less any discount i.e. netback price | Primary and Derivative | Economic Summary Report / PlannningSpace Application | N/A
12452 | Petroleum Engineering | Petroleum Economics | Petroleum Economics | Economic Assumptions | Price | Oil Price - Net | Oil Price less any discount i.e., netback price | Numeric | Positive, >0 | USD/bbl | Secret | Oil Price less any discount i.e. netback price | Primary and Derivative | Economic Summary Report / PlannningSpace Application | N/A
12453 | Petroleum Engineering | Petroleum Economics | Petroleum Economics | Economic Assumptions | Volume | Project Condensate Volume | Calculated from Project Condensate Rate to derive the annual volume | Numeric | Annual basis | Mstb | Confidential | Calculated from Project Condensate Rate MMstb also can be used as the unit of measurement | Derivative | Economic Summary Report / PlannningSpace Application | Production DDMS
12454 | Petroleum Engineering | Petroleum Economics | Petroleum Economics | Economic Assumptions | Volume | Project Gas Heat Energy | Product of Project Gas Volume and Project Gas GHV | Numeric | Annual basis | BBtu | Confidential | Calculated from Project Gas Volume and Project Gas GHV | Derivative | Economic Summary Report / PlannningSpace Application | Production DDMS
12455 | Petroleum Engineering | Petroleum Economics | Petroleum Economics | Economic Assumptions | Volume | Project Gas Volume | Calculated from Project Gas Rate to derive the annual volume | Numeric | Annual basis | MMscf | Confidential | Calculated from Project Gas Rate Bscf also can be used as the unit of measurement | Derivative | Economic Summary Report / PlannningSpace Application | Production DDMS
12456 | Petroleum Engineering | Petroleum Economics | Petroleum Economics | Economic Assumptions | Volume | Project Gas1 Gross Heating Value | Gross Heating Value for the gas sales | Numeric | Annual basis, >0 | Btu/scf | Confidential | From Project Team (FDP/JVM/Assets/S&C) | Primary | Economic Summary Report / PlannningSpace Application | Production DDMS
12457 | Petroleum Engineering | Petroleum Economics | Petroleum Economics | Economic Assumptions | Volume | Project LPG Volume | Calculated from Project LPG Rate to derive the annual volume | Numeric | Annual basis | Mstb | Confidential | Calculated from Project LPG Rate MMstb also can be used as the unit of measurement | Derivative | Economic Summary Report / PlannningSpace Application | Production DDMS
12458 | Petroleum Engineering | Petroleum Economics | Petroleum Economics | Economic Assumptions | Volume | Project Oil Volume | Calculated from Project Oil Rate to derive the annual volume | Numeric | Annual basis | Mstb | Confidential | Calculated from Project Oil Rate MMstb also can be used as the unit of measurement | Derivative | Economic Summary Report / PlannningSpace Application | Production DDMS
12459 | Petroleum Engineering | Petroleum Economics | Petroleum Economics | Economic Indicators | Economic Limit | EP Economic Limit | The year where EP's maximum cumulative cash is realised | Numeric | Positive, >0, date | Month/Year | Confidential | PEC Calculation Output | Derivative | Economic Summary Report / PlannningSpace Application | N/A
12460 | Petroleum Engineering | Petroleum Economics | Petroleum Economics | Economic Indicators | Economic Limit | PCSB Economic Limit | The year where PCSB's maximum cumulative cash is realised | Numeric | Positive, >0, date | Month/Year | Confidential | PEC Calculation Output | Derivative | Economic Summary Report / PlannningSpace Application | N/A
12461 | Petroleum Engineering | Petroleum Economics | Petroleum Economics | Economic Indicators | Economic Limit | Project Economic Limit | The year where Project's maximum cumulative cash is realised | Numeric | Positive, >0, date | Month/Year | Confidential | PEC Calculation Output | Derivative | Economic Summary Report / PlannningSpace Application | N/A
12462 | Petroleum Engineering | Petroleum Economics | Petroleum Economics | Economic Indicators | IRR | Contractor Group IRR | Contractor IRR is an internal discount rate at which Contractor's present value of cash outflows equal to its cash inflows. | Numeric | Percentage, report as HIGH for value more than 30% | Percentage (%) | Confidential | PEC Calculation Output | Derivative | Economic Summary Report / PlannningSpace Application | N/A
12463 | Petroleum Engineering | Petroleum Economics | Petroleum Economics | Economic Indicators | IRR | EP IRR | EP IRR is an internal discount rate at which EP's present value of cash outflows equal to its cash inflows. | Numeric | Percentage, report as HIGH for value more than 30% | Percentage (%) | Confidential | PEC Calculation Output | Derivative | Economic Summary Report / PlannningSpace Application | N/A
12464 | Petroleum Engineering | Petroleum Economics | Petroleum Economics | Economic Indicators | IRR | JVP IRR | JVP IRR is an internal discount rate at which JVP's present value of cash outflows equal to its cash inflows. | Numeric | Percentage, report as HIGH for value more than 30% | Percentage (%) | Confidential | PEC Calculation Output | Derivative | Economic Summary Report / PlannningSpace Application | N/A
12465 | Petroleum Engineering | Petroleum Economics | Petroleum Economics | Economic Indicators | IRR | PCSB IRR | PCSB IRR is an internal discount rate at which PCSB's present value of cash outflows equal to its cash inflows. | Numeric | Percentage, report as HIGH for value more than 30% | Percentage (%) | Confidential | PEC Calculation Output | Derivative | Economic Summary Report / PlannningSpace Application | N/A
12466 | Petroleum Engineering | Petroleum Economics | Petroleum Economics | Economic Indicators | IRR | Vestigo IRR | Vestigo IRR is an internal discount rate at which Vestigo's present value of cash outflows equal to its cash inflows. | Numeric | Percentage, report as HIGH for value more than 30% | Percentage (%) | Confidential | PEC Calculation Output | Derivative | Economic Summary Report / PlannningSpace Application | N/A
12467 | Petroleum Engineering | Petroleum Economics | Petroleum Economics | Economic Indicators | NPV@WACC | Government NPV@WACC | The present worth of nominal net cash flows for Government discounted at WACC rate to the Discount Date. | Numeric | Currency in million (MM) | In MYR for DOM, in USD for INT | Confidential | PEC Calculation Output | Derivative | Economic Summary Report / PlannningSpace Application | N/A
12468 | Petroleum Engineering | Petroleum Economics | Petroleum Economics | Economic Indicators | NPV@WACC | JVP NPV@ Weighted Average Cost of Capital | The present worth of nominal net cash flows for JVP discounted at WACC rate to the Discount Date. | Numeric | Currency in million (MM) | In MYR for DOM, in USD for INT | Confidential | PEC Calculation Output | Derivative | Economic Summary Report / PlannningSpace Application | N/A
12469 | Petroleum Engineering | Petroleum Economics | Petroleum Economics | Economic Indicators | NPV@WACC | MPM NPV@ Weighted Average Cost of Capital | The present worth of nominal net cash flows for MPM discounted at WACC rate to the Discount Date. | Numeric | Currency in million (MM) | In MYR for DOM, in USD for INT | Confidential | PEC Calculation Output | Derivative | Economic Summary Report / PlannningSpace Application | N/A
12470 | Petroleum Engineering | Petroleum Economics | Petroleum Economics | Economic Indicators | NPV@WACC | PCSB NPV@ Weighted Average Cost of Capital | The present worth of nominal net cash flows for PCSB discounted at WACC rate to the Discount Date. | Numeric | Currency in million (MM) | In MYR for DOM, in USD for INT | Confidential | PEC Calculation Output | Derivative | Economic Summary Report / PlannningSpace Application | N/A
12471 | Petroleum Engineering | Petroleum Economics | Petroleum Economics | Economic Indicators | NPV@WACC | PNAS EP NPV@ Weighted Average Cost of Capital | The present worth of nominal net cash flows for PETRONAS EP discounted at WACC rate to the Discount Date. | Numeric | Currency in million (MM) | In MYR for DOM, in USD for INT | Confidential | PEC Calculation Output | Derivative | Economic Summary Report / PlannningSpace Application | N/A
12472 | Petroleum Engineering | Petroleum Economics | Petroleum Economics | Economic Indicators | NPV@WACC | Vestigo NPV@ Weighted Average Cost of Capital | The present worth of nominal net cash flows for Vestigo discounted at WACC rate to the Discount Date. | Numeric | Currency in million (MM) | In MYR for DOM, in USD for INT | Confidential | PEC Calculation Output | Derivative | Economic Summary Report / PlannningSpace Application | N/A
12473 | Petroleum Engineering | Petroleum Economics | Petroleum Economics | Economic Indicators | Others | Breakeven Year | The year when the sum of Cash Inflow equates to Cash Outflow, beyond which the project will fully fund itself | Numeric | Positive, >0 | Year | Confidential | PEC Calculation Output | Derivative | Economic Summary Report / PlannningSpace Application | N/A
12474 | Petroleum Engineering | Petroleum Economics | Petroleum Economics | Economic Indicators | Others | Development Investment Payback Period | No of years from first development investment to achieve breakeven being defined as the point where the undiscounted cumulative cashflow crosses the x-axis i.e., turn from negative to positive. | Numeric | Positive, >=0 | No. of year(s) | Confidential | PEC Calculation Output | Derivative | Economic Summary Report / PlannningSpace Application | N/A
12475 | Petroleum Engineering | Petroleum Economics | Petroleum Economics | Economic Indicators | Others | Expected Monetary Value (EMV) | Weighted average of the probability of achieving the reward against the probability of losing the investment; commonly used in exploration assessment of discovery vs dry decision tree analysis. | Numeric | Currency in million (MM) | In MYR for DOM, in USD for INT | Confidential | PEC Calculation Output | Derivative | Economic Summary Report / PlannningSpace Application | N/A
12476 | Petroleum Engineering | Petroleum Economics | Petroleum Economics | Economic Indicators | Others | Gross Take | Percentage of the share between stakeholders with the cost element | Numeric | Percentage | Percentage (%) | Confidential | PEC Calculation Output | Derivative | Economic Summary Report / PlannningSpace Application | N/A
12477 | Petroleum Engineering | Petroleum Economics | Petroleum Economics | Economic Indicators | Others | Maximum Cash Sink | Maximum amount of cash outlay for a project, the minimum point of an undiscounted cumulative cash flow plot. | Numeric | Currency in million (MM) | In MYR for DOM, in USD for INT | Confidential | PEC Calculation Output | Derivative | Economic Summary Report / PlannningSpace Application | N/A
12478 | Petroleum Engineering | Petroleum Economics | Petroleum Economics | Economic Indicators | Others | Net Take | Percentage of the share between stakeholders without the cost element | Numeric | Percentage | Percentage (%) | Confidential | PEC Calculation Output | Derivative | Economic Summary Report / PlannningSpace Application | N/A
12479 | Petroleum Engineering | Petroleum Economics | Petroleum Economics | Economic Indicators | Others | Price Breakeven Economics (PBE) | Hypothetical flat nominal price to yield NPV@WACC = 0 | Numeric | Price | USD/bbl | Confidential | PEC Calculation Output | Derivative | Economic Summary Report / PlannningSpace Application | N/A
12480 | Petroleum Engineering | Petroleum Economics | Petroleum Economics | Economic Indicators | Others | Ultimate Cash Surplus | Undiscounted Cumulative net cash flow at the end of project life | Numeric | Currency in million (MM) | In MYR for DOM, in USD for INT | Confidential | PEC Calculation Output | Derivative | Economic Summary Report / PlannningSpace Application | N/A
12481 | Petroleum Engineering | Petroleum Economics | Petroleum Economics | Economic Indicators | PIR@WACC | Contractor Group PIR@ Weighted Average Cost of Capital | Capital efficiency measures for Contractor, defined as its net present value discounted at WACC divided by the present value of its share of CAPEX discounted at WACC | Numeric | Two decimal places index | Index | Confidential | PEC Calculation Output | Derivative | Economic Summary Report / PlannningSpace Application | N/A
12482 | Petroleum Engineering | Petroleum Economics | Petroleum Economics | Economic Indicators | PIR@WACC | EP PIR@ Weighted Average Cost of Capital | Capital efficiency measures for EP, defined as its net present value discounted at WACC divided by the present value of its share of CAPEX discounted at WACC | Numeric | Two decimal places index | Index | Confidential | PEC Calculation Output | Derivative | Economic Summary Report / PlannningSpace Application | N/A
12483 | Petroleum Engineering | Petroleum Economics | Petroleum Economics | Economic Indicators | PIR@WACC | JVP PIR@ Weighted Average Cost of Capital | Capital efficiency measures for JVP, defined as its net present value discounted at WACC divided by the present value of its share of CAPEX discounted at WACC | Numeric | Two decimal places index | Index | Confidential | PEC Calculation Output | Derivative | Economic Summary Report / PlannningSpace Application | N/A
12484 | Petroleum Engineering | Petroleum Economics | Petroleum Economics | Economic Indicators | PIR@WACC | PCSB PIR@ Weighted Average Cost of Capital | Capital efficiency measures for PCSB, defined as its net present value discounted at WACC divided by the present value of its share of CAPEX discounted at WACC | Numeric | Two decimal places index | Index | Confidential | PEC Calculation Output | Derivative | Economic Summary Report / PlannningSpace Application | N/A
12485 | Petroleum Engineering | Petroleum Economics | Petroleum Economics | Economic Indicators | PIR@WACC | Vestigo PIR@ Weighted Average Cost of Capital | Capital efficiency measures for Vestigo, defined as its net present value discounted at WACC divided by the present value of its share of CAPEX discounted at WACC | Numeric | Two decimal places index | Index | Confidential | PEC Calculation Output | Derivative | Economic Summary Report / PlannningSpace Application | N/A
12486 | Petroleum Engineering | Petroleum Economics | Petroleum Economics | Economic Indicators | Unit Cost | UAC | The cost spent to abandon the oil & gas facilities & wells at the end of production divided by the volume of reserves produced. | Numeric | In MYR for DOM, in USD for INT | Currency per boe | Confidential | PEC Calculation Output | Derivative | Economic Summary Report / PlannningSpace Application | N/A
12487 | Petroleum Engineering | Petroleum Economics | Petroleum Economics | Economic Indicators | Unit Cost | UDC | The cost spent for development activities divided by the volume of reserves being developed. | Numeric | In MYR for DOM, in USD for INT | Currency per boe | Confidential | PEC Calculation Output | Derivative | Economic Summary Report / PlannningSpace Application | N/A
12488 | Petroleum Engineering | Petroleum Economics | Petroleum Economics | Economic Indicators | Unit Cost | UFC | The cost spent for exploration activities divided by the volume of resource discovered. | Numeric | In MYR for DOM, in USD for INT | Currency per boe | Confidential | PEC Calculation Output | Derivative | Economic Summary Report / PlannningSpace Application | N/A
12489 | Petroleum Engineering | Petroleum Economics | Petroleum Economics | Economic Indicators | Unit Cost | UPC | The cost spent for operation activities divided by the volume of reserves being produced. | Numeric | In MYR for DOM, in USD for INT | Currency per boe | Confidential | PEC Calculation Output | Derivative | Economic Summary Report / PlannningSpace Application | N/A
12490 | Petroleum Engineering | Petroleum Economics | Petroleum Economics | Economic Indicators | Unit Cost | UTC | Unit Technical Cost is the total life-cycle cost for the project divided by the total reserved produced. | Numeric | In MYR and USD for DOM, in USD for INT | Currency per boe | Confidential | PEC Calculation Output | Derivative | Economic Summary Report / PlannningSpace Application | N/A
12491 | Petroleum Engineering | Petroleum Economics | Petroleum Economics | Entitlement Volume | Condensate Entitlement | Government Cond Entitlement Volume | Reserves consistent with the cost recovery plus profit hydrocarbons that are recoverable under the terms of the contract or lease are typically reported by the upstream contractor. Reserves in kind entitled for each party (PCSB/JVP/Vestigo/MPM/Government). | Numeric | N/A | Mstb | Confidential | PEC Calculation Output | Derivative | Economic Summary Report / PlannningSpace Application | N/A
12492 | Petroleum Engineering | Petroleum Economics | Petroleum Economics | Entitlement Volume | Condensate Entitlement | JVP Cond Entitlement Volume | Reserves consistent with the cost recovery plus profit hydrocarbons that are recoverable under the terms of the contract or lease are typically reported by the upstream contractor. Reserves in kind entitled for each party (PCSB/JVP/Vestigo/MPM/Government). | Numeric | N/A | Mstb | Confidential | PEC Calculation Output | Derivative | Economic Summary Report / PlannningSpace Application | N/A
12493 | Petroleum Engineering | Petroleum Economics | Petroleum Economics | Entitlement Volume | Condensate Entitlement | MPM Cond Entitlement Volume | Reserves consistent with the cost recovery plus profit hydrocarbons that are recoverable under the terms of the contract or lease are typically reported by the upstream contractor. Reserves in kind entitled for each party (PCSB/JVP/Vestigo/MPM/Government). | Numeric | N/A | Mstb | Confidential | PEC Calculation Output | Derivative | Economic Summary Report / PlannningSpace Application | N/A
12494 | Petroleum Engineering | Petroleum Economics | Petroleum Economics | Entitlement Volume | Condensate Entitlement | PCSB Cond Entitlement Volume | Reserves consistent with the cost recovery plus profit hydrocarbons that are recoverable under the terms of the contract or lease are typically reported by the upstream contractor. Reserves in kind entitled for each party (PCSB/JVP/Vestigo/MPM/Government). | Numeric | N/A | Mstb | Confidential | PEC Calculation Output | Derivative | Economic Summary Report / PlannningSpace Application | N/A
12495 | Petroleum Engineering | Petroleum Economics | Petroleum Economics | Entitlement Volume | Condensate Entitlement | Project Condensate Volume | Reserves consistent with the cost recovery plus profit hydrocarbons that are recoverable under the terms of the contract or lease are typically reported by the upstream contractor. Reserves in kind entitled for each party (PCSB/JVP/Vestigo/MPM/Government). | Numeric | N/A | Mstb | Confidential | PEC Calculation Output | Derivative | Economic Summary Report / PlannningSpace Application | N/A
12496 | Petroleum Engineering | Petroleum Economics | Petroleum Economics | Entitlement Volume | Condensate Entitlement | Vestigo Cond Entitlement Volume | Reserves consistent with the cost recovery plus profit hydrocarbons that are recoverable under the terms of the contract or lease are typically reported by the upstream contractor. Reserves in kind entitled for each party (PCSB/JVP/Vestigo/MPM/Government). | Numeric | N/A | Mstb | Confidential | PEC Calculation Output | Derivative | Economic Summary Report / PlannningSpace Application | N/A
12497 | Petroleum Engineering | Petroleum Economics | Petroleum Economics | Entitlement Volume | Gas Entitlement | Government Gas Entitlement Volume | Reserves consistent with the cost recovery plus profit hydrocarbons that are recoverable under the terms of the contract or lease are typically reported by the upstream contractor. Reserves in kind entitled for each party (PCSB/JVP/Vestigo/MPM/Government). | Numeric | N/A | MMscf | Confidential | PEC Calculation Output | Derivative | Economic Summary Report / PlannningSpace Application | N/A
12498 | Petroleum Engineering | Petroleum Economics | Petroleum Economics | Entitlement Volume | Gas Entitlement | JVP Gas Entitlement Volume | Reserves consistent with the cost recovery plus profit hydrocarbons that are recoverable under the terms of the contract or lease are typically reported by the upstream contractor. Reserves in kind entitled for each party (PCSB/JVP/Vestigo/MPM/Government). | Numeric | N/A | MMscf | Confidential | PEC Calculation Output | Derivative | Economic Summary Report / PlannningSpace Application | N/A
12499 | Petroleum Engineering | Petroleum Economics | Petroleum Economics | Entitlement Volume | Gas Entitlement | MPM Gas Entitlement Volume | Reserves consistent with the cost recovery plus profit hydrocarbons that are recoverable under the terms of the contract or lease are typically reported by the upstream contractor. Reserves in kind entitled for each party (PCSB/JVP/Vestigo/MPM/Government). | Numeric | N/A | MMscf | Confidential | PEC Calculation Output | Derivative | Economic Summary Report / PlannningSpace Application | N/A
12500 | Petroleum Engineering | Petroleum Economics | Petroleum Economics | Entitlement Volume | Gas Entitlement | PCSB Gas Entitlement Volume | Reserves consistent with the cost recovery plus profit hydrocarbons that are recoverable under the terms of the contract or lease are typically reported by the upstream contractor. Reserves in kind entitled for each party (PCSB/JVP/Vestigo/MPM/Government). | Numeric | N/A | MMscf | Confidential | PEC Calculation Output | Derivative | Economic Summary Report / PlannningSpace Application | N/A
12501 | Petroleum Engineering | Petroleum Economics | Petroleum Economics | Entitlement Volume | Gas Entitlement | Project Gas Volume | Reserves consistent with the cost recovery plus profit hydrocarbons that are recoverable under the terms of the contract or lease are typically reported by the upstream contractor. Reserves in kind entitled for each party (PCSB/JVP/Vestigo/MPM/Government). | Numeric | N/A | MMscf | Confidential | PEC Calculation Output | Derivative | Economic Summary Report / PlannningSpace Application | N/A
12502 | Petroleum Engineering | Petroleum Economics | Petroleum Economics | Entitlement Volume | Gas Entitlement | Vestigo Gas Entitlement Volume | Reserves consistent with the cost recovery plus profit hydrocarbons that are recoverable under the terms of the contract or lease are typically reported by the upstream contractor. Reserves in kind entitled for each party (PCSB/JVP/Vestigo/MPM/Government). | Numeric | N/A | MMscf | Confidential | PEC Calculation Output | Derivative | Economic Summary Report / PlannningSpace Application | N/A
12503 | Petroleum Engineering | Petroleum Economics | Petroleum Economics | Entitlement Volume | LPG Entitlement | Government LPG Entitlement Volume | Reserves consistent with the cost recovery plus profit hydrocarbons that are recoverable under the terms of the contract or lease are typically reported by the upstream contractor. Reserves in kind entitled for each party (PCSB/JVP/Vestigo/MPM/Government). | Numeric | N/A | Mstb | Confidential | PEC Calculation Output | Derivative | Economic Summary Report / PlannningSpace Application | N/A
12504 | Petroleum Engineering | Petroleum Economics | Petroleum Economics | Entitlement Volume | LPG Entitlement | JVP LPG Entitlement Volume | Reserves consistent with the cost recovery plus profit hydrocarbons that are recoverable under the terms of the contract or lease are typically reported by the upstream contractor. Reserves in kind entitled for each party (PCSB/JVP/Vestigo/MPM/Government). | Numeric | N/A | Mstb | Confidential | PEC Calculation Output | Derivative | Economic Summary Report / PlannningSpace Application | N/A
12505 | Petroleum Engineering | Petroleum Economics | Petroleum Economics | Entitlement Volume | LPG Entitlement | MPM LPG Entitlement Volume | Reserves consistent with the cost recovery plus profit hydrocarbons that are recoverable under the terms of the contract or lease are typically reported by the upstream contractor. Reserves in kind entitled for each party (PCSB/JVP/Vestigo/MPM/Government). | Numeric | N/A | Mstb | Confidential | PEC Calculation Output | Derivative | Economic Summary Report / PlannningSpace Application | N/A
12506 | Petroleum Engineering | Petroleum Economics | Petroleum Economics | Entitlement Volume | LPG Entitlement | PCSB LPG Entitlement Volume | Reserves consistent with the cost recovery plus profit hydrocarbons that are recoverable under the terms of the contract or lease are typically reported by the upstream contractor. Reserves in kind entitled for each party (PCSB/JVP/Vestigo/MPM/Government). | Numeric | N/A | Mstb | Confidential | PEC Calculation Output | Derivative | Economic Summary Report / PlannningSpace Application | N/A
12507 | Petroleum Engineering | Petroleum Economics | Petroleum Economics | Entitlement Volume | LPG Entitlement | Project LPG Volume | Reserves consistent with the cost recovery plus profit hydrocarbons that are recoverable under the terms of the contract or lease are typically reported by the upstream contractor. Reserves in kind entitled for each party (PCSB/JVP/Vestigo/MPM/Government). | Numeric | N/A | Mstb | Confidential | PEC Calculation Output | Derivative | Economic Summary Report / PlannningSpace Application | N/A
12508 | Petroleum Engineering | Petroleum Economics | Petroleum Economics | Entitlement Volume | LPG Entitlement | Vestigo LPG Entitlement Volume | Reserves consistent with the cost recovery plus profit hydrocarbons that are recoverable under the terms of the contract or lease are typically reported by the upstream contractor. Reserves in kind entitled for each party (PCSB/JVP/Vestigo/MPM/Government). | Numeric | N/A | Mstb | Confidential | PEC Calculation Output | Derivative | Economic Summary Report / PlannningSpace Application | N/A
12509 | Petroleum Engineering | Petroleum Economics | Petroleum Economics | Entitlement Volume | Oil Entitlement | Government Oil Entitlement Volume | Reserves consistent with the cost recovery plus profit hydrocarbons that are recoverable under the terms of the contract or lease are typically reported by the upstream contractor. Reserves in kind entitled for each party (PCSB/JVP/Vestigo/MPM/Government). | Numeric | N/A | Mstb | Confidential | PEC Calculation Output | Derivative | Economic Summary Report / PlannningSpace Application | N/A
12510 | Petroleum Engineering | Petroleum Economics | Petroleum Economics | Entitlement Volume | Oil Entitlement | JVP Oil Entitlement Volume | Reserves consistent with the cost recovery plus profit hydrocarbons that are recoverable under the terms of the contract or lease are typically reported by the upstream contractor. Reserves in kind entitled for each party (PCSB/JVP/Vestigo/MPM/Government). | Numeric | N/A | Mstb | Confidential | PEC Calculation Output | Derivative | Economic Summary Report / PlannningSpace Application | N/A
12511 | Petroleum Engineering | Petroleum Economics | Petroleum Economics | Entitlement Volume | Oil Entitlement | MPM Oil Entitlement Volume | Reserves consistent with the cost recovery plus profit hydrocarbons that are recoverable under the terms of the contract or lease are typically reported by the upstream contractor. Reserves in kind entitled for each party (PCSB/JVP/Vestigo/MPM/Government). | Numeric | N/A | Mstb | Confidential | PEC Calculation Output | Derivative | Economic Summary Report / PlannningSpace Application | N/A
12512 | Petroleum Engineering | Petroleum Economics | Petroleum Economics | Entitlement Volume | Oil Entitlement | PCSB Oil Entitlement Volume | Reserves consistent with the cost recovery plus profit hydrocarbons that are recoverable under the terms of the contract or lease are typically reported by the upstream contractor. Reserves in kind entitled for each party (PCSB/JVP/Vestigo/MPM/Government). | Numeric | N/A | Mstb | Confidential | PEC Calculation Output | Derivative | Economic Summary Report / PlannningSpace Application | N/A
12513 | Petroleum Engineering | Petroleum Economics | Petroleum Economics | Entitlement Volume | Oil Entitlement | Project Oil Volume | Reserves consistent with the cost recovery plus profit hydrocarbons that are recoverable under the terms of the contract or lease are typically reported by the upstream contractor. Reserves in kind entitled for each party (PCSB/JVP/Vestigo/MPM/Government). | Numeric | N/A | Mstb | Confidential | PEC Calculation Output | Derivative | Economic Summary Report / PlannningSpace Application | N/A
12514 | Petroleum Engineering | Petroleum Economics | Petroleum Economics | Entitlement Volume | Oil Entitlement | Vestigo Oil Entitlement Volume | Reserves consistent with the cost recovery plus profit hydrocarbons that are recoverable under the terms of the contract or lease are typically reported by the upstream contractor. Reserves in kind entitled for each party (PCSB/JVP/Vestigo/MPM/Government). | Numeric | N/A | Mstb | Confidential | PEC Calculation Output | Derivative | Economic Summary Report / PlannningSpace Application | N/A
12515 | Petroleum Engineering | Petroleum Economics | Petroleum Economics | Project Summary | Fiscal | Contract Expiry | Expiry Date of the Contract for the evaluated project | Date | Expiry Date must be defined | YYYY-MM-DD | Secret | N/A | Primary | From Contracts/JOA agreements | N/A
12516 | Petroleum Engineering | Petroleum Economics | Petroleum Economics | Project Summary | Fiscal | Contract Name | Name of the Contract for the evaluated project | String | As per stated in the Contract | N/A | Secret | N/A | Primary | From Contracts/JOA agreements | N/A
12517 | Petroleum Engineering | Petroleum Economics | Petroleum Economics | Project Summary | Fiscal | Contract Start Date | Effective date of the Contract for the evaluated project | Date | Effective Date must be defined | YYYY-MM-DD | Secret | N/A | Primary | From Contracts/JOA agreements | N/A
12518 | Petroleum Engineering | Petroleum Economics | Petroleum Economics | Project Summary | Fiscal | Contract Type | Type of the Contract for the evaluated project e.g., PSC, Concession, Service Contract | String | Concession, PSC Types, or RSC | N/A | Secret | N/A | Primary | From Contracts/JOA agreements | N/A
12519 | Petroleum Engineering | Petroleum Economics | Petroleum Economics | Project Summary | Fiscal | PCSB Carried Working Interest | PCSB Carried Working Interest for the evaluated project | Numeric | Positive, >=0, percentage | Percentage (%) | Secret | N/A | Primary | From Contracts/JOA agreements | N/A
12520 | Petroleum Engineering | Petroleum Economics | Petroleum Economics | Project Summary | Fiscal | PCSB Working Interest | PCSB Working Interest for the evaluated project | Numeric | Positive, >=0, percentage | Percentage (%) | Secret | N/A | Primary | From Contracts/JOA agreements | N/A
12521 | Petroleum Engineering | Petroleum Economics | Petroleum Economics | Project Summary | Fiscal | Vestigo Working Interest | Vestigo Working Interest for the evaluated project | Numeric | Positive, >=0, percentage | Percentage (%) | Secret | N/A | Primary | From Contracts/JOA agreements | N/A
12522 | Petroleum Engineering | Petroleum Economics | Petroleum Economics | Project Summary | Project | Field Name | Field name of the evaluated project | String | N/A | N/A | Secret | From Project Team (FDP/JVM/Assets/S&C) | Primary | N/A | N/A
12523 | Petroleum Engineering | Petroleum Economics | Petroleum Economics | Project Summary | Project | Project Name | Registered project name for evaluation | String | N/A | N/A | Secret | From Project Team (FDP/JVM/Assets/S &C) | Primary | N/A | N/A
12524 | Petroleum Engineering | Petroleum Economics | Petroleum Economics | Project Summary | Project | Reporting Currency | Currency used for value reporting | String | Currency | N/A | Secret | N/A | Primary | From Contracts/JOA agreements | N/A
12525 | Petroleum Engineering | Petroleum Economics | Petroleum Economics | Project Summary | Project | Valuation Date | The date of project valuation | Date | Date of projection valuation must be defined | YYYY-MM-DD | Secret | PEC Input | Primary | Economic Summary Report / PlannningSpace Application | N/A
12526 | Petroleum Engineering | Petroleum Economics | Petroleum Economics | Revenue Distribution | Gas Distribution | Abandonment Profit Gas Portion | Amount of Profit Gas allocated for abandonment | Numeric | Currency in thousand (M) | In MYR for DOM, in USD for INT | Confidential | PEC Calculation Output | Derivative | Economic Summary Report / PlannningSpace Application | N/A
12527 | Petroleum Engineering | Petroleum Economics | Petroleum Economics | Revenue Distribution | Gas Distribution | Contractor Profit Gas | Amount of Contractor's portion from Project Profit Gas | Numeric | Currency in thousand (M) | In MYR for DOM, in USD for INT | Confidential | PEC Calculation Output | Derivative | Economic Summary Report / PlannningSpace Application | N/A
12528 | Petroleum Engineering | Petroleum Economics | Petroleum Economics | Revenue Distribution | Gas Distribution | Contractor Unused Cost Gas | Amount of Contractor's portion from Project Unused Cost Gas | Numeric | Currency in thousand (M) | In MYR for DOM, in USD for INT | Confidential | PEC Calculation Output | Derivative | Economic Summary Report / PlannningSpace Application | N/A
12529 | Petroleum Engineering | Petroleum Economics | Petroleum Economics | Revenue Distribution | Gas Distribution | Gas Cost Recovery | Cost Gas recovered by Contractors | Numeric | Currency in thousand (M) | In MYR for DOM, in USD for INT | Confidential | PEC Calculation Output | Derivative | Economic Summary Report / PlannningSpace Application | N/A
12530 | Petroleum Engineering | Petroleum Economics | Petroleum Economics | Revenue Distribution | Gas Distribution | Gas Max Cost Recovery | Maximum allowable amount from Project Gas Revenue for Gas Cost Recovery | Numeric | Currency in thousand (M) | In MYR for DOM, in USD for INT | Confidential | PEC Calculation Output | Derivative | Economic Summary Report / PlannningSpace Application | N/A
12531 | Petroleum Engineering | Petroleum Economics | Petroleum Economics | Revenue Distribution | Gas Distribution | Gas Recoverable Cost | Cost Gas incurred by Contractors which is cost recoverable | Numeric | Currency in thousand (M) | In MYR for DOM, in USD for INT | Confidential | PEC Calculation Output | Derivative | Economic Summary Report / PlannningSpace Application | N/A
12532 | Petroleum Engineering | Petroleum Economics | Petroleum Economics | Revenue Distribution | Gas Distribution | Gas Unrecovered Cost CF | Unrecovered Cost Gas carried forward after the calculation of gas cost recovery for the current period (the amount being the current Gas Recoverable Cost in excess of current period Gas Max Cost Recovery) | Numeric | Currency in thousand (M) | In MYR for DOM, in USD for INT | Confidential | PEC Calculation Output | Derivative | Economic Summary Report / PlannningSpace Application | N/A
12533 | Petroleum Engineering | Petroleum Economics | Petroleum Economics | Revenue Distribution | Gas Distribution | Gov (Int) Profit Gas | Amount of Gov's portion from Project Profit Gas | Numeric | Currency in thousand (M) | In MYR for DOM, in USD for INT | Confidential | PEC Calculation Output | Derivative | Economic Summary Report / PlannningSpace Application | N/A
12534 | Petroleum Engineering | Petroleum Economics | Petroleum Economics | Revenue Distribution | Gas Distribution | Gov (Int) Unused Cost Gas | Amount of Gov's portion from Project Unused Cost Gas | Numeric | Currency in thousand (M) | In MYR for DOM, in USD for INT | Confidential | PEC Calculation Output | Derivative | Economic Summary Report / PlannningSpace Application | N/A
12535 | Petroleum Engineering | Petroleum Economics | Petroleum Economics | Revenue Distribution | Gas Distribution | JVP Gas Cost Recovery | Cost Gas recovered by JVP | Numeric | Currency in thousand (M) | In MYR for DOM, in USD for INT | Confidential | PEC Calculation Output | Derivative | Economic Summary Report / PlannningSpace Application | N/A
12536 | Petroleum Engineering | Petroleum Economics | Petroleum Economics | Revenue Distribution | Gas Distribution | JVP Profit Gas | Amount of JVP's portion from Project Profit Gas | Numeric | Currency in thousand (M) | In MYR for DOM, in USD for INT | Confidential | PEC Calculation Output | Derivative | Economic Summary Report / PlannningSpace Application | N/A
12537 | Petroleum Engineering | Petroleum Economics | Petroleum Economics | Revenue Distribution | Gas Distribution | JVP Unused Cost Gas | Amount of JVP's portion from Project Unused Cost Gas | Numeric | Currency in thousand (M) | In MYR for DOM, in USD for INT | Confidential | PEC Calculation Output | Derivative | Economic Summary Report / PlannningSpace Application | N/A
12538 | Petroleum Engineering | Petroleum Economics | Petroleum Economics | Revenue Distribution | Gas Distribution | MPM Profit Gas | Amount of MPM's portion from Project Profit Gas | Numeric | Currency in thousand (M) | In MYR for DOM, in USD for INT | Confidential | PEC Calculation Output | Derivative | Economic Summary Report / PlannningSpace Application | N/A
12539 | Petroleum Engineering | Petroleum Economics | Petroleum Economics | Revenue Distribution | Gas Distribution | MPM Unused Cost Gas | Amount of MPM's portion from Project Unused Cost Gas | Numeric | Currency in thousand (M) | In MYR for DOM, in USD for INT | Confidential | PEC Calculation Output | Derivative | Economic Summary Report / PlannningSpace Application | N/A
12540 | Petroleum Engineering | Petroleum Economics | Petroleum Economics | Revenue Distribution | Gas Distribution | PCSB Gas Cost Recovery | Cost Gas recovered by PCSB | Numeric | Currency in thousand (M) | In MYR for DOM, in USD for INT | Confidential | PEC Calculation Output | Derivative | Economic Summary Report / PlannningSpace Application | N/A
12541 | Petroleum Engineering | Petroleum Economics | Petroleum Economics | Revenue Distribution | Gas Distribution | PCSB Profit Gas | Amount of PCSB's portion from Project Profit Gas | Numeric | Currency in thousand (M) | In MYR for DOM, in USD for INT | Confidential | PEC Calculation Output | Derivative | Economic Summary Report / PlannningSpace Application | N/A
12542 | Petroleum Engineering | Petroleum Economics | Petroleum Economics | Revenue Distribution | Gas Distribution | PCSB Unused Cost Gas | Amount of PCSB's portion from Project Unused Cost Gas | Numeric | Currency in thousand (M) | In MYR for DOM, in USD for INT | Confidential | PEC Calculation Output | Derivative | Economic Summary Report / PlannningSpace Application | N/A
12543 | Petroleum Engineering | Petroleum Economics | Petroleum Economics | Revenue Distribution | Gas Distribution | Project Gas Revenue | Product of Project Gas Heat Energy and Gas Price - Net | Numeric | Currency in thousand (M) | In MYR for DOM, in USD for INT | Confidential | PEC Calculation Output | Derivative | Economic Summary Report / PlannningSpace Application | N/A
12544 | Petroleum Engineering | Petroleum Economics | Petroleum Economics | Revenue Distribution | Gas Distribution | Project Gas Royalty | Amount of Gas Royalty/Cash Payment | Numeric | Currency in thousand (M) | In MYR for DOM, in USD for INT | Confidential | PEC Calculation Output | Derivative | Economic Summary Report / PlannningSpace Application | N/A
12545 | Petroleum Engineering | Petroleum Economics | Petroleum Economics | Revenue Distribution | Gas Distribution | Project Profit Gas | The remaining portion of Project Gas Revenue after deductions of Gas Royalty and Gas Cost Recovery | Numeric | Currency in thousand (M) | In MYR for DOM, in USD for INT | Confidential | PEC Calculation Output | Derivative | Economic Summary Report / PlannningSpace Application | N/A
12546 | Petroleum Engineering | Petroleum Economics | Petroleum Economics | Revenue Distribution | Gas Distribution | Project Unused Cost Gas | Portion of Cost Gas from Gas Max Cost Recovery which remains unutilised by Contractors | Numeric | Currency in thousand (M) | In MYR for DOM, in USD for INT | Confidential | PEC Calculation Output | Derivative | Economic Summary Report / PlannningSpace Application | N/A
12547 | Petroleum Engineering | Petroleum Economics | Petroleum Economics | Revenue Distribution | Gas Distribution | Vestigo Gas Cost Recovery | Cost Gas recovered by Vestigo | Numeric | Currency in thousand (M) | In MYR for DOM, in USD for INT | Confidential | PEC Calculation Output | Derivative | Economic Summary Report / PlannningSpace Application | N/A
12548 | Petroleum Engineering | Petroleum Economics | Petroleum Economics | Revenue Distribution | Gas Distribution | Vestigo Profit Gas | Amount of Vestigo's portion from Project Profit Gas | Numeric | Currency in thousand (M) | In MYR for DOM, in USD for INT | Confidential | PEC Calculation Output | Derivative | Economic Summary Report / PlannningSpace Application | N/A
12549 | Petroleum Engineering | Petroleum Economics | Petroleum Economics | Revenue Distribution | Gas Distribution | Vestigo Unused Cost Gas | Amount of Vestigo's portion from Project Unused Cost Gas | Numeric | Currency in thousand (M) | In MYR for DOM, in USD for INT | Confidential | PEC Calculation Output | Derivative | Economic Summary Report / PlannningSpace Application | N/A
12550 | Petroleum Engineering | Petroleum Economics | Petroleum Economics | Revenue Distribution | Oil Distribution | Abandonment Profit Oil Portion | Amount of Profit Oil allocated for abandonment | Numeric | Currency in thousand (M) | In MYR for DOM, in USD for INT | Confidential | PEC Calculation Output | Derivative | Economic Summary Report / PlannningSpace Application | N/A
12551 | Petroleum Engineering | Petroleum Economics | Petroleum Economics | Revenue Distribution | Oil Distribution | Contractor Profit Oil | Amount of Contractor's portion from Project Profit Oil | Numeric | Currency in thousand (M) | In MYR for DOM, in USD for INT | Confidential | PEC Calculation Output | Derivative | Economic Summary Report / PlannningSpace Application | N/A
12552 | Petroleum Engineering | Petroleum Economics | Petroleum Economics | Revenue Distribution | Oil Distribution | Contractor Unused Cost Oil | Amount of Contractor's portion from Project Unused Cost Oil | Numeric | Currency in thousand (M) | In MYR for DOM, in USD for INT | Confidential | PEC Calculation Output | Derivative | Economic Summary Report / PlannningSpace Application | N/A
12553 | Petroleum Engineering | Petroleum Economics | Petroleum Economics | Revenue Distribution | Oil Distribution | Gov (Int) Profit Oil | Amount of Gov's portion from Project Profit Oil | Numeric | Currency in thousand (M) | In MYR for DOM, in USD for INT | Confidential | PEC Calculation Output | Derivative | Economic Summary Report / PlannningSpace Application | N/A
12554 | Petroleum Engineering | Petroleum Economics | Petroleum Economics | Revenue Distribution | Oil Distribution | Gov (Int) Unused Cost Oil | Amount of Gov's portion from Project Unused Cost Oil | Numeric | Currency in thousand (M) | In MYR for DOM, in USD for INT | Confidential | PEC Calculation Output | Derivative | Economic Summary Report / PlannningSpace Application | N/A
12555 | Petroleum Engineering | Petroleum Economics | Petroleum Economics | Revenue Distribution | Oil Distribution | JVP Oil Cost Recovery | Cost Oil recovered by JVP | Numeric | Currency in thousand (M) | In MYR for DOM, in USD for INT | Confidential | PEC Calculation Output | Derivative | Economic Summary Report / PlannningSpace Application | N/A
12556 | Petroleum Engineering | Petroleum Economics | Petroleum Economics | Revenue Distribution | Oil Distribution | JVP Profit Oil | Amount of JVP's portion from Project Profit Oil | Numeric | Currency in thousand (M) | In MYR for DOM, in USD for INT | Confidential | PEC Calculation Output | Derivative | Economic Summary Report / PlannningSpace Application | N/A
12557 | Petroleum Engineering | Petroleum Economics | Petroleum Economics | Revenue Distribution | Oil Distribution | JVP Unused Cost Oil | Amount of JVP's portion from Project Unused Cost Oil | Numeric | Currency in thousand (M) | In MYR for DOM, in USD for INT | Confidential | PEC Calculation Output | Derivative | Economic Summary Report / PlannningSpace Application | N/A
12558 | Petroleum Engineering | Petroleum Economics | Petroleum Economics | Revenue Distribution | Oil Distribution | MPM Profit Oil | Amount of MPM's portion from Project Profit Oil | Numeric | Currency in thousand (M) | In MYR for DOM, in USD for INT | Confidential | PEC Calculation Output | Derivative | Economic Summary Report / PlannningSpace Application | N/A
12559 | Petroleum Engineering | Petroleum Economics | Petroleum Economics | Revenue Distribution | Oil Distribution | MPM Unused Cost Oil | Amount of MPM's portion from Project Unused Cost Oil | Numeric | Currency in thousand (M) | In MYR for DOM, in USD for INT | Confidential | PEC Calculation Output | Derivative | Economic Summary Report / PlannningSpace Application | N/A
12560 | Petroleum Engineering | Petroleum Economics | Petroleum Economics | Revenue Distribution | Oil Distribution | Oil Cost Recovery | Cost Oil recovered by Contractors | Numeric | Currency in thousand (M) | In MYR for DOM, in USD for INT | Confidential | PEC Calculation Output | Derivative | Economic Summary Report / PlannningSpace Application | N/A
12561 | Petroleum Engineering | Petroleum Economics | Petroleum Economics | Revenue Distribution | Oil Distribution | Oil Max Cost Recovery | Maximum allowable amount from Project Oil Revenue for Oil Cost Recovery | Numeric | Currency in thousand (M) | In MYR for DOM, in USD for INT | Confidential | PEC Calculation Output | Derivative | Economic Summary Report / PlannningSpace Application | N/A
12562 | Petroleum Engineering | Petroleum Economics | Petroleum Economics | Revenue Distribution | Oil Distribution | Oil Recoverable Cost | Cost Oil incurred by Contractors which is cost recoverable | Numeric | Currency in thousand (M) | In MYR for DOM, in USD for INT | Confidential | PEC Calculation Output | Derivative | Economic Summary Report / PlannningSpace Application | N/A
12563 | Petroleum Engineering | Petroleum Economics | Petroleum Economics | Revenue Distribution | Oil Distribution | Oil Unrecovered Cost CF | Unrecovered Cost Oil carried forward after the calculation of oil cost recovery for the current period (the amount being the current Oil Recoverable Cost in excess of current period Oil Max Cost Recovery) | Numeric | Currency in thousand (M) | In MYR for DOM, in USD for INT | Confidential | PEC Calculation Output | Derivative | Economic Summary Report / PlannningSpace Application | N/A
12564 | Petroleum Engineering | Petroleum Economics | Petroleum Economics | Revenue Distribution | Oil Distribution | PCSB Oil Cost Recovery | Cost Oil recovered by PCSB | Numeric | Currency in thousand (M) | In MYR for DOM, in USD for INT | Confidential | PEC Calculation Output | Derivative | Economic Summary Report / PlannningSpace Application | N/A
12565 | Petroleum Engineering | Petroleum Economics | Petroleum Economics | Revenue Distribution | Oil Distribution | PCSB Profit Oil | Amount of PCSB's portion from Project Profit Oil | Numeric | Currency in thousand (M) | In MYR for DOM, in USD for INT | Confidential | PEC Calculation Output | Derivative | Economic Summary Report / PlannningSpace Application | N/A
12566 | Petroleum Engineering | Petroleum Economics | Petroleum Economics | Revenue Distribution | Oil Distribution | PCSB Unused Cost Oil | Amount of PCSB's portion from Project Unused Cost Oil | Numeric | Currency in thousand (M) | In MYR for DOM, in USD for INT | Confidential | PEC Calculation Output | Derivative | Economic Summary Report / PlannningSpace Application | N/A
12567 | Petroleum Engineering | Petroleum Economics | Petroleum Economics | Revenue Distribution | Oil Distribution | Project Condensate Revenue | Product of Project Condensate Volume and Condy Price - Net | Numeric | Currency in thousand (M) | In MYR for DOM, in USD for INT | Confidential | PEC Calculation Output | Derivative | Economic Summary Report / PlannningSpace Application | N/A
12568 | Petroleum Engineering | Petroleum Economics | Petroleum Economics | Revenue Distribution | Oil Distribution | Project Liquids Revenue | Sum of Project Oil Revenue, Project Condensate Revenue and Project LPG Revenue | Numeric | Currency in thousand (M) | In MYR for DOM, in USD for INT | Confidential | PEC Calculation Output | Derivative | Economic Summary Report / PlannningSpace Application | N/A
12569 | Petroleum Engineering | Petroleum Economics | Petroleum Economics | Revenue Distribution | Oil Distribution | Project LPG Revenue | Product of Project LPG Volume and LPG Price - Net | Numeric | Currency in thousand (M) | In MYR for DOM, in USD for INT | Confidential | PEC Calculation Output | Derivative | Economic Summary Report / PlannningSpace Application | N/A
12570 | Petroleum Engineering | Petroleum Economics | Petroleum Economics | Revenue Distribution | Oil Distribution | Project Oil Revenue | Product of Project Oil Volume and Oil Price - Net | Numeric | Currency in thousand (M) | In MYR for DOM, in USD for INT | Confidential | PEC Calculation Output | Derivative | Economic Summary Report / PlannningSpace Application | N/A
12571 | Petroleum Engineering | Petroleum Economics | Petroleum Economics | Revenue Distribution | Oil Distribution | Project Oil Royalty | Amount of Oil Royalty/Cash Payment | Numeric | Currency in thousand (M) | In MYR for DOM, in USD for INT | Confidential | PEC Calculation Output | Derivative | Economic Summary Report / PlannningSpace Application | N/A
12572 | Petroleum Engineering | Petroleum Economics | Petroleum Economics | Revenue Distribution | Oil Distribution | Project Profit Oil | The remaining portion of Crude Oil after deductions of Oil Royalty and Oil Cost Recovery | Numeric | Currency in thousand (M) | In MYR for DOM, in USD for INT | Confidential | PEC Calculation Output | Derivative | Economic Summary Report / PlannningSpace Application | N/A
12573 | Petroleum Engineering | Petroleum Economics | Petroleum Economics | Revenue Distribution | Oil Distribution | Project Unused Cost Oil | Portion of Cost Oil from Oil Max Cost Recovery which remains unutilised for cost recovery purposes by Contractors | Numeric | Currency in thousand (M) | In MYR for DOM, in USD for INT | Confidential | PEC Calculation Output | Derivative | Economic Summary Report / PlannningSpace Application | N/A
12574 | Petroleum Engineering | Petroleum Economics | Petroleum Economics | Revenue Distribution | Oil Distribution | Vestigo Oil Cost Recovery | Cost Oil recovered by Vestigo | Numeric | Currency in thousand (M) | In MYR for DOM, in USD for INT | Confidential | PEC Calculation Output | Derivative | Economic Summary Report / PlannningSpace Application | N/A
12575 | Petroleum Engineering | Petroleum Economics | Petroleum Economics | Revenue Distribution | Oil Distribution | Vestigo Profit Oil | Amount of Vestigo's portion from Project Profit Oil | Numeric | Currency in thousand (M) | In MYR for DOM, in USD for INT | Confidential | PEC Calculation Output | Derivative | Economic Summary Report / PlannningSpace Application | N/A
12576 | Petroleum Engineering | Petroleum Economics | Petroleum Economics | Revenue Distribution | Oil Distribution | Vestigo Unused Cost Oil | Amount of Vestigo's portion from Project Unused Cost Oil | Numeric | Currency in thousand (M) | In MYR for DOM, in USD for INT | Confidential | PEC Calculation Output | Derivative | Economic Summary Report / PlannningSpace Application | N/A
12577 | Petroleum Engineering | Petrophysics | Open Hole Advanced - Raw Log | N/A | Borehole Image | Accelerometer | Tension-Based Depth Correction | Numeric | accept if value is not null | Unitless | Confidential | N/A | Primary | ipoint in . Las, .dlis, WITSML or pdf format | Wellbore DDMS
12578 | Petroleum Engineering | Petrophysics | Open Hole Advanced - Raw Log | N/A | Borehole Image | Amplitude | The distance moved by a point on a vibrating body or wave measured from its equilibrium position. | Numeric | accept if value is not null | inch (in) | Confidential | N/A | Primary | ipoint in . Las, .dlis, WITSML or pdf format | Wellbore DDMS
12579 | Petroleum Engineering | Petrophysics | Open Hole Advanced - Raw Log | N/A | Borehole Image | Average Conductivity curve from each pad | Conductivity measurements from multiple buttons on each pad rather | Numeric | accept if value is not null | mmho | Confidential | N/A | Primary | ipoint in . Las, .dlis, WITSML or pdf format | Wellbore DDMS
12580 | Petroleum Engineering | Petrophysics | Open Hole Advanced - Raw Log | N/A | Borehole Image | Average Resistivity curve from each pad | Micro resistivity measurements from multiple buttons on each pad rather | Numeric | accept if value is not null | ohm.m | Confidential | N/A | Primary | ipoint in . Las, .dlis, WITSML or pdf format | Wellbore DDMS
12581 | Petroleum Engineering | Petrophysics | Open Hole Advanced - Raw Log | N/A | Borehole Image | Azimuth | Angle between North, measured clockwise around the observer's horizon, and a celestial body | Numeric | accept if value is not null | Degrees (°) | Confidential | N/A | Primary | ipoint in . Las, .dlis, WITSML or pdf format | Wellbore DDMS
12582 | Petroleum Engineering | Petrophysics | Open Hole Advanced - Raw Log | N/A | Borehole Image | Cable speed | Speed of cable spooled out from the drum | Numeric | accept if value is not null | feet/second (ft/sec) | Confidential | N/A | Primary | ipoint in . Las, .dlis, WITSML or pdf format | Wellbore DDMS
12583 | Petroleum Engineering | Petrophysics | Open Hole Advanced - Raw Log | N/A | Borehole Image | Calliper | Provides a continuous measurement of the size and shape of a borehole along its depth | Numeric | accept if value is not null | inch (in) | Confidential | N/A | Primary | ipoint in . Las, .dlis, WITSML or pdf format | Wellbore DDMS
12584 | Petroleum Engineering | Petrophysics | Open Hole Advanced - Raw Log | N/A | Borehole Image | Deviation | The angular change from vertical | Numeric | accept if value is not null | Degrees (°) | Confidential | N/A | Primary | ipoint in . Las, .dlis, WITSML or pdf format | Wellbore DDMS
12585 | Petroleum Engineering | Petrophysics | Open Hole Advanced - Raw Log | N/A | Borehole Image | Pad1 | Micro resistivity pad to generate image | Numeric | accept if value is not null | Unitless | Confidential | N/A | Primary | ipoint in . Las, .dlis, WITSML or pdf format | Wellbore DDMS
12586 | Petroleum Engineering | Petrophysics | Open Hole Advanced - Raw Log | N/A | Borehole Image | Raw conductivity image from each pad | Conductivity image for each pad | Numeric | accept if value is not null | mmho | Confidential | N/A | Primary | ipoint in . Las, .dlis, WITSML or pdf format | Wellbore DDMS
12587 | Petroleum Engineering | Petrophysics | Open Hole Advanced - Raw Log | N/A | Borehole Image | Raw resistivity image from each pad | Micro resistivity image for each pad | Numeric | accept if value is not null | ohm.m | Confidential | N/A | Primary | ipoint in . Las, .dlis, WITSML or pdf format | Wellbore DDMS
12588 | Petroleum Engineering | Petrophysics | Open Hole Advanced - Raw Log | N/A | Borehole Image | Relative Bearing | The orientation of borehole image referenced to north | Numeric | accept if value is not null | Degrees (°) | Confidential | N/A | Primary | ipoint in . Las, .dlis, WITSML or pdf format | Wellbore DDMS
12589 | Petroleum Engineering | Petrophysics | Open Hole Advanced - Raw Log | N/A | Borehole Image | Transit time | measures elastic properties axially, radially, and azimuthally | Numeric | accept if value is not null | usecs | Confidential | N/A | Primary | ipoint in . Las, .dlis, WITSML or pdf format | Wellbore DDMS
12590 | Petroleum Engineering | Petrophysics | Open Hole Advanced - Interpreted Log | N/A | Borehole Image Interpretation | Dips | dip of recognizable lithological unit boundaries in the general vicinity of the borehole | Numeric | accept if value is not null | Unitless | Confidential | N/A | Derivative | ipoint in . Las, .dlis, WITSML or pdf format | Wellbore DDMS
12591 | Petroleum Engineering | Petrophysics | Open Hole Advanced - Interpreted Log | N/A | Borehole Image Interpretation | Dynamic images | Processed/Enhanced of Static Images | Numeric | accept if value is not null | ohm.m,usecs, | Confidential | N/A | Derivative | ipoint in . Las, .dlis, WITSML or pdf format | Wellbore DDMS
12592 | Petroleum Engineering | Petrophysics | Open Hole Advanced - Interpreted Log | N/A | Borehole Image Interpretation | Static images | Unprocessed image log | Numeric | accept if value is not null | ohm.m,usecs, | Confidential | N/A | Derivative | ipoint in . Las, .dlis, WITSML or pdf format | Wellbore DDMS
12593 | Petroleum Engineering | Petrophysics | Cased Hole Advanced - Interpreted Log | N/A | Cased Hole Advanced - Interpreted | Electromagnetic/Spectrum | Amplitude, current of electromagnetic for interpreted cased hole | Numeric | accept if value is not null | mA | Confidential | N/A | Derivative | ipoint in . Las, .dlis, WITSML or pdf format | Wellbore DDMS
12594 | Petroleum Engineering | Petrophysics | Cased Hole - Interpreted Log | N/A | Cement Integrity | 360 degree cement map | Evaluation of bond integrity. | Numeric | accept if value is not null | Unitless | Confidential | N/A | Derivative | ipoint in . Las, .dlis, WITSML or pdf format | Wellbore DDMS
12595 | Petroleum Engineering | Petrophysics | Cased Hole - Raw Log | N/A | Cement Integrity | Acoustic Impedance | Measurement of cement strength | Numeric | accept if value is not null | Mrayl | Confidential | N/A | Primary | ipoint in . Las, .dlis, WITSML or pdf format | Wellbore DDMS
12596 | Petroleum Engineering | Petrophysics | Cased Hole - Interpreted Log | N/A | Cement Integrity | Casing Centralization | measure of casing location to keep the casing from contacting the wellbore walls. | Numeric | accept if value is not null | millivolt (mV) | Confidential | N/A | Derivative | ipoint in . Las, .dlis, WITSML or pdf format | Wellbore DDMS
12597 | Petroleum Engineering | Petrophysics | Cased Hole - Raw Log | N/A | Cement Integrity | Casing Coller Locator (CCL) | casing-collar locator used for depth control | Numeric | accept if value is not null | millivolt (mV) | Confidential | N/A | Primary | ipoint in . Las, .dlis, WITSML or pdf format | Wellbore DDMS
12598 | Petroleum Engineering | Petrophysics | Cased Hole - Interpreted Log | N/A | Cement Integrity | Casing Thickness | Thickness of the casing | Numeric | accept if value is not null | inch (in) | Confidential | N/A | Derivative | ipoint in . Las, .dlis, WITSML or pdf format | Wellbore DDMS
12599 | Petroleum Engineering | Petrophysics | Cased Hole - Raw Log | N/A | Cement Integrity | Cement Bond Log (CBL) | Cement Bond Logs | Numeric | accept if value is not null | mV,usec/ft, GAPI, usec, dB/ft | Confidential | N/A | Primary | ipoint in . Las, .dlis, WITSML or pdf format | Wellbore DDMS
12600 | Petroleum Engineering | Petrophysics | Cased Hole - Interpreted Log | N/A | Cement Integrity | Cement Volume | Thickness of the casing | Numeric | accept if value is not null | inch (in) | Confidential | N/A | Derivative | ipoint in . Las, .dlis, WITSML or pdf format | Wellbore DDMS
12601 | Petroleum Engineering | Petrophysics | Cased Hole - Interpreted Log | N/A | Cement Integrity | Impedance | Thickness of the casing | Numeric | accept if value is not null | inch (in) | Confidential | N/A | Derivative | ipoint in . Las, .dlis, WITSML or pdf format | Wellbore DDMS
12602 | Petroleum Engineering | Petrophysics | Cased Hole - Raw Log | N/A | Cement Integrity | Tool centralization | Tool to centralize the logging tools | String | accept if value is not null | Unitless | Confidential | N/A | Primary | ipoint in . Las, .dlis, WITSML or pdf format | Wellbore DDMS
12603 | Petroleum Engineering | Petrophysics | Cased Hole - Raw Log | N/A | Cement Integrity | Variable Density Log (VDL) | Variable density log used to evaluate cement-casing-formation bonds before the well testing or execution of the production operation in the well. | Numeric | accept if value is not null | usecs | Confidential | N/A | Primary | ipoint in . Las, .dlis, WITSML or pdf format | Wellbore DDMS
12604 | Petroleum Engineering | Petrophysics | Open Hole Advanced - Raw Log | N/A | Dielectric | Amplitude | exponents in equations (for example Archie) to find saturation | Numeric | accept if value is not null | inch (in) | Confidential | N/A | Primary | ipoint in . Las, .dlis, WITSML or pdf format | Wellbore DDMS
12605 | Petroleum Engineering | Petrophysics | Open Hole Advanced - Raw Log | N/A | Dielectric | Conductivity | exponents in equations (for example Waxman-Smith-Thomas) to find cementation and saturation | Numeric | accept if value is not null | S/m | Confidential | N/A | Primary | ipoint in . Las, .dlis, WITSML or pdf format | Wellbore DDMS
12606 | Petroleum Engineering | Petrophysics | Open Hole Advanced - Raw Log | N/A | Dielectric | Permittivity | exponents in equations (for example Archie) to find saturation | Numeric | accept if value is not null | Farad/m | Confidential | N/A | Primary | ipoint in . Las, .dlis, WITSML or pdf format | Wellbore DDMS
12607 | Petroleum Engineering | Petrophysics | Open Hole Advanced - Raw Log | N/A | Dielectric | Phase | exponents in equations (for example Waxman-Smith-Thomas) to find cementation and saturation | Numeric | accept if value is not null | Unitless | Confidential | N/A | Primary | ipoint in . Las, .dlis, WITSML or pdf format | Wellbore DDMS
12608 | Petroleum Engineering | Petrophysics | Open Hole Advanced - Interpreted Log | N/A | Dielectric Interpretation | Archie M, Clay Cec | Electrical Parameters | Numeric | accept if value is not null | uf | Confidential | N/A | Derivative | ipoint in . Las, .dlis, WITSML or pdf format | Wellbore DDMS
12609 | Petroleum Engineering | Petrophysics | Open Hole Advanced - Interpreted Log | N/A | Dielectric Interpretation | Water-filled porosity | Porosity reading from dielectric measurement | Numeric | accept if value is not null | v/v | Confidential | percentage (%) also can be used as the unit of measurement | Derivative | ipoint in . Las, .dlis, WITSML or pdf format | Wellbore DDMS
12610 | Petroleum Engineering | Petrophysics | Cased Hole Advanced - Interpreted Log | N/A | Downhole Imaging | Images | Image of well bore | Image | accept if value is not null | Unitless | Confidential | N/A | Derivative | ipoint in . Las, .dlis, WITSML or pdf format | Wellbore DDMS
12611 | Petroleum Engineering | Petrophysics | Cased Hole Advanced - Raw Log | N/A | Downhole Imaging | Images | Image of well bore | Numeric | accept if value is not null | mrayls, | Confidential | N/A | Primary | ipoint in . Las, .dlis, WITSML or pdf format | Wellbore DDMS
12612 | Petroleum Engineering | Petrophysics | Wellbore Tests & Sampling | N/A | Formation Pressure & Sampling | Flowline resistivity | Measure fluid resistivity in the flowline during wellbore testing | Numeric | accept if value is not null | ohmm | Confidential | N/A | Primary | ipoint in .xlxs or pdf format | N/A
12613 | Petroleum Engineering | Petrophysics | Wellbore Tests & Sampling | N/A | Formation Pressure & Sampling | Flowline temperature | Measure fluid temperature in the flowline during well bore testing | Numeric | accept if value is not null | Degree Fahrenheit (°F) | Confidential | Degree Celsius (°C) also can be used as the unit of measurement | Primary | ipoint in .xlxs or pdf format | N/A
12614 | Petroleum Engineering | Petrophysics | Wellbore Tests & Sampling | N/A | Formation Pressure & Sampling | Fluid density | Density of the fluid based on wellbore testing | Numeric | accept if value is not null | g/cc | Confidential | N/A | Primary | ipoint in .xlxs or pdf format | N/A
12615 | Petroleum Engineering | Petrophysics | Wellbore Tests & Sampling | N/A | Formation Pressure & Sampling | fluid mobility | Ratio of the permeability of the porous medium to the viscosity of the fluid at a specified temperature and pressure. | Numeric | accept if value is not null | md/cp | Confidential | N/A | Primary | ipoint in .xlxs or pdf format | N/A
12616 | Petroleum Engineering | Petrophysics | Wellbore Tests & Sampling | N/A | Formation Pressure & Sampling | Fluid Type | Fluid identification based on wellbore testing | Numeric | accept if value is not null | Unitless | Confidential | N/A | Primary | ipoint in .xlxs or pdf format | N/A
12617 | Petroleum Engineering | Petrophysics | Wellbore Tests & Sampling | N/A | Formation Pressure & Sampling | Fluid viscosity | Measure fluid viscosity during well bore testing | Numeric | accept if value is not null | centipoise (cP) | Confidential | N/A | Primary | ipoint in .xlxs or pdf format | N/A
12618 | Petroleum Engineering | Petrophysics | Wellbore Tests & Sampling | N/A | Formation Pressure & Sampling | Fluorescence index | Measure hydrocarbon presence during well bore testing | Numeric | accept if value is not null | Unitless | Confidential | N/A | Primary | ipoint in .xlxs or pdf format | N/A
12619 | Petroleum Engineering | Petrophysics | Wellbore Tests & Sampling | N/A | Formation Pressure & Sampling | Gas oil ratio (GOR) | Measure gas and oil proportion during well bore testing | Numeric | accept if value is not null | scf/bbl | Confidential | N/A | Primary | ipoint in .xlxs or pdf format | N/A
12620 | Petroleum Engineering | Petrophysics | Wellbore Tests & Sampling | N/A | Formation Pressure & Sampling | H2S | Measure of H2S contamination based on wellbore testing | Numeric | accept if value is not null | Percentage (%) | Confidential | N/A | Primary | ipoint in .xlxs or pdf format | N/A
12621 | Petroleum Engineering | Petrophysics | Wellbore Tests & Sampling | N/A | Formation Pressure & Sampling | Hydrocarbon composition (c1, c2, c3, c4, c5, c6+) | Measure hydrocarbon presence during well bore testing | Numeric | accept if value is not null | parts per million (ppm) | Confidential | N/A | Primary | ipoint in .xlxs or pdf format | N/A
12622 | Petroleum Engineering | Petrophysics | Wellbore Tests & Sampling | N/A | Formation Pressure & Sampling | Pressure | The pressure of fluids within the pores of a reservoir | Numeric | accept if value is not null | pounds per square inch absolute (psia) | Confidential | N/A | Primary | ipoint in .xlxs or pdf format | N/A
12623 | Petroleum Engineering | Petrophysics | Wellbore Tests & Sampling | N/A | Formation Pressure & Sampling | Real time Contaminations CO2 | Measure of CO2 contamination in real time based on wellbore testing | Numeric | accept if value is not null | Percentage (%) | Confidential | N/A | Primary | ipoint in .xlxs or pdf format | N/A
12624 | Petroleum Engineering | Petrophysics | Wellbore Tests & Sampling | N/A | Formation Pressure & Sampling | Refractive index | Measure hydrocarbon fluid type during well bore testing | Numeric | accept if value is not null | Unitless | Confidential | N/A | Primary | ipoint in .xlxs or pdf format | N/A
12625 | Petroleum Engineering | Petrophysics | Wellbore Tests & Sampling | N/A | Formation Pressure & Sampling | Reservoir Condition Fluid Sampling | Fluid sampling taken at reservoir condition | Numeric | accept if value is not null | Unitless | Confidential | N/A | Primary | ipoint in .xlxs or pdf format | N/A
12626 | Petroleum Engineering | Petrophysics | Wellbore Tests & Sampling | N/A | Formation Pressure & Sampling | Sound speed | Measure sound travel through fluid during well bore testing | Numeric | accept if value is not null | usecs | Confidential | N/A | Primary | ipoint in .xlxs or pdf format | N/A
12627 | Petroleum Engineering | Petrophysics | Technical Documents | N/A | Formation Pressure & Sampling analysis | Fluid Gradient | Fluid gradient to identify the density/type of the formation fluid based on formation pressure fluid analysis | String | accept if value is not null | pounds per sq inch / feet (psi/ft) | Confidential | N/A | Derivative | ipoint in . Las, .dlis or pdf format | Object
12628 | Petroleum Engineering | Petrophysics | Technical Documents | N/A | Formation Pressure & Sampling analysis | Fluid Mobility | Ratio of the permeability of the porous medium to the viscosity of the fluid at a specified temperature and pressure. | Numeric | accept if value is not null | md/cp | Confidential | N/A | Derivative | ipoint in . Las, .dlis or pdf format | Object
12629 | Petroleum Engineering | Petrophysics | Technical Documents | N/A | Formation Pressure & Sampling analysis | Formation Pressure | The pressure of fluids within the pores of a reservoir | Numeric | accept if value is not null | pounds per square inch absolute (psia) | Confidential | N/A | Derivative | ipoint in . Las, .dlis or pdf format | Object
12630 | Petroleum Engineering | Petrophysics | Cased Hole Advanced - Interpreted Log | N/A | High Precision Temp, HPT | Crossflow | Identification of production fluid crossflow between 2 or more zones on reservoir saturation monitoring | Numeric | accept if value is not null | Degree Celsius (°C) | Confidential | Degree Fahrenheit (°F) also can be used as the unit of measurement | Derivative | ipoint in . Las, .dlis, WITSML or pdf format | Wellbore DDMS
12631 | Petroleum Engineering | Petrophysics | Cased Hole Advanced - Interpreted Log | N/A | High Precision Temp, HPT | Fluid Type and production profile | Fluid identification based on HPT | Numeric | accept if value is not null | Degree Celsius (°C) | Confidential | Degree Fahrenheit (°F) also can be used as the unit of measurement | Derivative | ipoint in . Las, .dlis, WITSML or pdf format | Wellbore DDMS
12632 | Petroleum Engineering | Petrophysics | Open Hole - Raw Log | N/A | LWD/MWD Composite | Calliper | Corrected bulk density for composite logging while drilling | Numeric | accept if value is not null | g/cc | Confidential | N/A | Primary | ipoint in . Las, .dlis, WITSML or pdf format | Wellbore DDMS
12633 | Petroleum Engineering | Petrophysics | Open Hole - Raw Log | N/A | LWD/MWD Composite | Compressional Sonic/Shear Sonic | Resistivity of the formation fluid composite logging while drilling | Numeric | accept if value is not null | ohm.m | Confidential | N/A | Primary | ipoint in . Las, .dlis, WITSML or pdf format | Wellbore DDMS
12634 | Petroleum Engineering | Petrophysics | Open Hole - Raw Log | N/A | LWD/MWD Composite | DRHO | Corrected bulk density for composite logging while drilling | Numeric | accept if value is not null | g/cc | Confidential | N/A | Primary | ipoint in . Las, .dlis, WITSML or pdf format | Wellbore DDMS
12635 | Petroleum Engineering | Petrophysics | Open Hole - Raw Log | N/A | LWD/MWD Composite | GR | Gamma Ray to distinguish shale and sand/other than shale composite logging while drilling | Numeric | accept if value is not null | API | Confidential | N/A | Primary | ipoint in . Las, .dlis, WITSML or pdf format | Wellbore DDMS
12636 | Petroleum Engineering | Petrophysics | Open Hole - Raw Log | N/A | LWD/MWD Composite | Inversion | Resistivity of the formation fluid composite logging while drilling | Numeric | accept if value is not null | ohm.m | Confidential | N/A | Primary | ipoint in . Las, .dlis, WITSML or pdf format | Wellbore DDMS
12637 | Petroleum Engineering | Petrophysics | Open Hole - Raw Log | N/A | LWD/MWD Composite | NPHI | Neutron porosity composite logging while drilling | Numeric | accept if value is not null | v/v | Confidential | pu also can be used as the unit of measurement | Primary | ipoint in . Las, .dlis, WITSML or pdf format | Wellbore DDMS
12638 | Petroleum Engineering | Petrophysics | Open Hole - Raw Log | N/A | LWD/MWD Composite | RHOB PEF | Density for composite logging while drilling | Numeric | accept if value is not null | g/cc | Confidential | N/A | Primary | ipoint in . Las, .dlis, WITSML or pdf format | Wellbore DDMS
12639 | Petroleum Engineering | Petrophysics | Open Hole - Raw Log | N/A | LWD/MWD Composite | RT | Resistivity of the formation fluid composite logging while drilling | Numeric | accept if value is not null | ohm.m | Confidential | N/A | Primary | ipoint in . Las, .dlis, WITSML or pdf format | Wellbore DDMS
12640 | Petroleum Engineering | Petrophysics | Open Hole - Raw Log | N/A | LWD/MWD Composite | Sigma | Resistivity of the formation fluid composite logging while drilling | Numeric | accept if value is not null | ohm.m | Confidential | N/A | Primary | ipoint in . Las, .dlis, WITSML or pdf format | Wellbore DDMS
12641 | Petroleum Engineering | Petrophysics | Open Hole Advanced - Raw Log | N/A | NMR | Voltage, Signal Phase, Magnetic Field Strength, Echo Amplitude | T2 Distribution | Numeric | accept if value is not null | ms | Confidential | N/A | Primary | ipoint in . Las, .dlis, WITSML or pdf format | Wellbore DDMS
12642 | Petroleum Engineering | Petrophysics | Open Hole Advanced - Interpreted Log | N/A | NMR Interpretation | Bound fluid volume | Fluid in the pore space that does not flow under normal reservoir conditions | Numeric | accept if value is not null | ms | Confidential | N/A | Derivative | ipoint in . Las, .dlis, WITSML or pdf format | Wellbore DDMS
12643 | Petroleum Engineering | Petrophysics | Open Hole Advanced - Interpreted Log | N/A | NMR Interpretation | fluid type, Geometric Mean T2 | Fluid type ( Gas, Oil or Water) for NMR Interpretation | Numeric | accept if value is not null | Unitless | Confidential | N/A | Derivative | ipoint in . Las, .dlis, WITSML or pdf format | Wellbore DDMS
12644 | Petroleum Engineering | Petrophysics | Open Hole Advanced - Interpreted Log | N/A | NMR Interpretation | Free Fluid volume | Fluid in the pore space that flow under normal reservoir conditions | Numeric | accept if value is not null | ms | Confidential | N/A | Derivative | ipoint in . Las, .dlis, WITSML or pdf format | Wellbore DDMS
12645 | Petroleum Engineering | Petrophysics | Open Hole Advanced - Interpreted Log | N/A | NMR Interpretation | Permeability | Permeability reading from the core sample | Numeric | accept if value is not null | millidarcy (mD) | Confidential | N/A | Derivative | ipoint in . Las, .dlis, WITSML or pdf format | Wellbore DDMS
12646 | Petroleum Engineering | Petrophysics | Open Hole Advanced - Interpreted Log | N/A | NMR Interpretation | Porosity | Void space in a rock formation for SSC interpretation | Numeric | accept if value is not null | Unitless | Confidential | percentage (%) also can be used as the unit of measurement | Derivative | ipoint in . Las, .dlis, WITSML or pdf format | Wellbore DDMS
12647 | Petroleum Engineering | Petrophysics | Open Hole Advanced - Interpreted Log | N/A | NMR Interpretation | Saturation | Fraction of fluid in a given pore space for SSC Interpretation | Numeric | accept if value is not null | Unitless | Confidential | percentage (%) also can be used as the unit of measurement | Derivative | ipoint in . Las, .dlis, WITSML or pdf format | Wellbore DDMS
12648 | Petroleum Engineering | Petrophysics | Cased Hole Advanced - Raw Log | N/A | Pressure Pulse Code | Pressure | Connectivity between faults | Numeric | accept if value is not null | pounds per sq inch (psi) | Confidential | N/A | Primary | ipoint in . Las, .dlis, WITSML or pdf format | Wellbore DDMS
12649 | Petroleum Engineering | Petrophysics | Cased Hole Advanced - Interpreted Log | N/A | Pressure Pulse Code | Transmissibility | Connectivity between faults | Numeric | accept if value is not null | md.ft/cP | Confidential | N/A | Derivative | ipoint in . Las, .dlis, WITSML or pdf format | Wellbore DDMS
12650 | Petroleum Engineering | Petrophysics | Cased Hole - Raw Log | N/A | Production Logging | Calliper | An in situ record of the capability of the fluid passing through a sensor to store electrical charge. Since water has a high dielectric constant, and hence capacitance, it can be distinguished from oil or gas | Numeric | accept if value is not null | hertz (Hz) | Confidential | N/A | Primary | ipoint in . Las, .dlis, WITSML or pdf format | Wellbore DDMS
12651 | Petroleum Engineering | Petrophysics | Cased Hole - Raw Log | N/A | Production Logging | Capacitance | An in situ record of the capability of the fluid passing through a sensor to store electrical charge. Since water has a high dielectric constant, and hence capacitance, it can be distinguished from oil or gas | Numeric | accept if value is not null | hertz (Hz) | Confidential | N/A | Primary | ipoint in . Las, .dlis, WITSML or pdf format | Wellbore DDMS
12652 | Petroleum Engineering | Petrophysics | Cased Hole - Interpreted Log | N/A | Production Logging | Crossflow | Identification of production fluid crossflow between 2 or more zones | Numeric | accept if value is not null | cps. g/cc, psi, | Confidential | N/A | Derivative | ipoint in . Las, .dlis, WITSML or pdf format | Wellbore DDMS
12653 | Petroleum Engineering | Petrophysics | Cased Hole - Raw Log | N/A | Production Logging | Density | used to check the pressure of the formation | Numeric | accept if value is not null | pounds per sq inch (psi) | Confidential | N/A | Primary | ipoint in . Las, .dlis, WITSML or pdf format | Wellbore DDMS
12654 | Petroleum Engineering | Petrophysics | Cased Hole - Interpreted Log | N/A | Production Logging | Fluid Type | Fluid identification based on production logging result | String | accept if value is not null | Unitless | Confidential | N/A | Derivative | ipoint in . Las, .dlis, WITSML or pdf format | Wellbore DDMS
12655 | Petroleum Engineering | Petrophysics | Cased Hole Advanced - Raw log | N/A | Production Logging | High Precision Temperature (HPT) | Temperature | Numeric | accept if value is not null | Degree Celsius (°C) | Confidential | Degree Fahrenheit (°F) also can be used as the unit of measurement | Primary | ipoint in . Las, .dlis, WITSML or pdf format | Wellbore DDMS
12656 | Petroleum Engineering | Petrophysics | Cased Hole - Raw Log | N/A | Production Logging | Pressure | used to check the pressure of the formation | Numeric | accept if value is not null | pounds per sq inch (psi) | Confidential | N/A | Primary | ipoint in . Las, .dlis, WITSML or pdf format | Wellbore DDMS
12657 | Petroleum Engineering | Petrophysics | Cased Hole - Interpreted Log | N/A | Production Logging | Production Profile | How the oil, water, and gas flowrates will change with time during production logging activity | Numeric | accept if value is not null | barrel per day (bbl/d) vs time (day) | Confidential | N/A | Derivative | ipoint in . Las, .dlis, WITSML or pdf format | Wellbore DDMS
12658 | Petroleum Engineering | Petrophysics | Cased Hole - Interpreted Log | N/A | Production Logging | Production Rate | Rate of production obtained during the production logging activities | Numeric | accept if value is not null | barrel per day (bbl/d) | Confidential | N/A | Derivative | ipoint in . Las, .dlis, WITSML or pdf format | Wellbore DDMS
12659 | Petroleum Engineering | Petrophysics | Cased Hole Advanced - Raw log | N/A | Production Logging | Spectral Noise | A record of the sound measured at different positions in the borehole | Numeric | accept if value is not null | u/ft | Confidential | N/A | Primary | ipoint in . Las, .dlis, WITSML or pdf format | Wellbore DDMS
12660 | Petroleum Engineering | Petrophysics | Cased Hole - Raw Log | N/A | Production Logging | Spinner | used to quantify the flow in and out of the feed zones and determine the relative contribution of each of the feed zones to the flow pattern in the well. | Numeric | accept if value is not null | feet/second (ft/sec) | Confidential | N/A | Primary | ipoint in . Las, .dlis, WITSML or pdf format | Wellbore DDMS
12661 | Petroleum Engineering | Petrophysics | Cased Hole - Raw Log | N/A | Production Logging | Temperature | used to check the temperature of formation | Numeric | accept if value is not null | Degree Celsius (°C) | Confidential | Degree Fahrenheit (°F) also can be used as the unit of measurement | Primary | ipoint in . Las, .dlis, WITSML or pdf format | Wellbore DDMS
12662 | Petroleum Engineering | Petrophysics | Cased Hole - Raw Log | N/A | Reservoir Saturation Monitoring | Carbon-Oxygen | measures the carbon content of a formation and its contained fluids | Numeric | accept if value is not null | cu | Confidential | N/A | Primary | ipoint in . Las, .dlis, WITSML or pdf format | Wellbore DDMS
12663 | Petroleum Engineering | Petrophysics | Cased Hole - Interpreted Log | N/A | Reservoir Saturation Monitoring | Contact | Fluid contact identification based on reservoir saturation monitoring (gas oil contact/oil-water contact) | Numeric | accept if value is not null | cu | Confidential | N/A | Derivative | ipoint in . Las, .dlis, WITSML or pdf format | Wellbore DDMS
12664 | Petroleum Engineering | Petrophysics | Cased Hole - Interpreted Log | N/A | Reservoir Saturation Monitoring | Fluid type | Fluid identification based on reservoir saturation monitoring | Numeric | accept if value is not null | cu | Confidential | N/A | Derivative | ipoint in . Las, .dlis, WITSML or pdf format | Wellbore DDMS
12665 | Petroleum Engineering | Petrophysics | Cased Hole - Interpreted Log | N/A | Reservoir Saturation Monitoring | Saturation | Fluid saturation identification based on reservoir saturation monitoring | Numeric | accept if value is not null | cu | Confidential | N/A | Derivative | ipoint in . Las, .dlis, WITSML or pdf format | Wellbore DDMS
12666 | Petroleum Engineering | Petrophysics | Cased Hole - Raw Log | N/A | Reservoir Saturation Monitoring | Sigma | The sigma measurement is used to determine porosity and differentiates between saline water and oil to calculate formation oil saturation. | Numeric | accept if value is not null | cu | Confidential | N/A | Primary | ipoint in . Las, .dlis, WITSML or pdf format | Wellbore DDMS
12667 | Petroleum Engineering | Petrophysics | Properties Summary | N/A | Reservoir Summation | Arithmetic Average Permeability | Fluid flow through a perfectly correlated network of pores | Numeric | accept if value is not null | millidarcy (mD) | Confidential | N/A | Derivative | ipoint in .xlxs or .pdf format | Reservoir DDMS
12668 | Petroleum Engineering | Petrophysics | Properties Summary | N/A | Reservoir Summation | Average Gas Saturation | Average volume of gas saturation in the reservoir | Numeric | accept if value is not null | v/v | Confidential | N/A | Derivative | ipoint in .xlxs or .pdf format | Reservoir DDMS
12669 | Petroleum Engineering | Petrophysics | Properties Summary | N/A | Reservoir Summation | Average Porosity | Average porosity in the reservoir | Numeric | accept if value is not null | v/v | Confidential | N/A | Derivative | ipoint in .xlxs or .pdf format | Reservoir DDMS
12670 | Petroleum Engineering | Petrophysics | Properties Summary | N/A | Reservoir Summation | Average Shale Volume | Average volume of shale in the reservoir | Numeric | accept if value is not null | v/v | Confidential | N/A | Derivative | ipoint in .xlxs or .pdf format | Reservoir DDMS
12671 | Petroleum Engineering | Petrophysics | Properties Summary | N/A | Reservoir Summation | Average Water Saturation | Average volume of water saturation in the reservoir | Numeric | accept if value is not null | v/v | Confidential | N/A | Derivative | ipoint in .xlxs or .pdf format | Reservoir DDMS
12672 | Petroleum Engineering | Petrophysics | Properties Summary | N/A | Reservoir Summation | Block | Block/Field in which the reservoir resides in. | String | accept if value is not null | Unitless | Confidential | Attribute from Petrophysical Evaluation Summary report | Primary | ipoint in .xlxs or .pdf format | Reservoir DDMS
12673 | Petroleum Engineering | Petrophysics | Properties Summary | N/A | Reservoir Summation | Bottom measure depth (MD) | The measure of bottom depth of wellbore | Numeric | accept if value is not null | meter (m) | Confidential | feet (ft) also can be used as the unit of measurement | Derivative | ipoint in .xlxs or .pdf format | Reservoir DDMS
12674 | Petroleum Engineering | Petrophysics | Properties Summary | N/A | Reservoir Summation | Bottom true vertical depth sub-sea (TVDSS) | The measure of depth vertically from the bottom of the reservoir to sub-sea | Numeric | accept if value is not null | meter (m) | Confidential | feet (ft) also can be used as the unit of measurement | Derivative | ipoint in .xlxs or .pdf format | Reservoir DDMS
12675 | Petroleum Engineering | Petrophysics | Properties Summary | N/A | Reservoir Summation | Bulk Volume of Water (BVW) | The fraction of porosity in a reservoir that is occupied by water. | Numeric | accept if value is not null | meter (m) | Confidential | feet (ft) also can be used as the unit of measurement | Derivative | ipoint in .xlxs or .pdf format | Reservoir DDMS
12676 | Petroleum Engineering | Petrophysics | Properties Summary | N/A | Reservoir Summation | Company | The company that serves as the overall manager and decision-maker of logging operations | String | accept if value is not null | Unitless | Confidential | Attribute from Petrophysical Evaluation Summary report | Primary | ipoint in .xlxs or .pdf format | Reservoir DDMS
12677 | Petroleum Engineering | Petrophysics | Properties Summary | N/A | Reservoir Summation | Country | The country in which the reservoir resides in. | String | accept if value is not null | Unitless | Confidential | Attribute from Petrophysical Evaluation Summary report | Primary | ipoint in .xlxs or .pdf format | Reservoir DDMS
12678 | Petroleum Engineering | Petrophysics | Properties Summary | N/A | Reservoir Summation | Cut-offs (Phit) | A maximum valid porosity reading value | Numeric | accept if value is not null | Percentage (%) | Confidential | Attribute from Petrophysical Evaluation Summary report | Derivative | ipoint in .xlxs or .pdf format | Reservoir DDMS
12679 | Petroleum Engineering | Petrophysics | Properties Summary | N/A | Reservoir Summation | Cut-offs (Swt) | A maximum/minimum valid water saturation value | Numeric | accept if value is not null | Fraction | Confidential | Attribute from Petrophysical Evaluation Summary report | Derivative | ipoint in .xlxs or .pdf format | Reservoir DDMS
12680 | Petroleum Engineering | Petrophysics | Properties Summary | N/A | Reservoir Summation | Cut-offs (Vclay) | A maximum/minimum valid volume of clay value | Numeric | accept if value is not null | Percentage (%) | Confidential | Attribute from Petrophysical Evaluation Summary report | Derivative | ipoint in .xlxs or .pdf format | Reservoir DDMS
12681 | Petroleum Engineering | Petrophysics | Properties Summary | N/A | Reservoir Summation | Department/Section | Department/Section that responsible of the production logging activity (petrophysical evaluation summary) | String | accept if value is not null | Unitless | Confidential | Attribute from Petrophysical Evaluation Summary report | Primary | ipoint in .xlxs or .pdf format | Reservoir DDMS
12682 | Petroleum Engineering | Petrophysics | Properties Summary | N/A | Reservoir Summation | Field | Field of well location | String | accept if value is not null | Unitless | Confidential | N/A | Primary | ipoint in .xlxs or .pdf format | Reservoir DDMS
12683 | Petroleum Engineering | Petrophysics | Properties Summary | N/A | Reservoir Summation | Flag Name | Indication of reservoir that contains economically producible hydrocarbons | String | accept if value is not null | Unitless | Confidential | Not compulsory | Derivative | ipoint in .xlxs or .pdf format | Reservoir DDMS
12684 | Petroleum Engineering | Petrophysics | Properties Summary | N/A | Reservoir Summation | Geometric Average Permeability | Fluid flow through a random network of pores | Numeric | accept if value is not null | millidarcy (mD) | Confidential | N/A | Derivative | ipoint in .xlxs or .pdf format | Reservoir DDMS
12685 | Petroleum Engineering | Petrophysics | Properties Summary | N/A | Reservoir Summation | Gross Interval | Reservoir Gross Thickness | Numeric | accept if value is not null | meter (m) | Confidential | feet (ft) also can be used as the unit of measurement | Derivative | ipoint in .xlxs or .pdf format | Reservoir DDMS
12686 | Petroleum Engineering | Petrophysics | Properties Summary | N/A | Reservoir Summation | Gross Sand Thickness | The total of sand formation thickness (height) | String | accept if value is not null | feet (ft) | Confidential | 1. Attribute from Petrophysical Evaluation Summary report 2. Meter (m) also can be used as the unit of measurement | Primary | ipoint in .xlxs or .pdf format | Reservoir DDMS
12687 | Petroleum Engineering | Petrophysics | Properties Summary | N/A | Reservoir Summation | Harmonic Average Permeability | Fluid flow through a combination of series beds with different permeabilities. | Numeric | accept if value is not null | millidarcy (mD) | Confidential | N/A | Derivative | ipoint in .xlxs or .pdf format | Reservoir DDMS
12688 | Petroleum Engineering | Petrophysics | Properties Summary | N/A | Reservoir Summation | Hydrocarbon Porosity Thickness (HCPOR-TH) | Hydrocarbon storage capacity | Numeric | accept if value is not null | meter (m) | Confidential | feet (ft) also can be used as the unit of measurement | Derivative | ipoint in .xlxs or .pdf format | Reservoir DDMS
12689 | Petroleum Engineering | Petrophysics | Properties Summary | N/A | Reservoir Summation | Logging Date | The date of petrophysical evaluation summary | Date | accept if value is not null | YYYY-MM-DD | Confidential | Attribute from Petrophysical Evaluation Summary report | Primary | ipoint in .xlxs or .pdf format | Reservoir DDMS
12690 | Petroleum Engineering | Petrophysics | Properties Summary | N/A | Reservoir Summation | Net Pay Thickness (Gas) | The sand formation thickness (height) in which it contains gas hydrocarbon | Numeric | accept if value is not null | feet (ft) | Confidential | 1. Attribute from Petrophysical Evaluation Summary report 2. Meter (m) also can be used as the unit of measurement | Primary | ipoint in .xlxs or .pdf format | Reservoir DDMS
12691 | Petroleum Engineering | Petrophysics | Properties Summary | N/A | Reservoir Summation | Net Pay Thickness (HC) | The sand formation thickness (height) in which it contains undefined fluids/formation | Numeric | accept if value is not null | feet (ft) | Confidential | 1. Attribute from Petrophysical Evaluation Summary report 2. Meter (m) also can be used as the unit of measurement | Primary | ipoint in .xlxs or .pdf format | Reservoir DDMS
12692 | Petroleum Engineering | Petrophysics | Properties Summary | N/A | Reservoir Summation | Net Pay Thickness (Oil) | The sand formation thickness (height) in which it contains oil hydrocarbon | Numeric | accept if value is not null | feet (ft) | Confidential | 1. Attribute from Petrophysical Evaluation Summary report 2. Meter (m) also can be used as the unit of measurement | Primary | ipoint in .xlxs or .pdf format | Reservoir DDMS
12693 | Petroleum Engineering | Petrophysics | Properties Summary | N/A | Reservoir Summation | Net Sand Thickness | Reservoir Net Thickness | Numeric | accept if value is not null | meter (m) | Confidential | feet (ft) also can be used as the unit of measurement | Derivative | ipoint in .xlxs or .pdf format | Reservoir DDMS
12694 | Petroleum Engineering | Petrophysics | Properties Summary | N/A | Reservoir Summation | Net to Gross | Fraction of reservoir volume occupied by hydrocarbon- bearing rocks on reservoir summation | Numeric | accept if value is not null | Percentage (%) | Confidential | Proposed Naming in database: NTG Ratio | Derivative | ipoint in .xlxs or .pdf format | Reservoir DDMS
12695 | Petroleum Engineering | Petrophysics | Properties Summary | N/A | Reservoir Summation | Permeability thickness (KH) | The product of formation permeability and producing formation thickness which main factor to identify flow potential of a well | Numeric | accept if value is not null | mD-M or mD-ft | Confidential | N/A | Derivative | ipoint in .xlxs or .pdf format | Reservoir DDMS
12696 | Petroleum Engineering | Petrophysics | Properties Summary | N/A | Reservoir Summation | Porosity Thickness (POR-TH) | Reservoir storage capacity or porosity thickness (ϕH) is the product of porosity and net pay | Numeric | accept if value is not null | meter (m) | Confidential | feet (ft) also can be used as the unit of measurement | Derivative | ipoint in .xlxs or .pdf format | Reservoir DDMS
12697 | Petroleum Engineering | Petrophysics | Properties Summary | N/A | Reservoir Summation | Processing Date | Date in which the data for reservoir summation is calculated and processed | Date | accept if value is not null | YYYY-MM-DD | Confidential | N/A | Primary | ipoint in .xlxs or .pdf format | Reservoir DDMS
12698 | Petroleum Engineering | Petrophysics | Properties Summary | N/A | Reservoir Summation | Region | Region of which well is located | String | accept if value is not null | Unitless | Confidential | N/A | Primary | ipoint in .xlxs or .pdf format | Reservoir DDMS
12699 | Petroleum Engineering | Petrophysics | Properties Summary | N/A | Reservoir Summation | Top measure depth (MD) | The measure of top depth of wellbore | Numeric | accept if value is not null | meter (m) | Confidential | feet (ft) also can be used as the unit of measurement | Derivative | ipoint in .xlxs or .pdf format | Reservoir DDMS
12700 | Petroleum Engineering | Petrophysics | Properties Summary | N/A | Reservoir Summation | Top true vertical depth sub-sea (TVDSS) | The measure of depth vertically from the top of the reservoir to sub-sea | Numeric | accept if value is not null | meter (m) | Confidential | feet (ft) also can be used as the unit of measurement | Derivative | ipoint in .xlxs or .pdf format | Reservoir DDMS
12701 | Petroleum Engineering | Petrophysics | Properties Summary | N/A | Reservoir Summation | Tops / Zones | Layer of reservoir | String | accept if value is not null | Unitless | Confidential | Applicable to this term Sand Name/Reservoir/Marker (Bed TBC) | Derivative | ipoint in .xlxs or .pdf format | Reservoir DDMS
12702 | Petroleum Engineering | Petrophysics | Properties Summary | N/A | Reservoir Summation | Well Name | Hole drilled to target formation | String | accept if value is not null | Unitless | Confidential | N/A | Derivative | ipoint in .xlxs or .pdf format | Reservoir DDMS
12703 | Petroleum Engineering | Petrophysics | Open Hole - Interpreted Log | N/A | Sand Shale Interpretation | Effective Porosity | interconnected void space in a rock formation for sand-shale interpretation | Numeric | accept if value is not null | Unitless | Confidential | Effective Porosity | Primary | ipoint in . Las, .dlis, WITSML or pdf format | Wellbore DDMS
12704 | Petroleum Engineering | Petrophysics | Open Hole - Interpreted Log | N/A | Sand Shale Interpretation | Effective Water Saturation | The saturation is known as effective water saturation if the pore space is the effective porosity for sand-shale Interpretation | Numeric | accept if value is not null | Unitless | Confidential | percentage (%) also can be used as the unit of measurement | Primary | ipoint in . Las, .dlis, WITSML or pdf format | Wellbore DDMS
12705 | Petroleum Engineering | Petrophysics | Open Hole - Interpreted Log | N/A | Sand Shale Interpretation | Fluid Type | Fluid type ( Gas, Oil or Water) for sand-shale Interpretation | Numeric | accept if value is not null | Unitless | Confidential | N/A | Primary | ipoint in . Las, .dlis, WITSML or pdf format | Wellbore DDMS
12706 | Petroleum Engineering | Petrophysics | Open Hole - Interpreted Log | N/A | Sand Shale Interpretation | Permeability | Ability of fluid to past through porous formation for sand-shale Interpretation | Numeric | accept if value is not null | millidarcy (mD) | Confidential | N/A | Primary | ipoint in . Las, .dlis, WITSML or pdf format | Wellbore DDMS
12707 | Petroleum Engineering | Petrophysics | Open Hole - Interpreted Log | N/A | Sand Shale Interpretation | Total Porosity | Total void space in a rock formation for sand-shale interpretation | Numeric | accept if value is not null | Unitless | Confidential | Total Porosity | Primary | ipoint in . Las, .dlis, WITSML or pdf format | Wellbore DDMS
12708 | Petroleum Engineering | Petrophysics | Open Hole - Interpreted Log | N/A | Sand Shale Interpretation | Total Water Saturation | The saturation is known as the total water saturation if the pore space is the total porosity for sand-shale Interpretation | Numeric | accept if value is not null | Unitless | Confidential | percentage (%) also can be used as the unit of measurement | Primary | ipoint in . Las, .dlis, WITSML or pdf format | Wellbore DDMS
12709 | Petroleum Engineering | Petrophysics | Open Hole - Interpreted Log | N/A | Sand Shale Interpretation | Uncertainty | Fraction of water in a given pore space for sand-shale Interpretation | Numeric | accept if value is not null | Unitless | Confidential | percentage (%) also can be used as the unit of measurement | Primary | ipoint in . Las, .dlis, WITSML or pdf format | Wellbore DDMS
12710 | Petroleum Engineering | Petrophysics | Open Hole - Interpreted Log | N/A | Sand Shale Interpretation | Vgas | Volume of gas in the porous formation for sand-shale Interpretation | Numeric | accept if value is not null | Unitless | Confidential | percentage (%) also can be used as the unit of measurement | Primary | ipoint in . Las, .dlis, WITSML or pdf format | Wellbore DDMS
12711 | Petroleum Engineering | Petrophysics | Open Hole - Interpreted Log | N/A | Sand Shale Interpretation | Voil | Volume of oil in the porous formation for sand-shale Interpretation | Numeric | accept if value is not null | Unitless | Confidential | percentage (%) also can be used as the unit of measurement | Primary | ipoint in . Las, .dlis, WITSML or pdf format | Wellbore DDMS
12712 | Petroleum Engineering | Petrophysics | Open Hole - Interpreted Log | N/A | Sand Shale Interpretation | Volume sand | Volume of sand in the formation for sand-shale interpretation | Numeric | accept if value is not null | Unitless | Confidential | percentage (%) also can be used as the unit of measurement | Primary | ipoint in . Las, .dlis, WITSML or pdf format | Wellbore DDMS
12713 | Petroleum Engineering | Petrophysics | Open Hole - Interpreted Log | N/A | Sand Shale Interpretation | Volume shale | Volume of Shale in formation | Numeric | accept if value is not null | Unitless | Confidential | percentage (%) also can be used as the unit of measurement | Primary | ipoint in . Las, .dlis, WITSML or pdf format | Wellbore DDMS
12714 | Petroleum Engineering | Petrophysics | Open Hole - Interpreted Log | N/A | Sand Shale Interpretation | Volume water | Volume of water in the porous formation for sand-shale interpretation | Numeric | accept if value is not null | Unitless | Confidential | percentage (%) also can be used as the unit of measurement | Primary | ipoint in . Las, .dlis, WITSML or pdf format | Wellbore DDMS
12715 | Petroleum Engineering | Petrophysics | Open Hole - Interpreted Log | N/A | Sand Shale Interpretation | Water Saturation | Fraction of water in a given pore space for sand-shale Interpretation | Numeric | accept if value is not null | Unitless | Confidential | percentage (%) also can be used as the unit of measurement | Primary | ipoint in . Las, .dlis, WITSML or pdf format | Wellbore DDMS
12716 | Petroleum Engineering | Petrophysics | Open Hole - Interpreted Log | N/A | Sand Silt Clay (SSC) Interpretation | Effective Porosity | interconnected void space in a rock formation for SSC interpretation | Numeric | accept if value is not null | Unitless | Confidential | Proposed database name: PHIE | Primary | ipoint in . Las, .dlis, WITSML or pdf format | Wellbore DDMS
12717 | Petroleum Engineering | Petrophysics | Open Hole - Interpreted Log | N/A | Sand Silt Clay (SSC) Interpretation | Effective Water Saturation | The saturation is known as effective water saturation if the pore space is the effective porosity for SSC Interpretation | Numeric | accept if value is not null | Unitless | Confidential | Proposed database name: SWE | Primary | ipoint in . Las, .dlis, WITSML or pdf format | Wellbore DDMS
12718 | Petroleum Engineering | Petrophysics | Open Hole - Interpreted Log | N/A | Sand Silt Clay (SSC) Interpretation | Fluid Type | Fluid type ( Gas, Oil or Water) for SSC Interpretation | Numeric | accept if value is not null | Unitless | Confidential | N/A | Primary | ipoint in . Las, .dlis, WITSML or pdf format | Wellbore DDMS
12719 | Petroleum Engineering | Petrophysics | Open Hole - Interpreted Log | N/A | Sand Silt Clay (SSC) Interpretation | Permeability | Ability of fluid to past through porous formation for SSC Interpretation | Numeric | accept if value is not null | millidarcy (mD) | Confidential | Proposed database name: PERM | Primary | ipoint in . Las, .dlis, WITSML or pdf format | Wellbore DDMS
12720 | Petroleum Engineering | Petrophysics | Open Hole - Interpreted Log | N/A | Sand Silt Clay (SSC) Interpretation | Total Porosity | Total void space in a rock formation for SSC interpretation | Numeric | accept if value is not null | Unitless | Confidential | Proposed database name: PHIT | Primary | ipoint in . Las, .dlis, WITSML or pdf format | Wellbore DDMS
12721 | Petroleum Engineering | Petrophysics | Open Hole - Interpreted Log | N/A | Sand Silt Clay (SSC) Interpretation | Total Water Saturation | The saturation is known as the total water saturation if the pore space is the total porosity for SSC Interpretation | Numeric | accept if value is not null | Unitless | Confidential | Proposed database name: SWT | Primary | ipoint in . Las, .dlis, WITSML or pdf format | Wellbore DDMS
12722 | Petroleum Engineering | Petrophysics | Open Hole - Interpreted Log | N/A | Sand Silt Clay (SSC) Interpretation | Uncertainty | Fraction of water in a given pore space for SSC Interpretation | Numeric | accept if value is not null | Unitless | Confidential | Proposed database name: SW | Primary | ipoint in . Las, .dlis, WITSML or pdf format | Wellbore DDMS
12723 | Petroleum Engineering | Petrophysics | Open Hole - Interpreted Log | N/A | Sand Silt Clay (SSC) Interpretation | Volume clay bound | Volume of bound clay in the formation for SSC Interpretation | Numeric | accept if value is not null | Unitless | Confidential | 1. Proposed database name: VCLB 2. percentage (%) also can be used as the unit of measurement | Primary | ipoint in . Las, .dlis, WITSML or pdf format | Wellbore DDMS
12724 | Petroleum Engineering | Petrophysics | Open Hole - Interpreted Log | N/A | Sand Silt Clay (SSC) Interpretation | Volume clay dry | Volume of dry clay in the formation for SSC Interpretation | Numeric | accept if value is not null | Unitless | Confidential | 1. Proposed database name: VCLD 2. percentage (%) also can be used as the unit of measurement | Primary | ipoint in . Las, .dlis, WITSML or pdf format | Wellbore DDMS
12725 | Petroleum Engineering | Petrophysics | Open Hole - Interpreted Log | N/A | Sand Silt Clay (SSC) Interpretation | Volume clay wet | Volume of clay in the formation for SSC Interpretation | Numeric | accept if value is not null | Unitless | Confidential | 1. Proposed database name: VCLW 2. percentage (%) also can be used as the unit of measurement | Primary | ipoint in . Las, .dlis, WITSML or pdf format | Wellbore DDMS
12726 | Petroleum Engineering | Petrophysics | Open Hole - Interpreted Log | N/A | Sand Silt Clay (SSC) Interpretation | Volume gas | Volume of gas in the porous formation for SSC Interpretation | Numeric | accept if value is not null | Unitless | Confidential | 1. Proposed database name: VGAS 2. percentage (%) also can be used as the unit of measurement | Primary | ipoint in . Las, .dlis, WITSML or pdf format | Wellbore DDMS
12727 | Petroleum Engineering | Petrophysics | Open Hole - Interpreted Log | N/A | Sand Silt Clay (SSC) Interpretation | Volume oil | Volume of oil in the porous formation for SSC Interpretation | Numeric | accept if value is not null | Unitless | Confidential | 1. Proposed database name: VOIL 2. percentage (%) also can be used as the unit of measurement | Primary | ipoint in . Las, .dlis, WITSML or pdf format | Wellbore DDMS
12728 | Petroleum Engineering | Petrophysics | Open Hole - Interpreted Log | N/A | Sand Silt Clay (SSC) Interpretation | Volume sand | Volume of sand in the formation for SSC Interpretation | Numeric | accept if value is not null | Unitless | Confidential | 1. Proposed database name: VSAND 2. percentage (%) also can be used as the unit of measurement | Primary | ipoint in . Las, .dlis, WITSML or pdf format | Wellbore DDMS
12729 | Petroleum Engineering | Petrophysics | Open Hole - Interpreted Log | N/A | Sand Silt Clay (SSC) Interpretation | Volume shale | Volume of shale in the formation for FE Interpretation | Numeric | accept if value is not null | Unitless | Confidential | 1. Proposed database name: VSHALE 2. percentage (%) also can be used as the unit of measurement | Primary | ipoint in . Las, .dlis, WITSML or pdf format | Wellbore DDMS
12730 | Petroleum Engineering | Petrophysics | Open Hole - Interpreted Log | N/A | Sand Silt Clay (SSC) Interpretation | Volume silt | Volume of silt in the formation for SSC Interpretation | Numeric | accept if value is not null | Unitless | Confidential | 1. Proposed database name: VSILT 2. percentage (%) also can be used as the unit of measurement | Primary | ipoint in . Las, .dlis, WITSML or pdf format | Wellbore DDMS
12731 | Petroleum Engineering | Petrophysics | Open Hole - Interpreted Log | N/A | Sand Silt Clay (SSC) Interpretation | Volume water | Volume of water in the porous formation for SSC Interpretation | Numeric | accept if value is not null | Unitless | Confidential | 1. Proposed database name: VWATER 2. percentage (%) also can be used as the unit of measurement | Primary | ipoint in . Las, .dlis, WITSML or pdf format | Wellbore DDMS
12732 | Petroleum Engineering | Petrophysics | Open Hole - Interpreted Log | N/A | Sand Silt Clay (SSC) Interpretation | Water Saturation | Fraction of water in a given pore space for SSC Interpretation | Numeric | accept if value is not null | Unitless | Confidential | Proposed database name: SW | Primary | ipoint in . Las, .dlis, WITSML or pdf format | Wellbore DDMS
12733 | Petroleum Engineering | Petrophysics | Open Hole Advanced - Raw Log | N/A | Sonic | compressional velocity | compressional elastic waves that provide information about the rocks and fluids through which they propagate | Numeric | accept if value is not null | us/ft | Confidential | N/A | Primary | ipoint in . Las, .dlis, WITSML or pdf format | Wellbore DDMS
12734 | Petroleum Engineering | Petrophysics | Open Hole Advanced - Raw Log | N/A | Sonic | Mud velocity | Stoneley velocity provide information about formation permeability | Numeric | accept if value is not null | us/ft | Confidential | N/A | Primary | ipoint in . Las, .dlis, WITSML or pdf format | Wellbore DDMS
12735 | Petroleum Engineering | Petrophysics | Open Hole Advanced - Raw Log | N/A | Sonic | Raleigh | Stoneley velocity provide information about formation permeability | Numeric | accept if value is not null | us/ft | Confidential | N/A | Primary | ipoint in . Las, .dlis, WITSML or pdf format | Wellbore DDMS
12736 | Petroleum Engineering | Petrophysics | Open Hole Advanced - Raw Log | N/A | Sonic | shear velocity | shear elastic waves that provide information about the rocks and fluids through which they propagate | Numeric | accept if value is not null | us/ft | Confidential | N/A | Primary | ipoint in . Las, .dlis, WITSML or pdf format | Wellbore DDMS
12737 | Petroleum Engineering | Petrophysics | Open Hole Advanced - Raw Log | N/A | Sonic | stoneley velocity | Stoneley velocity provide information about formation permeability | Numeric | accept if value is not null | us/ft | Confidential | N/A | Primary | ipoint in . Las, .dlis, WITSML or pdf format | Wellbore DDMS
12738 | Petroleum Engineering | Petrophysics | Open Hole Advanced - Interpreted Log | N/A | Sonic Interpretation | compressional velocity | compressional elastic waves that provide information about the rocks and fluids through which they propagate for Sonic Interpretation | Numeric | accept if value is not null | us/ft | Confidential | N/A | Derivative | ipoint in . Las, .dlis, WITSML or pdf format | Wellbore DDMS
12739 | Petroleum Engineering | Petrophysics | Open Hole Advanced - Interpreted Log | N/A | Sonic Interpretation | shear velocity | shear elastic waves that provide information about the rocks and fluids through which they propagate for Sonic Interpretation | Numeric | accept if value is not null | us/ft | Confidential | N/A | Derivative | ipoint in . Las, .dlis, WITSML or pdf format | Wellbore DDMS
12740 | Petroleum Engineering | Petrophysics | Open Hole Advanced - Interpreted Log | N/A | Sonic Interpretation | stoneley velocity | Stoneley velocity provide information about formation permeability for Sonic Interpretation | Numeric | accept if value is not null | us/ft | Confidential | N/A | Derivative | ipoint in . Las, .dlis, WITSML or pdf format | Wellbore DDMS
12741 | Petroleum Engineering | Petrophysics | Cased Hole Advanced - Raw Log | N/A | Spectal/Quad Neutron | Carbon-Oxygen | measures the carbon content of a formation and its contained fluids spectral quad neutron | Numeric | accept if value is not null | Unitless | Confidential | percentage (%) also can be used as the unit of measurement | Primary | ipoint in . Las, .dlis, WITSML or pdf format | Wellbore DDMS
12742 | Petroleum Engineering | Petrophysics | Cased Hole Advanced - Interpreted Log | N/A | Spectal/Quad Neutron | Contact | Fluid contact identification based on spectral quad neutron ( gas oil contact/oil-water contact) | Numeric | accept if value is not null | v/v, cu, cps, % | Confidential | N/A | Derivative | ipoint in . Las, .dlis, WITSML or pdf format | Wellbore DDMS
12743 | Petroleum Engineering | Petrophysics | Cased Hole Advanced - Interpreted Log | N/A | Spectal/Quad Neutron | Fluid type | Fluid identification based on spectal/quad neutron | Numeric | accept if value is not null | v/v, cu, cps, % | Confidential | N/A | Derivative | ipoint in . Las, .dlis, WITSML or pdf format | Wellbore DDMS
12744 | Petroleum Engineering | Petrophysics | Cased Hole Advanced - Raw Log | N/A | Spectal/Quad Neutron | Gamma Ray | The sigma measurement is used to determine porosity and differentiates between saline water and oil to calculate formation oil saturation for spectral/quad neutron log. | Numeric | accept if value is not null | cu | Confidential | N/A | Primary | ipoint in . Las, .dlis, WITSML or pdf format | Wellbore DDMS
12745 | Petroleum Engineering | Petrophysics | Cased Hole Advanced - Raw Log | N/A | Spectal/Quad Neutron | Neutron | The sigma measurement is used to determine porosity and differentiates between saline water and oil to calculate formation oil saturation for spectral/quad neutron log. | Numeric | accept if value is not null | cu | Confidential | N/A | Primary | ipoint in . Las, .dlis, WITSML or pdf format | Wellbore DDMS
12746 | Petroleum Engineering | Petrophysics | Cased Hole Advanced - Interpreted Log | N/A | Spectal/Quad Neutron | Saturation | Fluid saturation identification based on spectal/quad neutron | Numeric | accept if value is not null | v/v, cu, cps, % | Confidential | N/A | Derivative | ipoint in . Las, .dlis, WITSML or pdf format | Wellbore DDMS
12747 | Petroleum Engineering | Petrophysics | Cased Hole Advanced - Raw Log | N/A | Spectal/Quad Neutron | Sigma | The sigma measurement is used to determine porosity and differentiates between saline water and oil to calculate formation oil saturation for spectral/quad neutron log. | Numeric | accept if value is not null | cu | Confidential | N/A | Primary | ipoint in . Las, .dlis, WITSML or pdf format | Wellbore DDMS
12748 | Petroleum Engineering | Petrophysics | Cased Hole Advanced - Raw Log | N/A | Spectal/Quad Neutron | Spectrum | The sigma measurement is used to determine porosity and differentiates between saline water and oil to calculate formation oil saturation for spectral/quad neutron log. | Numeric | accept if value is not null | cu | Confidential | N/A | Primary | ipoint in . Las, .dlis, WITSML or pdf format | Wellbore DDMS
12749 | Petroleum Engineering | Petrophysics | Cased Hole Advanced - Interpreted Log | N/A | Spectral Noise Logging | Crossflow | Identification of production fluid crossflow between 2 or more zones on Spectral noise logging | Numeric | accept if value is not null | u/ft | Confidential | N/A | Derivative | ipoint in . Las, .dlis, WITSML or pdf format | Wellbore DDMS
12750 | Petroleum Engineering | Petrophysics | Cased Hole Advanced - Interpreted Log | N/A | Spectral Noise Logging | Fluid Type and production profile | Fluid identification based on noise | Numeric | accept if value is not null | u/ft | Confidential | N/A | Derivative | ipoint in . Las, .dlis, WITSML or pdf format | Wellbore DDMS
12751 | Petroleum Engineering | Petrophysics | Open Hole Advanced - Raw Log | N/A | Spectroscopy | Calcium | A common substance found in rocks as the minerals calcite and aragonite | Numeric | accept if value is not null | % (by weight) , parts per million (ppm) | Confidential | N/A | Primary | ipoint in . Las, .dlis, WITSML or pdf format | Wellbore DDMS
12752 | Petroleum Engineering | Petrophysics | Open Hole Advanced - Raw Log | N/A | Spectroscopy | GR spectral | measures the natural gamma radiation emanating from a formation split into contributions from each of the major radio-isotopic source | Numeric | accept if value is not null | API | Confidential | N/A | Primary | ipoint in . Las, .dlis, WITSML or pdf format | Wellbore DDMS
12753 | Petroleum Engineering | Petrophysics | Open Hole Advanced - Interpreted Log | N/A | Spectroscopy Interpretation | Aluminium | A silvery-white metal | Numeric | accept if value is not null | % (by weight) , parts per million (ppm) | Confidential | N/A | Derivative | ipoint in . Las, .dlis, WITSML or pdf format | Wellbore DDMS
12754 | Petroleum Engineering | Petrophysics | Open Hole Advanced - Interpreted Log | N/A | Spectroscopy Interpretation | Calcium | A common substance found in rocks as the minerals calcite and aragonite | Numeric | accept if value is not null | % (by weight) , parts per million (ppm) | Confidential | N/A | Derivative | ipoint in . Las, .dlis, WITSML or pdf format | Wellbore DDMS
12755 | Petroleum Engineering | Petrophysics | Open Hole Advanced - Interpreted Log | N/A | Spectroscopy Interpretation | Clay | A type of fine-grained natural soil material containing clay minerals | Numeric | accept if value is not null | % (by weight) , parts per million (ppm) | Confidential | N/A | Derivative | ipoint in . Las, .dlis, WITSML or pdf format | Wellbore DDMS
12756 | Petroleum Engineering | Petrophysics | Open Hole Advanced - Interpreted Log | N/A | Spectroscopy Interpretation | Silicon | A hard, brittle crystalline solid with a blue-grey metallic lustre | Numeric | accept if value is not null | % (by weight) , parts per million (ppm) | Confidential | N/A | Derivative | ipoint in . Las, .dlis, WITSML or pdf format | Wellbore DDMS
12757 | Petroleum Engineering | Petrophysics | Open Hole Advanced - Interpreted Log | N/A | Spectroscopy Interpretation | Sulphur | A bright yellow crystalline material | Numeric | accept if value is not null | % (by weight) , parts per million (ppm) | Confidential | N/A | Derivative | ipoint in . Las, .dlis, WITSML or pdf format | Wellbore DDMS
12758 | Petroleum Engineering | Petrophysics | Open Hole Advanced - Interpreted Log | N/A | Spectroscopy Interpretation | Titanium | A silver coloured, light, metal that is very strong for its weight. | Numeric | accept if value is not null | % (by weight) , parts per million (ppm) | Confidential | N/A | Derivative | ipoint in . Las, .dlis, WITSML or pdf format | Wellbore DDMS
12759 | Petroleum Engineering | Petrophysics | Open Hole Advanced - Interpreted Log | N/A | Spectroscopy Interpretation | Wet clay | When wet, clay soils become slick and sticky | Numeric | accept if value is not null | % (by weight) , parts per million (ppm) | Confidential | N/A | Derivative | ipoint in . Las, .dlis, WITSML or pdf format | Wellbore DDMS
12760 | Petroleum Engineering | Petrophysics | Open Hole Advanced - Raw Log | N/A | Spectroscopy | Aluminium | A silvery-white metal | Numeric | accept if value is not null | % (by weight) , parts per million (ppm) | Confidential | N/A | Derivative | ipoint in . Las, .dlis, WITSML or pdf format | Wellbore DDMS
12761 | Petroleum Engineering | Petrophysics | Open Hole Advanced - Raw Log | N/A | Spectroscopy | Ferum | A brittle, hard substance | Numeric | accept if value is not null | % (by weight) , parts per million (ppm) | Confidential | N/A | Primary | ipoint in . Las, .dlis, WITSML or pdf format | Wellbore DDMS
12762 | Petroleum Engineering | Petrophysics | Open Hole Advanced - Raw Log | N/A | Spectroscopy | Silicon | A hard, brittle crystalline solid with a blue-grey metallic lustre | Numeric | accept if value is not null | % (by weight) , parts per million (ppm) | Confidential | N/A | Derivative | ipoint in . Las, .dlis, WITSML or pdf format | Wellbore DDMS
12763 | Petroleum Engineering | Petrophysics | Open Hole Advanced - Raw Log | N/A | Spectroscopy | Sulphur | A bright yellow crystalline material | Numeric | accept if value is not null | % (by weight) , parts per million (ppm) | Confidential | N/A | Primary | ipoint in . Las, .dlis, WITSML or pdf format | Wellbore DDMS
12764 | Petroleum Engineering | Petrophysics | Open Hole Advanced - Raw Log | N/A | Spectroscopy | Titanium | A silver coloured, light, metal that is very strong for its weight. | Numeric | accept if value is not null | % (by weight) , parts per million (ppm) | Confidential | N/A | Derivative | ipoint in . Las, .dlis, WITSML or pdf format | Wellbore DDMS
12765 | Petroleum Engineering | Petrophysics | Documents | N/A | Technical Documents | Core/Fluid Analysis | Core and Fluid Report from Contractors | pdf, wordx | accept if value is not null | N/A | Confidential | N/A | Derivative | ipoint in . Las, .dlis or pdf format | Object
12766 | Petroleum Engineering | Petrophysics | Documents | N/A | Technical Documents | Petrophysical Interpretation Report | Petrophysical Interpretation Report | pdf, wordx | accept if value is not null | N/A | Confidential | N/A | Derivative | ipoint in . Las, .dlis or pdf format | Object
12767 | Petroleum Engineering | Petrophysics | Documents | N/A | Technical Documents | Review Document (AMIR / ADIR) | Technical Document that Contain Current Fluid type, Pressure, and Contact | pdf, wordx | accept if value is not null | N/A | Confidential | N/A | Derivative | ipoint in . Las, .dlis or pdf format | Object
12768 | Petroleum Engineering | Petrophysics | Well Master Info | N/A | Well Header | Date | Date to conduct well logging | Date | accept if value is not null | YYYY-MM-DD | Confidential | N/A | Primary | ipoint in . Las, .dlis, WITSML or pdf format | Wellbore DDMS
12769 | Petroleum Engineering | Petrophysics | Well Master Info | N/A | Well Header | Log run | Number of log run | Numeric | accept if value is not null | Unitless | Confidential | N/A | Primary | ipoint in . Las, .dlis, WITSML or pdf format | Wellbore DDMS
12770 | Petroleum Engineering | Petrophysics | Well Master Info | N/A | Well Header | Mud type | Type of mud such as water-based, oil-based and synthetic-based | String | accept if value is not null | Unitless | Confidential | N/A | Primary | ipoint in . Las, .dlis, WITSML or pdf format | Wellbore DDMS
12771 | Petroleum Engineering | Petrophysics | Well Master Info | N/A | Well Header | Schematic | Wellbore schematic | String | accept if value is not null | Unitless | Confidential | N/A | Primary | ipoint in . Las, .dlis, WITSML or pdf format | Wellbore DDMS
12772 | Petroleum Engineering | Petrophysics | Well Master Info | N/A | Well Header | Time | Time to conduct well logging | Numeric | accept if value is not null | Unitless | Confidential | N/A | Primary | ipoint in . Las, .dlis, WITSML or pdf format | Wellbore DDMS
12773 | Petroleum Engineering | Petrophysics | Well Master Info | N/A | Well Header | Well coordinate | Location in term of coordinate of the well | Numeric | accept if value is not null | Unitless | Confidential | N/A | Primary | ipoint in . Las, .dlis, WITSML or pdf format | Wellbore DDMS
12774 | Petroleum Engineering | Petrophysics | Well Master Info | N/A | Well Header | Well logging depth | Depth of well logging | Numeric | accept if value is not null | Unitless | Confidential | N/A | Primary | ipoint in . Las, .dlis, WITSML or pdf format | Wellbore DDMS
12775 | Petroleum Engineering | Petrophysics | Well Master Info | N/A | Well Header | Well Name | Name of the well that has been conducted logging activity | Numeric | accept if value is not null | Unitless | Confidential | N/A | Primary | ipoint in . Las, .dlis, WITSML or pdf format | Wellbore DDMS
12776 | Petroleum Engineering | Petrophysics | Cased Hole - Raw Log | N/A | Well Integrity | Amplitude | The distance moved by a point on a vibrating body or wave measured from its equilibrium position. | Numeric | accept if value is not null | inch (in) | Confidential | N/A | Primary | ipoint in . Las, .dlis, WITSML or pdf format | Wellbore DDMS
12777 | Petroleum Engineering | Petrophysics | Cased Hole - Raw Log | N/A | Well Integrity | Calliper | Provides a continuous measurement of the size and shape of a borehole along its depth | Numeric | accept if value is not null | inch (in) | Confidential | N/A | Primary | ipoint in . Las, .dlis, WITSML or pdf format | Wellbore DDMS
12778 | Petroleum Engineering | Petrophysics | Cased Hole - Interpreted Log | N/A | Well Integrity | Casing thickness | Thickness of the casing | Numeric | accept if value is not null | inch (in) | Confidential | N/A | Derivative | ipoint in . Las, .dlis, WITSML or pdf format | Wellbore DDMS
12779 | Petroleum Engineering | Petrophysics | Cased Hole - Raw Log | N/A | Well Integrity | Current | Single and multi-phase current levels for monitoring energy consumption | Numeric | accept if value is not null | mA | Confidential | N/A | Primary | ipoint in . Las, .dlis, WITSML or pdf format | Wellbore DDMS
12780 | Petroleum Engineering | Petrophysics | Cased Hole - Raw Log | N/A | Well Integrity | Depth correlation | Change in depth between 2 different set of logging on different run | Numeric | accept if value is not null | meter (m) | Confidential | feet (ft) also can be used as the unit of measurement | Primary | ipoint in . Las, .dlis, WITSML or pdf format | Wellbore DDMS
12781 | Petroleum Engineering | Petrophysics | Cased Hole Advanced - Raw Log | N/A | Well Integrity | Electromagnetic/Spectrum | Amplitude, current of electromagnetic for raw cased hole | Numeric | accept if value is not null | mA | Confidential | N/A | Primary | ipoint in . Las, .dlis, WITSML or pdf format | Wellbore DDMS
12782 | Petroleum Engineering | Petrophysics | Cased Hole - Raw Log | N/A | Well Integrity | Noise | A record of the sound measured at different positions in the borehole | Numeric | accept if value is not null | decibel (dB), | Confidential | N/A | Primary | ipoint in . Las, .dlis, WITSML or pdf format | Wellbore DDMS
12783 | Petroleum Engineering | Petrophysics | Cased Hole - Interpreted Log | N/A | Well Integrity | Wellbore diagram | A schematic diagram which identifies the main completion components installed in a wellbore | String | accept if value is not null | Unitless | Confidential | N/A | Derivative | ipoint in . Las, .dlis, WITSML or pdf format | Wellbore DDMS
12784 | Petroleum Engineering | Petrophysics | Open Hole - Raw Log | N/A | Wireline Composite | Calliper | Corrected bulk density for wireline composite | Numeric | accept if value is not null | g/cc | Confidential | N/A | Primary | ipoint in . Las, .dlis, WITSML or pdf format | Wellbore DDMS
12785 | Petroleum Engineering | Petrophysics | Open Hole - Raw Log | N/A | Wireline Composite | Compressional Sonic/Shear Sonic | Resistivity of the formation fluid for wireline composite | Numeric | accept if value is not null | ohm.m | Confidential | N/A | Primary | ipoint in . Las, .dlis, WITSML or pdf format | Wellbore DDMS
12786 | Petroleum Engineering | Petrophysics | Open Hole - Raw Log | N/A | Wireline Composite | Density | Density for wireline composite | Numeric | accept if value is not null | g/ccv | Confidential | N/A | Primary | ipoint in . Las, .dlis, WITSML or pdf format | Wellbore DDMS
12787 | Petroleum Engineering | Petrophysics | Open Hole - Raw Log | N/A | Wireline Composite | DRHO | Corrected bulk density for wireline composite | Numeric | accept if value is not null | g/cc | Confidential | N/A | Primary | ipoint in . Las, .dlis, WITSML or pdf format | Wellbore DDMS
12788 | Petroleum Engineering | Petrophysics | Open Hole - Raw Log | N/A | Wireline Composite | Gamma Ray | Gamma Ray to distinguish shale and sand/other than shale for wireline composite | Numeric | accept if value is not null | API | Confidential | N/A | Primary | ipoint in . Las, .dlis, WITSML or pdf format | Wellbore DDMS
12789 | Petroleum Engineering | Petrophysics | Open Hole - Raw Log | N/A | Wireline Composite | Neutron | Neutron porosity for wireline composite | Numeric | accept if value is not null | v/v | Confidential | pu also can be used as the unit of measurement | Primary | ipoint in . Las, .dlis, WITSML or pdf format | Wellbore DDMS
12790 | Petroleum Engineering | Petrophysics | Open Hole - Raw Log | N/A | Wireline Composite | Photoelectric | Density for wireline composite | Numeric | accept if value is not null | g/ccv | Confidential | N/A | Primary | ipoint in . Las, .dlis, WITSML or pdf format | Wellbore DDMS
12791 | Petroleum Engineering | Petrophysics | Open Hole - Raw Log | N/A | Wireline Composite | Resistivity | Resistivity of the formation fluid for wireline composite | Numeric | accept if value is not null | ohm.m | Confidential | N/A | Primary | ipoint in . Las, .dlis, WITSML or pdf format | Wellbore DDMS
12792 | Petroleum Engineering | Petrophysics | Open Hole - Raw Log | N/A | Wireline Composite | Spontaneous Potential | Resistivity of the formation fluid for wireline composite | Numeric | accept if value is not null | ohm.m | Confidential | N/A | Primary | ipoint in . Las, .dlis, WITSML or pdf format | Wellbore DDMS
12793 | Petroleum Engineering | Petrophysics | Core Analysis | Routine Core Analysis | Core Grain Density | Analysis Lab | Lab that did the routine core analysis | String | accept if value is not null | N/A | Confidential | N/A | Primary | ipoint in .xlxs or pdf format | Well Planning DDMS
12794 | Petroleum Engineering | Petrophysics | Core Analysis | Routine Core Analysis | Core Grain Density | Core Number | Number that assigned to the box containing core samples | Numeric | accept if value is not null | N/A | Confidential | N/A | Primary | ipoint in .xlxs or pdf format | Well Planning DDMS
12795 | Petroleum Engineering | Petrophysics | Core Analysis | Routine Core Analysis | Core Grain Density | Core Type | Type of the core | String | accept if value is not null | N/A | Confidential | N/A | Primary | ipoint in .xlxs or pdf format | Well Planning DDMS
12796 | Petroleum Engineering | Petrophysics | Core Analysis | Routine Core Analysis | Core Grain Density | Data Source | Routine core analysis lab report | String | accept if value is not null | N/A | Confidential | N/A | Primary | ipoint in .xlxs or pdf format | Well Planning DDMS
12797 | Petroleum Engineering | Petrophysics | Core Analysis | Routine Core Analysis | Core Grain Density | Date | Date of the Source report | Date | accept if value is not null | YYYY-MM-DD | Confidential | N/A | Primary | ipoint in .xlxs or pdf format | Well Planning DDMS
12798 | Petroleum Engineering | Petrophysics | Core Analysis | Routine Core Analysis | Core Grain Density | Depth Core | Depth in which the core is taken from | Numeric | accept if value is not null | feet (ft) | Confidential | N/A | Primary | ipoint in .xlxs or pdf format | Well Planning DDMS
12799 | Petroleum Engineering | Petrophysics | Core Analysis | Routine Core Analysis | Core Grain Density | Grain Density | Grain density of the core sample | Numeric | accept if value is not null | g/cm3 | Confidential | Proposed database name: CGDEN | Primary | ipoint in .xlxs or pdf format | Well Planning DDMS
12800 | Petroleum Engineering | Petrophysics | Core Analysis | Routine Core Analysis | Core Grain Density | Sample ID | Number that assigned to the box containing core samples | String | accept if value is not null | N/A | Confidential | N/A | Primary | ipoint in .xlxs or pdf format | Well Planning DDMS
12801 | Petroleum Engineering | Petrophysics | Core Analysis | Routine Core Analysis | Core Grain Density | Well Name | Name of the well that has been conducted logging activity | String | accept if value is not null | N/A | Confidential | N/A | Primary | ipoint in .xlxs or pdf format | Well Planning DDMS
12802 | Petroleum Engineering | Petrophysics | Core Analysis | Routine Core Analysis | PoroPerm | Air Permeability | Core Permeability measured with air in the core sample | Numeric | accept if value is not null | millidarcy (mD) | Confidential | Proposed database name: CKA | Derivative | ipoint in .xlxs or pdf format | Well Planning DDMS
12803 | Petroleum Engineering | Petrophysics | Core Analysis | Routine Core Analysis | PoroPerm | Cleaning Method | Method to dry the core sample | String | accept if value is not null | Unitless | Confidential | N/A | Primary | ipoint in .xlxs or pdf format | Well Planning DDMS
12804 | Petroleum Engineering | Petrophysics | Core Analysis | Routine Core Analysis | PoroPerm | Core Number | Core no of the core sample | Numeric | accept if value is not null | N/A | Confidential | Proposed database name: Core_no | Primary | ipoint in .xlxs or pdf format | Well Planning DDMS
12805 | Petroleum Engineering | Petrophysics | Core Analysis | Routine Core Analysis | PoroPerm | Core Type | Type method to get the core sample (side wall coring/conventional coring) | String | accept if value is not null | N/A | Confidential | N/A | Primary | ipoint in .xlxs or pdf format | Well Planning DDMS
12806 | Petroleum Engineering | Petrophysics | Core Analysis | Routine Core Analysis | PoroPerm | Data Source | Source report in which the data is from | String | accept if value is not null | N/A | Confidential | N/A | Primary | ipoint in .xlxs or pdf format | Well Planning DDMS
12807 | Petroleum Engineering | Petrophysics | Core Analysis | Routine Core Analysis | PoroPerm | Date | Date of the Source report | Date | accept if value is not null | YYYY-MM-DD | Confidential | N/A | Primary | ipoint in .xlxs or pdf format | Well Planning DDMS
12808 | Petroleum Engineering | Petrophysics | Core Analysis | Routine Core Analysis | PoroPerm | Drying Method | Method to dry the core sample | String | accept if value is not null | Unitless | Confidential | N/A | Primary | ipoint in .xlxs or pdf format | Well Planning DDMS
12809 | Petroleum Engineering | Petrophysics | Core Analysis | Routine Core Analysis | PoroPerm | Grain Density | Grain density of the core sample | Numeric | accept if value is not null | g/cm3 | Confidential | Proposed database name: CGDEN | Derivative | ipoint in .xlxs or pdf format | Well Planning DDMS
12810 | Petroleum Engineering | Petrophysics | Core Analysis | Routine Core Analysis | PoroPerm | Horizontal Permeability | Core individual layer flow capacity measured horizontally, derived by multiplying the thickness of a layer by its permeability | Numeric | accept if value is not null | millidarcy (mD) | Confidential | Proposed database name: CKH | Derivative | ipoint in .xlxs or pdf format | Well Planning DDMS
12811 | Petroleum Engineering | Petrophysics | Core Analysis | Routine Core Analysis | PoroPerm | Klinkenberg Permeability | Core Permeability measured with gas/air using klinkenberg correction method. | Numeric | accept if value is not null | millidarcy (mD) | Confidential | Proposed database name: CKK | Derivative | ipoint in .xlxs or pdf format | Well Planning DDMS
12812 | Petroleum Engineering | Petrophysics | Core Analysis | Routine Core Analysis | PoroPerm | Laboratory Name | The company that did the analysis for Poroperm | String | accept if value is not null | N/A | Confidential | N/A | Primary | ipoint in .xlxs or pdf format | Well Planning DDMS
12813 | Petroleum Engineering | Petrophysics | Core Analysis | Routine Core Analysis | PoroPerm | Permeability Net Confining Stress/Net Overburden Pressure | Permeability measured at net confining stress/net overburden pressure | Numeric | accept if value is not null | millidarcy (mD) | Confidential | N/A | Derivative | ipoint in .xlxs or pdf format | Well Planning DDMS
12814 | Petroleum Engineering | Petrophysics | Core Analysis | Routine Core Analysis | PoroPerm | Porosity | Porous volume of the core sample | Numeric | accept if value is not null and less than 0.476 or 47.6% | Percentage (%) | Confidential | 1. Proposed database name: CPOR 2. Fraction also can be used as the unit of measurement | Derivative | ipoint in .xlxs or pdf format | Well Planning DDMS
12815 | Petroleum Engineering | Petrophysics | Core Analysis | Routine Core Analysis | PoroPerm | Porosity Net Confining Stress/Net Overburden Pressure | The difference between isostatic (or hydrostatic) confining stress and the average pore pressure. | Numeric | accept if value is not null and negative value | pounds per sq inch (psi) | Confidential | Proposed database name: NCS/NOB | Derivative | ipoint in .xlxs or pdf format | Well Planning DDMS
12816 | Petroleum Engineering | Petrophysics | Core Analysis | Routine Core Analysis | PoroPerm | Vertical Permeability | Core Permeability measured vertically through the core. | Numeric | accept if value is not null | millidarcy (mD) | Confidential | Proposed database name: CKV | Derivative | ipoint in .xlxs or pdf format | Well Planning DDMS
12817 | Petroleum Engineering | Petrophysics | Core Analysis | Routine Core Analysis | PoroPerm | Vertical Permeability Net Confining Stress/Net Overburden Pressure | Core Permeability measured vertically through the core. | Numeric | accept if value is not null | millidarcy (mD) | Confidential | Proposed database name: CKV | Derivative | ipoint in .xlxs or pdf format | Well Planning DDMS
12818 | Petroleum Engineering | Petrophysics | Core Analysis | Routine Core Analysis | PoroPerm | Well Name | Well name of which the core sample is taken from for Poroperm | String | accept if value is not null | Unitless | Confidential | N/A | Primary | ipoint in .xlxs or pdf format | Well Planning DDMS
12819 | Petroleum Engineering | Petrophysics | Core Analysis | Special Core Analysis | Capillary Pressure | Air Permeability | The capacity of the core sample to transmit air | Numeric | accept if value is not null | millidarcy (mD) | Confidential | Proposed Database Name: CKA | Primary | ipoint in .xlxs or pdf format | Well Planning DDMS
12820 | Petroleum Engineering | Petrophysics | Core Analysis | Special Core Analysis | Capillary Pressure | Asymptote Saturation | A dimensionless function of water saturation describing the capillary pressure | Numeric | accept if value is not null | Fraction | Confidential | N/A | Primary | ipoint in .xlxs or pdf format | Well Planning DDMS
12821 | Petroleum Engineering | Petrophysics | Core Analysis | Special Core Analysis | Capillary Pressure | Capillary Pressure | The Capillary Pressure in the core sample | Numeric | accept if value is not null | pounds per sq inch (psi) | Confidential | Proposed Database Name: Pc | Primary | ipoint in .xlxs or pdf format | Well Planning DDMS
12822 | Petroleum Engineering | Petrophysics | Core Analysis | Special Core Analysis | Capillary Pressure | Conversion to Lab Fluid System (G-O) | CONVERSION TO LAB FLUID SYSTEM (G-O) | Numeric | accept if value is not null | pounds per square inch absolute (psia) | Confidential | N/A | Primary | ipoint in .xlxs or pdf format | Well Planning DDMS
12823 | Petroleum Engineering | Petrophysics | Core Analysis | Special Core Analysis | Capillary Pressure | Conversion to Lab Fluid System (G-W) | CONVERSION TO LAB FLUID SYSTEM (G-W) | Numeric | accept if value is not null | pounds per square inch absolute (psia) | Confidential | N/A | Primary | ipoint in .xlxs or pdf format | Well Planning DDMS
12824 | Petroleum Engineering | Petrophysics | Core Analysis | Special Core Analysis | Capillary Pressure | Conversion to Lab Fluid System (O-W) | CONVERSION TO LAB FLUID SYSTEM (O-W) | Numeric | accept if value is not null | pounds per square inch absolute (psia) | Confidential | N/A | Primary | ipoint in .xlxs or pdf format | Well Planning DDMS
12825 | Petroleum Engineering | Petrophysics | Core Analysis | Special Core Analysis | Capillary Pressure | Core Number | The core number of the sample | Numeric | accept if value is not null | Unitless | Confidential | Proposed Database Name: Core_No | Primary | ipoint in .xlxs or pdf format | Well Planning DDMS
12826 | Petroleum Engineering | Petrophysics | Core Analysis | Special Core Analysis | Capillary Pressure | Coring Type | The type of core used for analysis | String | accept if value is not null | Unitless | Confidential | N/A | Primary | ipoint in .xlxs or pdf format | Well Planning DDMS
12827 | Petroleum Engineering | Petrophysics | Core Analysis | Special Core Analysis | Capillary Pressure | Data Method | The method of obtaining the data | String | accept if value is not null | Unitless | Confidential | N/A | Primary | ipoint in .xlxs or pdf format | Well Planning DDMS
12828 | Petroleum Engineering | Petrophysics | Core Analysis | Special Core Analysis | Capillary Pressure | Data Source | The source report of the data | String | accept if value is not null | Unitless | Confidential | N/A | Primary | ipoint in .xlxs or pdf format | Well Planning DDMS
12829 | Petroleum Engineering | Petrophysics | Core Analysis | Special Core Analysis | Capillary Pressure | Date | The date of the report | Date | accept if value is not null | YYYY-MM-DD | Confidential | N/A | Primary | ipoint in .xlxs or pdf format | Well Planning DDMS
12830 | Petroleum Engineering | Petrophysics | Core Analysis | Special Core Analysis | Capillary Pressure | Depth Core | The depth where the core sample is taken from | Numeric | accept if value is not null | feet (ft) | Confidential | N/A | Primary | ipoint in .xlxs or pdf format | Well Planning DDMS
12831 | Petroleum Engineering | Petrophysics | Core Analysis | Special Core Analysis | Capillary Pressure | Depth Unit | The depth of the unit | String | accept if value is not null | feet (ft) | Confidential | N/A | Primary | ipoint in .xlxs or pdf format | Well Planning DDMS
12832 | Petroleum Engineering | Petrophysics | Core Analysis | Special Core Analysis | Capillary Pressure | Displaced Phase | The type of medium that is displaced from the core sample | String | accept if value is not null | Unitless | Confidential | N/A | Primary | ipoint in .xlxs or pdf format | Well Planning DDMS
12833 | Petroleum Engineering | Petrophysics | Core Analysis | Special Core Analysis | Capillary Pressure | Displacing Phase | The type of medium used in displacing phase | String | accept if value is not null | Unitless | Confidential | N/A | Primary | ipoint in .xlxs or pdf format | Well Planning DDMS
12834 | Petroleum Engineering | Petrophysics | Core Analysis | Special Core Analysis | Capillary Pressure | Height Above Free Water (G-W) | The height of Oil to Water above free water | Numeric | accept if value is not null | feet (ft) | Confidential | N/A | Primary | ipoint in .xlxs or pdf format | Well Planning DDMS
12835 | Petroleum Engineering | Petrophysics | Core Analysis | Special Core Analysis | Capillary Pressure | Height Above Free Water (O-W) | The height of Gas to Oil above free water | Numeric | accept if value is not null | feet (ft) | Confidential | N/A | Primary | ipoint in .xlxs or pdf format | Well Planning DDMS
12836 | Petroleum Engineering | Petrophysics | Core Analysis | Special Core Analysis | Capillary Pressure | Initial Water Saturation | The Initial Water Saturation used as displacing fluid | Numeric | accept if value is not null | Percentage (%) | Confidential | N/A | Primary | ipoint in .xlxs or pdf format | Well Planning DDMS
12837 | Petroleum Engineering | Petrophysics | Core Analysis | Special Core Analysis | Capillary Pressure | Injection Pressure | The pressure of which the gas/fluid is injected into the core sample | Numeric | accept if value is not null | pounds per square inch absolute (psia) | Confidential | N/A | Primary | ipoint in .xlxs or pdf format | Well Planning DDMS
12838 | Petroleum Engineering | Petrophysics | Core Analysis | Special Core Analysis | Capillary Pressure | Klinkenberg Permeability | Klinkenberg correction is the procedure for calibration of core permeability | Numeric | accept if value is not null | millidarcy (mD) | Confidential | Proposed Database Name: CKK | Primary | ipoint in .xlxs or pdf format | Well Planning DDMS
12839 | Petroleum Engineering | Petrophysics | Core Analysis | Special Core Analysis | Capillary Pressure | Laboratory Name | The company that performs the analysis | String | accept if value is not null | Unitless | Confidential | N/A | Primary | ipoint in .xlxs or pdf format | Well Planning DDMS
12840 | Petroleum Engineering | Petrophysics | Core Analysis | Special Core Analysis | Capillary Pressure | Median Pore Radius | The measurement of the median Pore Radius | Numeric | accept if value is not null | micron (μ) | Confidential | N/A | Primary | ipoint in .xlxs or pdf format | Well Planning DDMS
12841 | Petroleum Engineering | Petrophysics | Core Analysis | Special Core Analysis | Capillary Pressure | Mercury Saturation | The saturation of mercury | Numeric | accept if value is not null | Fraction | Confidential | N/A | Primary | ipoint in .xlxs or pdf format | Well Planning DDMS
12842 | Petroleum Engineering | Petrophysics | Core Analysis | Special Core Analysis | Capillary Pressure | Non-Wetting Phase Saturation | The saturation of mercury at 55,000 psia | Numeric | accept if value is not null | Fraction | Confidential | Proposed Database Name: SHg @ 55,000 psia | Primary | ipoint in .xlxs or pdf format | Well Planning DDMS
12843 | Petroleum Engineering | Petrophysics | Core Analysis | Special Core Analysis | Capillary Pressure | Pore Radius | The measurement of the pore radius | Numeric | accept if value is not null | Fraction | Confidential | N/A | Primary | ipoint in .xlxs or pdf format | Well Planning DDMS
12844 | Petroleum Engineering | Petrophysics | Core Analysis | Special Core Analysis | Capillary Pressure | Porosity | The measure of the void spaces in the core sample | Numeric | accept if value is not null | Percentage (%) | Confidential | Proposed Database Name: CPOR | Primary | ipoint in .xlxs or pdf format | Well Planning DDMS
12845 | Petroleum Engineering | Petrophysics | Core Analysis | Special Core Analysis | Capillary Pressure | RPM (Centrifuge) | The ability of the core sample to contain gas | Numeric | accept if value is not null | pounds per sq inch (psi) | Confidential | N/A | Primary | ipoint in .xlxs or pdf format | Well Planning DDMS
12846 | Petroleum Engineering | Petrophysics | Core Analysis | Special Core Analysis | Capillary Pressure | Sample ID | The sample ID of the core sample | String | accept if value is not null | Unitless | Confidential | N/A | Primary | ipoint in .xlxs or pdf format | Well Planning DDMS
12847 | Petroleum Engineering | Petrophysics | Core Analysis | Special Core Analysis | Capillary Pressure | Sample State | The sample State of the core | String | accept if value is not null | Unitless | Confidential | N/A | Primary | ipoint in .xlxs or pdf format | Well Planning DDMS
12848 | Petroleum Engineering | Petrophysics | Core Analysis | Special Core Analysis | Capillary Pressure | Swanson Permeability | Permeability that has been correlated to the shape of the MICP curve | Numeric | accept if value is not null | millidarcy (mD) | Confidential | Proposed Database Name: Swanson_K | Primary | ipoint in .xlxs or pdf format | Well Planning DDMS
12849 | Petroleum Engineering | Petrophysics | Core Analysis | Special Core Analysis | Capillary Pressure | Threshold Pressure | The ability of the core sample to contain gas | Numeric | accept if value is not null | pounds per sq inch (psi) | Confidential | N/A | Primary | ipoint in .xlxs or pdf format | Well Planning DDMS
12850 | Petroleum Engineering | Petrophysics | Core Analysis | Special Core Analysis | Capillary Pressure | Well name | The name of well where the core sample is taken from | String | accept if value is not null | Unitless | Confidential | N/A | Primary | ipoint in .xlxs or pdf format | Well Planning DDMS
12851 | Petroleum Engineering | Petrophysics | Core Analysis | Special Core Analysis | Capillary Pressure | Wetting Phase Saturation | The saturation of mercury at 55,000 psia | Numeric | accept if value is not null | Fraction | Confidential | Proposed Database Name: SHg @ 55,000 psia | Primary | ipoint in .xlxs or pdf format | Well Planning DDMS
12852 | Petroleum Engineering | Petrophysics | Core Analysis | Special Core Analysis | Dean-Stark | Air Permeability | Core Permeability measured with air in the core sample | Numeric | accept if value is not null | millidarcy (mD) | Confidential | Proposed database name: CKA | Derivative | ipoint in .xlxs or pdf format | Well Planning DDMS
12853 | Petroleum Engineering | Petrophysics | Core Analysis | Special Core Analysis | Dean-Stark | Analysis Lab | The company that did the analysis for Dean-Stark Analysis | String | accept if value is not null | Unitless | Confidential | N/A | Primary | ipoint in .xlxs or pdf format | Well Planning DDMS
12854 | Petroleum Engineering | Petrophysics | Core Analysis | Special Core Analysis | Dean-Stark | Core Number | Core no of the core sample | String | accept if value is not null | Unitless | Confidential | Proposed database name: Core_No | Primary | ipoint in .xlxs or pdf format | Well Planning DDMS
12855 | Petroleum Engineering | Petrophysics | Core Analysis | Special Core Analysis | Dean-Stark | Core Type | Type method to get the core sample (side wall coring/conventional coring) | String | accept if value is not null | Unitless | Confidential | N/A | Primary | ipoint in .xlxs or pdf format | Well Planning DDMS
12856 | Petroleum Engineering | Petrophysics | Core Analysis | Special Core Analysis | Dean-Stark | Core Water Saturation | The fraction of water inside the porous space of the core sample | Numeric | accept if value is not null and less than 1 | fraction | Confidential | Proposed database name: CSW | Derivative | ipoint in .xlxs or pdf format | Well Planning DDMS
12857 | Petroleum Engineering | Petrophysics | Core Analysis | Special Core Analysis | Dean-Stark | Data Source | Source report in which the data is from | String | accept if value is not null | Unitless | Confidential | N/A | Primary | ipoint in .xlxs or pdf format | Well Planning DDMS
12858 | Petroleum Engineering | Petrophysics | Core Analysis | Special Core Analysis | Dean-Stark | Date | Date of the source report | Date | accept if value is not null | YYYY-MM-DD | Confidential | N/A | Primary | ipoint in .xlxs or pdf format | Well Planning DDMS
12859 | Petroleum Engineering | Petrophysics | Core Analysis | Special Core Analysis | Dean-Stark | Depth Core | Depth of the core sample taken | Numeric | accept if value is not null | feet (ft) | Confidential | N/A | Primary | ipoint in .xlxs or pdf format | Well Planning DDMS
12860 | Petroleum Engineering | Petrophysics | Core Analysis | Special Core Analysis | Dean-Stark | Drying Method | Method to dry the core sample | String | accept if value is not null | Unitless | Confidential | N/A | Primary | ipoint in .xlxs or pdf format | Well Planning DDMS
12861 | Petroleum Engineering | Petrophysics | Core Analysis | Special Core Analysis | Dean-Stark | Net Overburden Pressure | The net pressure imposed on core sample by the weight of overlying layers of material. It can also be defined as the difference of overburden pressure and reservoir pressure | Numeric | accept if value is not null and negative | pounds per sq inch (psi) | Confidential | Proposed database name: NOB | Derivative | ipoint in .xlxs or pdf format | Well Planning DDMS
12862 | Petroleum Engineering | Petrophysics | Core Analysis | Special Core Analysis | Dean-Stark | Pore Volume | Volume of the porosity | Numeric | accept if value is not null | Percentage (%) | Confidential | N/A | Derivative | ipoint in .xlxs or pdf format | Well Planning DDMS
12863 | Petroleum Engineering | Petrophysics | Core Analysis | Special Core Analysis | Dean-Stark | Porosity | The ratio of pore volume to its total volume | Numeric | accept if value is not null and value less than 47.6% | Percentage (%) | Confidential | Proposed database name: CPOR | Derivative | ipoint in .xlxs or pdf format | Well Planning DDMS
12864 | Petroleum Engineering | Petrophysics | Core Analysis | Special Core Analysis | Dean-Stark | Residual Saturation | The volume fractions of the pore space in the core sample occupied by oil and water, respectively. | Numeric | accept if value is not null | Percentage (%) | Confidential | N/A | Derivative | ipoint in .xlxs or pdf format | Well Planning DDMS
12865 | Petroleum Engineering | Petrophysics | Core Analysis | Special Core Analysis | Dean-Stark | Sample Diameter | Diameter of the core sample | Numeric | accept if value is not null | inch (in) | Confidential | N/A | Primary | ipoint in .xlxs or pdf format | Well Planning DDMS
12866 | Petroleum Engineering | Petrophysics | Core Analysis | Special Core Analysis | Dean-Stark | Sample ID | Sample ID of the core sample | String | accept if value is not null | Unitless | Confidential | N/A | Primary | ipoint in .xlxs or pdf format | Well Planning DDMS
12867 | Petroleum Engineering | Petrophysics | Core Analysis | Special Core Analysis | Dean-Stark | Well Name | Well name of which the core sample is taken from for Dean-Stark analysis | String | accept if value is not null | Unitless | Confidential | N/A | Primary | ipoint in .xlxs or pdf format | Well Planning DDMS
12868 | Petroleum Engineering | Petrophysics | Core Analysis | Special Core Analysis | Electrical Properties | Analysis Lab | The Depth of the Unit | String | accept if value is not null | feet (ft) | Confidential | N/A | Primary | ipoint in .xlxs or pdf format | Well Planning DDMS
12869 | Petroleum Engineering | Petrophysics | Core Analysis | Special Core Analysis | Electrical Properties | Cation Exchange Capacity | A measurement of how many cations can be retained on soil particle surfaces | Numeric | accept if value is not null | Fraction | Confidential | Proposed Database Name: CEC | Primary | ipoint in .xlxs or pdf format | Well Planning DDMS
12870 | Petroleum Engineering | Petrophysics | Core Analysis | Special Core Analysis | Electrical Properties | Core Air Permeability | The capacity of the core sample to transmit air | Numeric | accept if value is not null | millidarcy (mD) | Confidential | Proposed Database Name: CKA | Primary | ipoint in .xlxs or pdf format | Well Planning DDMS
12871 | Petroleum Engineering | Petrophysics | Core Analysis | Special Core Analysis | Electrical Properties | Core Grain Density | The measurement of the measure dry weight of core sample divided by the grain volume | Numeric | accept if value is not null | Percentage (%) | Confidential | Proposed Database Name: CGDEN | Primary | ipoint in .xlxs or pdf format | Well Planning DDMS
12872 | Petroleum Engineering | Petrophysics | Core Analysis | Special Core Analysis | Electrical Properties | Core Klinkenberg Permeability | Klinkenberg correction is the procedure for calibration of core permeability | Numeric | accept if value is not null | Psig | Confidential | Proposed Database Name: CKK | Primary | ipoint in .xlxs or pdf format | Well Planning DDMS
12873 | Petroleum Engineering | Petrophysics | Core Analysis | Special Core Analysis | Electrical Properties | Core Number | The core number of the sample | Date | accept if value is not null | YYYY-MM-DD | Confidential | Proposed Database Name: Core No. | Primary | ipoint in .xlxs or pdf format | Well Planning DDMS
12874 | Petroleum Engineering | Petrophysics | Core Analysis | Special Core Analysis | Electrical Properties | Core Porosity | The measure of the void spaces in the core sample | Numeric | accept if value is not null | millidarcy (mD) | Confidential | Proposed Database Name: CPOR | Primary | ipoint in .xlxs or pdf format | Well Planning DDMS
12875 | Petroleum Engineering | Petrophysics | Core Analysis | Special Core Analysis | Electrical Properties | Core Type | The type of core used for analysis | String | accept if value is not null | Unitless | Confidential | N/A | Primary | ipoint in .xlxs or pdf format | Well Planning DDMS
12876 | Petroleum Engineering | Petrophysics | Core Analysis | Special Core Analysis | Electrical Properties | Data Source | The company that perform the analysis | String | accept if value is not null | Unitless | Confidential | N/A | Primary | ipoint in .xlxs or pdf format | Well Planning DDMS
12877 | Petroleum Engineering | Petrophysics | Core Analysis | Special Core Analysis | Electrical Properties | Date | The date of the report | Date | accept if value is not null | Unitless | Confidential | N/A | Primary | ipoint in .xlxs or pdf format | Well Planning DDMS
12878 | Petroleum Engineering | Petrophysics | Core Analysis | Special Core Analysis | Electrical Properties | Depth Core | The depth where the core sample is taken from | Numeric | accept if value is not null | Unitless | Confidential | N/A | Primary | ipoint in .xlxs or pdf format | Well Planning DDMS
12879 | Petroleum Engineering | Petrophysics | Core Analysis | Special Core Analysis | Electrical Properties | FF* | Corrected Resistivity factor | Numeric | accept if value is not null | Fraction | Confidential | N/A | Primary | ipoint in .xlxs or pdf format | Well Planning DDMS
12880 | Petroleum Engineering | Petrophysics | Core Analysis | Special Core Analysis | Electrical Properties | FF+ | Resistivity factor | Numeric | accept if value is not null | Fraction | Confidential | N/A | Primary | ipoint in .xlxs or pdf format | Well Planning DDMS
12881 | Petroleum Engineering | Petrophysics | Core Analysis | Special Core Analysis | Electrical Properties | Formation Resistivity Factor | The measurement of the influence of pore structure on the resistance of sample | Numeric | accept if value is not null | Degree Fahrenheit | Confidential | Proposed Database Name: FF | Primary | ipoint in .xlxs or pdf format | Well Planning DDMS
12882 | Petroleum Engineering | Petrophysics | Core Analysis | Special Core Analysis | Electrical Properties | m-Exponent | The Porosity Exponent | Numeric | accept if value is not null | Fraction | Confidential | N/A | Primary | ipoint in .xlxs or pdf format | Well Planning DDMS
12883 | Petroleum Engineering | Petrophysics | Core Analysis | Special Core Analysis | Electrical Properties | m-Exponent* | The Idealised porosity exponent | Numeric | accept if value is not null | Fraction | Confidential | N/A | Primary | ipoint in .xlxs or pdf format | Well Planning DDMS
12884 | Petroleum Engineering | Petrophysics | Core Analysis | Special Core Analysis | Electrical Properties | m-Exponent+ | Clay corrected Cementation exponent | Numeric | accept if value is not null | Fraction | Confidential | N/A | Primary | ipoint in .xlxs or pdf format | Well Planning DDMS
12885 | Petroleum Engineering | Petrophysics | Core Analysis | Special Core Analysis | Electrical Properties | Net Overburden Pressure | The pressure caused by the weight of the overlying layers of material at the core sample | Numeric | accept if value is not null | Unitless | Confidential | Proposed Database Name: NOB | Primary | ipoint in .xlxs or pdf format | Well Planning DDMS
12886 | Petroleum Engineering | Petrophysics | Core Analysis | Special Core Analysis | Electrical Properties | n-Exponent* | The idealised Saturation Exponent | Numeric | accept if value is not null | Fraction | Confidential | N/A | Primary | ipoint in .xlxs or pdf format | Well Planning DDMS
12887 | Petroleum Engineering | Petrophysics | Core Analysis | Special Core Analysis | Electrical Properties | n-Exponent+ | Clay corrected Saturation exponent | Numeric | accept if value is not null | Fraction | Confidential | N/A | Primary | ipoint in .xlxs or pdf format | Well Planning DDMS
12888 | Petroleum Engineering | Petrophysics | Core Analysis | Special Core Analysis | Electrical Properties | Resistivity Index | Used to characterize core sample that are partially saturated with water and also contain oil or gas | Numeric | accept if value is not null | Fraction | Confidential | Proposed Database Name: RI | Primary | ipoint in .xlxs or pdf format | Well Planning DDMS
12889 | Petroleum Engineering | Petrophysics | Core Analysis | Special Core Analysis | Electrical Properties | Resistivity Ratio R/Ro | Used to characterize core sample that are partially saturated with water and also contain oil or gas | Numeric | accept if value is not null | meq/100g | Confidential | N/A | Primary | ipoint in .xlxs or pdf format | Well Planning DDMS
12890 | Petroleum Engineering | Petrophysics | Core Analysis | Special Core Analysis | Electrical Properties | RI* | Corrected Resistivity Index | Numeric | accept if value is not null | Fraction | Confidential | N/A | Primary | ipoint in .xlxs or pdf format | Well Planning DDMS
12891 | Petroleum Engineering | Petrophysics | Core Analysis | Special Core Analysis | Electrical Properties | RI+ | Resistivity Index | Numeric | accept if value is not null | Fraction | Confidential | N/A | Primary | ipoint in .xlxs or pdf format | Well Planning DDMS
12892 | Petroleum Engineering | Petrophysics | Core Analysis | Special Core Analysis | Electrical Properties | Sample ID | The sample ID of the core sample | String | accept if value is not null | Unitless | Confidential | N/A | Primary | ipoint in .xlxs or pdf format | Well Planning DDMS
12893 | Petroleum Engineering | Petrophysics | Core Analysis | Special Core Analysis | Electrical Properties | Sand | Granular material composed of finely divided rock and mineral particles. | String | accept if value is not null | Percentage (%) | Confidential | N/A | Primary | ipoint in .xlxs or pdf format | Well Planning DDMS
12894 | Petroleum Engineering | Petrophysics | Core Analysis | Special Core Analysis | Electrical Properties | Saturation Exponent | Expresses the effect on the resistivity of desaturating the sample, or replacing water with a non-conductive fluid | Numeric | accept if value is not null | Fraction | Confidential | Proposed Database Name: n-Exponent | Primary | ipoint in .xlxs or pdf format | Well Planning DDMS
12895 | Petroleum Engineering | Petrophysics | Core Analysis | Special Core Analysis | Electrical Properties | Temperature | The temperature at which the electrical properties analysis takes place | Numeric | accept if value is not null | g/cm3 | Confidential | Proposed Database Name: Temp | Primary | ipoint in .xlxs or pdf format | Well Planning DDMS
12896 | Petroleum Engineering | Petrophysics | Core Analysis | Special Core Analysis | Electrical Properties | Water Resistivity | The electrical resistivity of water | Numeric | accept if value is not null | Unitless | Confidential | Proposed Database Name: Rw | Primary | ipoint in .xlxs or pdf format | Well Planning DDMS
12897 | Petroleum Engineering | Petrophysics | Core Analysis | Special Core Analysis | Electrical Properties | Water Resistivity Temperature | The temperature water when testing the electrical resistivity of water | Numeric | accept if value is not null | ohm-m | Confidential | Proposed Database Name: Rw Temp | Primary | ipoint in .xlxs or pdf format | Well Planning DDMS
12898 | Petroleum Engineering | Petrophysics | Core Analysis | Special Core Analysis | Electrical Properties | Water Saturation | The ratio of water to pore volume | Numeric | accept if value is not null | Degree Fahrenheit | Confidential | Proposed Database Name: SW | Primary | ipoint in .xlxs or pdf format | Well Planning DDMS
12899 | Petroleum Engineering | Petrophysics | Core Analysis | Special Core Analysis | Electrical Properties | Well name | The name of well where the core sample is taken from | String | accept if value is not null | Unitless | Confidential | N/A | Primary | ipoint in .xlxs or pdf format | Well Planning DDMS
12900 | Petroleum Engineering | Petrophysics | Core Analysis | Special Core Analysis | Laser Particle Size Analysis (LPSA) | Analysis Lab | The company that did the analysis for LPSA | String | accept if value is not null | Unitless | Confidential | N/A | Primary | ipoint in .xlxs or pdf format | Well Planning DDMS
12901 | Petroleum Engineering | Petrophysics | Core Analysis | Special Core Analysis | Laser Particle Size Analysis (LPSA) | Clay | Type of fine-grained natural soil material containing clay minerals. | String | accept if value is not null | Unitless | Confidential | N/A | Primary | ipoint in .xlxs or pdf format | Well Planning DDMS
12902 | Petroleum Engineering | Petrophysics | Core Analysis | Special Core Analysis | Laser Particle Size Analysis (LPSA) | Coarse Sand | A grain in which the size measurement is in between 0.5-1.00 mm or 1.0 to 0.0 Phi | Numeric | accept if value is not null | Percentage (%) | Confidential | Proposed database name: SAND CRS | Primary | ipoint in .xlxs or pdf format | Well Planning DDMS
12903 | Petroleum Engineering | Petrophysics | Core Analysis | Special Core Analysis | Laser Particle Size Analysis (LPSA) | Coarse Silt | A grain in which the size measurement is in between 0.25-0.5 mm or 2.0 to 1.0 Phi | Numeric | accept if value is not null | Percentage (%) | Confidential | Proposed database name: SILT COARSE | Primary | ipoint in .xlxs or pdf format | Well Planning DDMS
12904 | Petroleum Engineering | Petrophysics | Core Analysis | Special Core Analysis | Laser Particle Size Analysis (LPSA) | Core Type | Type method to get the core sample (side wall coring/conventional coring) | String | accept if value is not null | Unitless | Confidential | N/A | Primary | ipoint in .xlxs or pdf format | Well Planning DDMS
12905 | Petroleum Engineering | Petrophysics | Core Analysis | Special Core Analysis | Laser Particle Size Analysis (LPSA) | Cumulative Grain Size Distribution | Cumulative percentage that shows each size of particles which % of the sample has a size lower or equal. | Numeric | accept if value is not null | Percentage (%) | Confidential | N/A | Primary | ipoint in .xlxs or pdf format | Well Planning DDMS
12906 | Petroleum Engineering | Petrophysics | Core Analysis | Special Core Analysis | Laser Particle Size Analysis (LPSA) | Data Source | Source report in which the data is from | String | accept if value is not null | Unitless | Confidential | N/A | Primary | ipoint in .xlxs or pdf format | Well Planning DDMS
12907 | Petroleum Engineering | Petrophysics | Core Analysis | Special Core Analysis | Laser Particle Size Analysis (LPSA) | Date | Date of the Source report | Date | accept if value is not null | YYYY-MM-DD | Confidential | N/A | Primary | ipoint in .xlxs or pdf format | Well Planning DDMS
12908 | Petroleum Engineering | Petrophysics | Core Analysis | Special Core Analysis | Laser Particle Size Analysis (LPSA) | Depth Core | Depth of the core sample taken for LPSA | Numeric | accept if value is not null | feet (ft) | Confidential | Meter (m) also can be used as the unit of measurement | Primary | ipoint in .xlxs or pdf format | Well Planning DDMS
12909 | Petroleum Engineering | Petrophysics | Core Analysis | Special Core Analysis | Laser Particle Size Analysis (LPSA) | Fine Sand | A grain in which the size measurement is in between 0.125-0.25 mm or 3.0 to 2.0 Phi | Numeric | accept if value is not null | Percentage (%) | Confidential | N/A | Primary | ipoint in .xlxs or pdf format | Well Planning DDMS
12910 | Petroleum Engineering | Petrophysics | Core Analysis | Special Core Analysis | Laser Particle Size Analysis (LPSA) | Fine Silt | A grain in which the size measurement is in between 0.0078-0.0156 mm or 7.0 to 6.0 Phi | Numeric | accept if value is not null | Percentage (%) | Confidential | Proposed database name: SILT FINE | Primary | ipoint in .xlxs or pdf format | Well Planning DDMS
12911 | Petroleum Engineering | Petrophysics | Core Analysis | Special Core Analysis | Laser Particle Size Analysis (LPSA) | Grain Size Distribution | Size of the grain measured in different unit | Numeric | accept if value is not null | MESH,phi,inch,mm | Confidential | N/A | Primary | ipoint in .xlxs or pdf format | Well Planning DDMS
12912 | Petroleum Engineering | Petrophysics | Core Analysis | Special Core Analysis | Laser Particle Size Analysis (LPSA) | Gravel | Loose aggregation of rock fragments. | Numeric | accept if value is not null | Percentage (%) | Confidential | N/A | Primary | ipoint in .xlxs or pdf format | Well Planning DDMS
12913 | Petroleum Engineering | Petrophysics | Core Analysis | Special Core Analysis | Laser Particle Size Analysis (LPSA) | Medium Sand | A grain in which the size measurement is in between 0.25-0.5 mm or 2.0 to 1.0 Phi | Numeric | accept if value is not null | Percentage (%) | Confidential | Proposed database name: SAND MED | Primary | ipoint in .xlxs or pdf format | Well Planning DDMS
12914 | Petroleum Engineering | Petrophysics | Core Analysis | Special Core Analysis | Laser Particle Size Analysis (LPSA) | Medium Silt | A grain in which the size measurement is in between 0.0156-0.031 mm or 6.0 to 5.0 Phi | Numeric | accept if value is not null | Percentage (%) | Confidential | Proposed database name: SILT MEDIUM | Primary | ipoint in .xlxs or pdf format | Well Planning DDMS
12915 | Petroleum Engineering | Petrophysics | Core Analysis | Special Core Analysis | Laser Particle Size Analysis (LPSA) | Sample ID | Sample ID of the core sample | String | accept if value is not null | Unitless | Confidential | N/A | Primary | ipoint in .xlxs or pdf format | Well Planning DDMS
12916 | Petroleum Engineering | Petrophysics | Core Analysis | Special Core Analysis | Laser Particle Size Analysis (LPSA) | Very Coarse Sand | A grain in which the size measurement is in between 1.00-2.00 mm or 0.0 to -1.0 Phi | Numeric | accept if value is not null | Percentage (%) | Confidential | Proposed database name: SAND VCRS | Primary | ipoint in .xlxs or pdf format | Well Planning DDMS
12917 | Petroleum Engineering | Petrophysics | Core Analysis | Special Core Analysis | Laser Particle Size Analysis (LPSA) | Very Fine Sand | A grain in which the size measurement is in between 0.0625 - 0.0125 mm or 4.0 to 3.0 Phi | Numeric | accept if value is not null | Percentage (%) | Confidential | Proposed database name: SAND VFINE | Primary | ipoint in .xlxs or pdf format | Well Planning DDMS
12918 | Petroleum Engineering | Petrophysics | Core Analysis | Special Core Analysis | Laser Particle Size Analysis (LPSA) | Very Fine Silt | A grain in which the size measurement is in between 0.0039-0.0078 mm or 8.0 to 7.0 Phi | Numeric | accept if value is not null | Percentage (%) | Confidential | Proposed database name: SILT VFINE | Primary | ipoint in .xlxs or pdf format | Well Planning DDMS
12919 | Petroleum Engineering | Petrophysics | Core Analysis | Special Core Analysis | Laser Particle Size Analysis (LPSA) | Well Name | Well name of which the core sample is taken from for LPSA | String | accept if value is not null | Unitless | Confidential | N/A | Primary | ipoint in .xlxs or pdf format | Well Planning DDMS
12920 | Petroleum Engineering | Petrophysics | Core Analysis | Special Core Analysis | Relative Permeability | Analysis Lab | The company that perform the analysis | String | accept if value is not null | feet (ft) | Confidential | N/A | Primary | ipoint in .xlxs or pdf format | Well Planning DDMS
12921 | Petroleum Engineering | Petrophysics | Core Analysis | Special Core Analysis | Relative Permeability | Core Air Permeability | The capacity of the core sample to transmit air | Numeric | accept if value is not null | Psig | Confidential | Proposed Database Name: CKA | Primary | ipoint in .xlxs or pdf format | Well Planning DDMS
12922 | Petroleum Engineering | Petrophysics | Core Analysis | Special Core Analysis | Relative Permeability | Core Klinkenberg Permeability | Klinkenberg correction is the procedure for calibration of core permeability | Numeric | accept if value is not null | millidarcy (mD) | Confidential | Proposed Database Name: CKK | Primary | ipoint in .xlxs or pdf format | Well Planning DDMS
12923 | Petroleum Engineering | Petrophysics | Core Analysis | Special Core Analysis | Relative Permeability | Core Number | The core number of the sample | Date | accept if value is not null | YYYY-MM-DD | Confidential | Proposed Database Name: Core No. | Primary | ipoint in .xlxs or pdf format | Well Planning DDMS
12924 | Petroleum Engineering | Petrophysics | Core Analysis | Special Core Analysis | Relative Permeability | Core Porosity | The measure of the void spaces in the core sample | Numeric | accept if value is not null | millidarcy (mD) | Confidential | Proposed Database Name: CPOR | Primary | ipoint in .xlxs or pdf format | Well Planning DDMS
12925 | Petroleum Engineering | Petrophysics | Core Analysis | Special Core Analysis | Relative Permeability | Core Type | The type of core used for analysis | String | accept if value is not null | Unitless | Confidential | N/A | Primary | ipoint in .xlxs or pdf format | Well Planning DDMS
12926 | Petroleum Engineering | Petrophysics | Core Analysis | Special Core Analysis | Relative Permeability | Data Source | The source report of the data | String | accept if value is not null | Unitless | Confidential | N/A | Primary | ipoint in .xlxs or pdf format | Well Planning DDMS
12927 | Petroleum Engineering | Petrophysics | Core Analysis | Special Core Analysis | Relative Permeability | Date | The date of the report | Date | accept if value is not null | Unitless | Confidential | N/A | Primary | ipoint in .xlxs or pdf format | Well Planning DDMS
12928 | Petroleum Engineering | Petrophysics | Core Analysis | Special Core Analysis | Relative Permeability | Depth Core | The depth where the core sample is taken from | Numeric | accept if value is not null | Unitless | Confidential | N/A | Primary | ipoint in .xlxs or pdf format | Well Planning DDMS
12929 | Petroleum Engineering | Petrophysics | Core Analysis | Special Core Analysis | Relative Permeability | Depth Unit | The Depth of the Unit | String | accept if value is not null | feet (ft) | Confidential | N/A | Primary | ipoint in .xlxs or pdf format | Well Planning DDMS
12930 | Petroleum Engineering | Petrophysics | Core Analysis | Special Core Analysis | Relative Permeability | Displaced Viscosity | The viscosity of the fluid being displaced | Numeric | accept if value is not null | centipoise (cP) | Confidential | N/A | Primary | ipoint in .xlxs or pdf format | Well Planning DDMS
12931 | Petroleum Engineering | Petrophysics | Core Analysis | Special Core Analysis | Relative Permeability | Displacing Type | The displacing Type | String | accept if value is not null | Unitless | Confidential | N/A | Primary | ipoint in .xlxs or pdf format | Well Planning DDMS
12932 | Petroleum Engineering | Petrophysics | Core Analysis | Special Core Analysis | Relative Permeability | Displacing Viscosity | The viscosity of the displacing fluid | Numeric | accept if value is not null | centipoise (cP) | Confidential | N/A | Primary | ipoint in .xlxs or pdf format | Well Planning DDMS
12933 | Petroleum Engineering | Petrophysics | Core Analysis | Special Core Analysis | Relative Permeability | Effective Permeability to Gas | The effective permeability to gas | Numeric | accept if value is not null | Percentage (%) | Confidential | Propsed Database Name: KE_to_Gas | Primary | ipoint in .xlxs or pdf format | Well Planning DDMS
12934 | Petroleum Engineering | Petrophysics | Core Analysis | Special Core Analysis | Relative Permeability | Effective Permeability to Oil | The effective permeability to oil | Numeric | accept if value is not null | Percentage (%) | Confidential | Proposed Database Name: KE_to_Oil | Primary | ipoint in .xlxs or pdf format | Well Planning DDMS
12935 | Petroleum Engineering | Petrophysics | Core Analysis | Special Core Analysis | Relative Permeability | Effective Permeability to Water | The effective permeability to water | Numeric | accept if value is not null | Percentage (%) | Confidential | Proposed Database Name: KE_to_Water | Primary | ipoint in .xlxs or pdf format | Well Planning DDMS
12936 | Petroleum Engineering | Petrophysics | Core Analysis | Special Core Analysis | Relative Permeability | Fluid/Gas Recovered (In Place/Residual) | FLUID/GAS RECOVERED (In Place/Residual) | Numeric | accept if value is not null | Percentage (%) | Confidential | N/A | Primary | ipoint in .xlxs or pdf format | Well Planning DDMS
12937 | Petroleum Engineering | Petrophysics | Core Analysis | Special Core Analysis | Relative Permeability | Fluid/Gas Recovered (Vp) | FLUID/GAS RECOVERED (Vp) | Numeric | accept if value is not null | millidarcy (mD) | Confidential | N/A | Primary | ipoint in .xlxs or pdf format | Well Planning DDMS
12938 | Petroleum Engineering | Petrophysics | Core Analysis | Special Core Analysis | Relative Permeability | Fluid/Oil Recovered (In Place/Residual) | FLUID/OIL RECOVERED (In Place/Residual) | Numeric | accept if value is not null | Percentage (%) | Confidential | N/A | Primary | ipoint in .xlxs or pdf format | Well Planning DDMS
12939 | Petroleum Engineering | Petrophysics | Core Analysis | Special Core Analysis | Relative Permeability | Fluid/Oil Recovered (Vp) | FLUID/OIL RECOVERED (Vp) | Numeric | accept if value is not null | Percentage (%) | Confidential | N/A | Primary | ipoint in .xlxs or pdf format | Well Planning DDMS
12940 | Petroleum Engineering | Petrophysics | Core Analysis | Special Core Analysis | Relative Permeability | Fractional Flow of Displacing | The Fractional Flow of Displacing fluid | Numeric | accept if value is not null | Degree Fahrenheit | Confidential | N/A | Primary | ipoint in .xlxs or pdf format | Well Planning DDMS
12941 | Petroleum Engineering | Petrophysics | Core Analysis | Special Core Analysis | Relative Permeability | Gas Saturation | The ratio of gas to pore volume | Numeric | accept if value is not null | millidarcy (mD) | Confidential | Proposed Database Name: Sg | Primary | ipoint in .xlxs or pdf format | Well Planning DDMS
12942 | Petroleum Engineering | Petrophysics | Core Analysis | Special Core Analysis | Relative Permeability | Initial Water Saturation | The measurement of the water saturation at the initial stage | Numeric | accept if value is not null | Unitless | Confidential | Proposed Database Name: Initial Sw | Primary | ipoint in .xlxs or pdf format | Well Planning DDMS
12943 | Petroleum Engineering | Petrophysics | Core Analysis | Special Core Analysis | Relative Permeability | Net Overburden Pressure | The pressure caused by the weight of the overlying layers of material at the core sample | Numeric | accept if value is not null | Unitless | Confidential | Proposed Database Name: NOB | Primary | ipoint in .xlxs or pdf format | Well Planning DDMS
12944 | Petroleum Engineering | Petrophysics | Core Analysis | Special Core Analysis | Relative Permeability | Oil Saturation | The ratio of oil to pore volume | Numeric | accept if value is not null | millidarcy (mD) | Confidential | Proposed Database Name: So | Primary | ipoint in .xlxs or pdf format | Well Planning DDMS
12945 | Petroleum Engineering | Petrophysics | Core Analysis | Special Core Analysis | Relative Permeability | Relative Permeability Ratio | The ratio of Krw to Kro | Fraction | accept if value is not null | millidarcy (mD) | Confidential | Proposed Database Name: Relative Permeability Ratio | Primary | ipoint in .xlxs or pdf format | Well Planning DDMS
12946 | Petroleum Engineering | Petrophysics | Core Analysis | Special Core Analysis | Relative Permeability | Relative Permeability to Gas | The ratio of the permeability of gas in the presence of other fluids to the absolute permeability | Numeric | accept if value is not null | millidarcy (mD) | Confidential | Proposed Database Name: Krg | Primary | ipoint in .xlxs or pdf format | Well Planning DDMS
12947 | Petroleum Engineering | Petrophysics | Core Analysis | Special Core Analysis | Relative Permeability | Relative Permeability to Oil | The ratio of the permeability of oil in the presence of other fluids to the absolute permeability | Numeric | accept if value is not null | millidarcy (mD) | Confidential | Proposed Database Name: Kro | Primary | ipoint in .xlxs or pdf format | Well Planning DDMS
12948 | Petroleum Engineering | Petrophysics | Core Analysis | Special Core Analysis | Relative Permeability | Relative Permeability to Water | The ratio of the permeability of water in the presence of other fluids to the absolute permeability | Numeric | accept if value is not null | Fraction | Confidential | Proposed Database Name: Krw | Primary | ipoint in .xlxs or pdf format | Well Planning DDMS
12949 | Petroleum Engineering | Petrophysics | Core Analysis | Special Core Analysis | Relative Permeability | Relk Method Type | Method to calculate/get the value of relative permeability | String | accept if value is not null | Unitless | Confidential | N/A | Primary | ipoint in .xlxs or pdf format | Well Planning DDMS
12950 | Petroleum Engineering | Petrophysics | Core Analysis | Special Core Analysis | Relative Permeability | Sample ID | The sample ID of the core sample | String | accept if value is not null | Unitless | Confidential | N/A | Primary | ipoint in .xlxs or pdf format | Well Planning DDMS
12951 | Petroleum Engineering | Petrophysics | Core Analysis | Special Core Analysis | Relative Permeability | Specific Permeability to Oil | Specific Permeability to OIL | Numeric | accept if value is not null | Percentage (%) | Confidential | Proposed Database Name: Specific K to Oil | Primary | ipoint in .xlxs or pdf format | Well Planning DDMS
12952 | Petroleum Engineering | Petrophysics | Core Analysis | Special Core Analysis | Relative Permeability | Specific Permeability to Water | Specific permeability measurement to water | Numeric | accept if value is not null | Percentage (%) | Confidential | Proposed Database Name: Specific K To Water | Primary | ipoint in .xlxs or pdf format | Well Planning DDMS
12953 | Petroleum Engineering | Petrophysics | Core Analysis | Special Core Analysis | Relative Permeability | Test Method State | The state of the relative permeability analysis method | String | accept if value is not null | Percentage (%) | Confidential | N/A | Primary | ipoint in .xlxs or pdf format | Well Planning DDMS
12954 | Petroleum Engineering | Petrophysics | Core Analysis | Special Core Analysis | Relative Permeability | Test Temperature | The temperature of which the test is taken place | Numeric | accept if value is not null | Percentage (%) | Confidential | N/A | Primary | ipoint in .xlxs or pdf format | Well Planning DDMS
12955 | Petroleum Engineering | Petrophysics | Core Analysis | Special Core Analysis | Relative Permeability | Water Saturation | The ratio of water to pore volume | Numeric | accept if value is not null | millidarcy (mD) | Confidential | Proposed Database Name: Sw | Primary | ipoint in .xlxs or pdf format | Well Planning DDMS
12956 | Petroleum Engineering | Petrophysics | Core Analysis | Special Core Analysis | Relative Permeability | Well name | The name of well where the core sample is taken from | String | accept if value is not null | Unitless | Confidential | N/A | Primary | ipoint in .xlxs or pdf format | Well Planning DDMS
12957 | Petroleum Engineering | Petrophysics | Core Analysis | Special Core Analysis | Sieve Analysis | Analysis Lab | The company that did the analysis for Sieve Analysis | String | accept if value is not null | Unitless | Confidential | N/A | Primary | ipoint in .xlxs or pdf format | Well Planning DDMS
12958 | Petroleum Engineering | Petrophysics | Core Analysis | Special Core Analysis | Sieve Analysis | Core Type | Type method to get the core sample (side wall coring/conventional coring) | String | accept if value is not null | Unitless | Confidential | N/A | Primary | ipoint in .xlxs or pdf format | Well Planning DDMS
12959 | Petroleum Engineering | Petrophysics | Core Analysis | Special Core Analysis | Sieve Analysis | Cumulative Weight | Cumulative weight of the grain | Numeric | accept if value is not null | Percentage (%) | Confidential | N/A | Primary | ipoint in .xlxs or pdf format | Well Planning DDMS
12960 | Petroleum Engineering | Petrophysics | Core Analysis | Special Core Analysis | Sieve Analysis | Data Source | Source report in which the data is from | String | accept if value is not null | Unitless | Confidential | N/A | Primary | ipoint in .xlxs or pdf format | Well Planning DDMS
12961 | Petroleum Engineering | Petrophysics | Core Analysis | Special Core Analysis | Sieve Analysis | Date | Date of the Source report | Date | accept if value is not null | YYYY-MM-DD | Confidential | N/A | Primary | ipoint in .xlxs or pdf format | Well Planning DDMS
12962 | Petroleum Engineering | Petrophysics | Core Analysis | Special Core Analysis | Sieve Analysis | Depth Core | Depth of the core sample taken for Sieve Analysis | Numeric | accept if value is not null | feet (ft) | Confidential | Meter (m) also can be used as the unit of measurement | Primary | ipoint in .xlxs or pdf format | Well Planning DDMS
12963 | Petroleum Engineering | Petrophysics | Core Analysis | Special Core Analysis | Sieve Analysis | Grain Diameter (Screen Size) | Diameter of the grain | Numeric | accept if value is not null | micron (μ) | Confidential | N/A | Primary | ipoint in .xlxs or pdf format | Well Planning DDMS
12964 | Petroleum Engineering | Petrophysics | Core Analysis | Special Core Analysis | Sieve Analysis | Sample ID | Sample ID of the core sample | String | accept if value is not null | Unitless | Confidential | N/A | Primary | ipoint in .xlxs or pdf format | Well Planning DDMS
12965 | Petroleum Engineering | Petrophysics | Core Analysis | Special Core Analysis | Sieve Analysis | Well Name | Well name of which the core sample is taken from for Sieve Analysis | String | accept if value is not null | Unitless | Confidential | N/A | Primary | ipoint in .xlxs or pdf format | Well Planning DDMS
12966 | Petroleum Engineering | Petrophysics | Core Analysis | Special Core Analysis | Spectral Core Gamma (SCG) | Analysis Lab | The company that did the analysis for SCG | String | accept if value is not null | Unitless | Confidential | N/A | Primary | ipoint in .xlxs or pdf format | Well Planning DDMS
12967 | Petroleum Engineering | Petrophysics | Core Analysis | Special Core Analysis | Spectral Core Gamma (SCG) | Core Number | Core no of the core sample | Numeric | accept if value is not null | Unitless | Confidential | Proposed database name: Core_no | Primary | ipoint in .xlxs or pdf format | Well Planning DDMS
12968 | Petroleum Engineering | Petrophysics | Core Analysis | Special Core Analysis | Spectral Core Gamma (SCG) | Coring Type | Type method to get the core sample (side wall coring/conventional coring) | String | accept if value is not null | Unitless | Confidential | N/A | Primary | ipoint in .xlxs or pdf format | Well Planning DDMS
12969 | Petroleum Engineering | Petrophysics | Core Analysis | Special Core Analysis | Spectral Core Gamma (SCG) | Curve Name | Log curve naming | String | accept if value is not null | Unitless | Confidential | N/A | Primary | ipoint in .xlxs or pdf format | Well Planning DDMS
12970 | Petroleum Engineering | Petrophysics | Core Analysis | Special Core Analysis | Spectral Core Gamma (SCG) | Data Source | Source report in which the data is from | String | accept if value is not null | Unitless | Confidential | N/A | Primary | ipoint in .xlxs or pdf format | Well Planning DDMS
12971 | Petroleum Engineering | Petrophysics | Core Analysis | Special Core Analysis | Spectral Core Gamma (SCG) | Date | Date of the Source report | Date | accept if value is not null | YYYY-MM-DD | Confidential | N/A | Primary | ipoint in .xlxs or pdf format | Well Planning DDMS
12972 | Petroleum Engineering | Petrophysics | Core Analysis | Special Core Analysis | Spectral Core Gamma (SCG) | Depth Core | Depth of the core sample taken for SCG | Numeric | accept if value is not null | feet (ft) | Confidential | Meter (m) also can be used as the unit of measurement | Primary | ipoint in .xlxs or pdf format | Well Planning DDMS
12973 | Petroleum Engineering | Petrophysics | Core Analysis | Special Core Analysis | Spectral Core Gamma (SCG) | Depth Unit | Unit of the depth | String | accept if value is not null | feet (ft) | Confidential | Meter (m) also can be used as the unit of measurement | Primary | ipoint in .xlxs or pdf format | Well Planning DDMS
12974 | Petroleum Engineering | Petrophysics | Core Analysis | Special Core Analysis | Spectral Core Gamma (SCG) | Gamma Ray Potassium | A fraction of potassium detected in the core sample | Numeric | accept if value is not null | Percentage (%) | Confidential | 1. Proposed database name: CGR POTA 2. Fraction also can be used as the unit of measurement | Primary | ipoint in .xlxs or pdf format | Well Planning DDMS
12975 | Petroleum Engineering | Petrophysics | Core Analysis | Special Core Analysis | Spectral Core Gamma (SCG) | Gamma Ray Thorium | The amount of Thorium detected in core sample | Numeric | accept if value is not null | parts per million (ppm) | Confidential | Proposed database name: CGR THOR | Primary | ipoint in .xlxs or pdf format | Well Planning DDMS
12976 | Petroleum Engineering | Petrophysics | Core Analysis | Special Core Analysis | Spectral Core Gamma (SCG) | Gamma Ray Total | Total amount of radiation minerals detected in the core sample | Numeric | accept if value is not null | API | Confidential | Proposed database name: CGR TOTAL | Primary | ipoint in .xlxs or pdf format | Well Planning DDMS
12977 | Petroleum Engineering | Petrophysics | Core Analysis | Special Core Analysis | Spectral Core Gamma (SCG) | Gamma Ray Uranium | The amount of Uranium detected in core sample | Numeric | accept if value is not null | parts per million (ppm) | Confidential | Proposed database name: CGR URAN | Primary | ipoint in .xlxs or pdf format | Well Planning DDMS
12978 | Petroleum Engineering | Petrophysics | Core Analysis | Special Core Analysis | Spectral Core Gamma (SCG) | Gamma Ray Uranium Free | Total amount of radiation minerals without uranium detected in the core sample | Numeric | accept if value is not null | API | Confidential | Proposed database name: CGR UFREE | Primary | ipoint in .xlxs or pdf format | Well Planning DDMS
12979 | Petroleum Engineering | Petrophysics | Core Analysis | Special Core Analysis | Spectral Core Gamma (SCG) | Sample ID | Sample ID of the core sample | String | accept if value is not null | Unitless | Confidential | N/A | Primary | ipoint in .xlxs or pdf format | Well Planning DDMS
12980 | Petroleum Engineering | Petrophysics | Core Analysis | Special Core Analysis | Spectral Core Gamma (SCG) | Well Name | Well name of which the core sample is taken from for SCG | String | accept if value is not null | Unitless | Confidential | N/A | Primary | ipoint in .xlxs or pdf format | Well Planning DDMS
12981 | Petroleum Engineering | Reservoir Engineering | Enhanced Oil Recovery | N/A | Reservoir Injection | Average Gas Injection Rate | Average amount of gas injected per day | Numeric | N/A | Mscf/d | Internal Use | 900 | Primary | FPC | Reservoir DDMS
12982 | Petroleum Engineering | Reservoir Engineering | Enhanced Oil Recovery | N/A | Reservoir Injection | Average Water Injection Rate | Average amount of water injected per day | Numeric | N/A | scf/d | Internal Use | 500 | Primary | FPC | Reservoir DDMS
12983 | Petroleum Engineering | Reservoir Engineering | Enhanced Oil Recovery | N/A | Reservoir Injection | Injection Commingling Status | The status of injection if simultaneous water / gas injection into multiple reservoirs through a single injector | String | Character string with variable length | N/A | Internal Use | Y | Primary | FPC | Reservoir DDMS
12984 | Petroleum Engineering | Reservoir Engineering | Enhanced Oil Recovery | N/A | Reservoir Injection | Injection Split Factor | The factors that are used in calculations to allocate hydrocarbon production volumes from well to sand unit | Numeric | N/A | Fraction | Internal Use | 0.5 | Primary | FPC | Reservoir DDMS
12985 | Petroleum Engineering | Reservoir Engineering | Enhanced Oil Recovery | N/A | Reservoir Injection | Number of Injectors - Field | Total injection wells in the specific field | Numeric | N/A | N/A | Internal Use | 5 | Primary | FPC | Reservoir DDMS
12986 | Petroleum Engineering | Reservoir Engineering | Enhanced Oil Recovery | N/A | Reservoir Injection | Number of Injectors - Reservoir | Total injection wells injected to the specific reservoir | Numeric | N/A | N/A | Internal Use | 2 | Primary | FPC | Reservoir DDMS
12987 | Petroleum Engineering | Reservoir Engineering | Reserve Recovery | N/A | Reservoir Recovery | Improved Recovery Method 01 | Method for recovering additional hydrocarbon and increases the recovery factor | String | Character string with variable length | N/A | Internal Use | Gas injection | Primary | N/A | Reservoir DDMS
12988 | Petroleum Engineering | Reservoir Engineering | Reserve Recovery | N/A | Reservoir Recovery | Recovery Factor – Condensate Ultimate | The amount of condensate expected to be economically recovered from a reservoir or field by the end of its producing life, expressed in percentage | Numeric | N/A | Percentage (%) | Internal Use | 0.3 | Primary | ARPR Report | Reservoir DDMS
12989 | Petroleum Engineering | Reservoir Engineering | Reserve Recovery | N/A | Reservoir Recovery | Recovery Factor – Gas Ultimate | The amount of gas expected to be economically recovered from a reservoir or field by the end of its producing life, expressed in percentage | Numeric | N/A | Percentage (%) | Internal Use | 0.9 | Primary | ARPR Report | Reservoir DDMS
12990 | Petroleum Engineering | Reservoir Engineering | Reserve Recovery | N/A | Reservoir Recovery | Recovery Factor – Oil Ultimate | The amount of oil expected to be economically recovered from a reservoir or field by the end of its producing life, expressed in percentage | Numeric | N/A | Percentage (%) | Internal Use | 0.7 | Primary | ARPR Report | Reservoir DDMS
12991 | Petroleum Engineering | Reservoir Engineering | Reserve Recovery | N/A | Reservoir Recovery | Recovery Factor – Primary | The recoverable amount of hydrocarbon initially in place, expressed as a percentage during the primary production stage that includes natural and artificial lift | Numeric | N/A | Percentage (%) | Internal Use | 10 | Primary | ARPR Report | Reservoir DDMS
12992 | Petroleum Engineering | Reservoir Engineering | Reserve Recovery | N/A | Reservoir Recovery | Recovery Factor – Secondary | The recoverable amount of hydrocarbon initially in place, expressed as a percentage during the secondary production stage that includes water and gas injection | Numeric | N/A | Percentage (%) | Internal Use | 10 | Primary | ARPR Report | Reservoir DDMS
12993 | Petroleum Engineering | Reservoir Engineering | Reserve Recovery | N/A | Reservoir Recovery | Recovery Factor – Tertiary | The recoverable amount of hydrocarbon initially in place, expressed as a percentage during the tertiary production stage that includes any EOR | Numeric | N/A | Percentage (%) | Internal Use | 10 | Primary | ARPR Report | Reservoir DDMS
12994 | Petroleum Engineering | Reservoir Engineering | Reservoir Architecture | N/A | Reservoir Geology | Average Dip | Average dip angle of reservoir top | Numeric | N/A | N/A | Internal Use | [0-3] [3-7] [8-15] [>15] | Primary | Geological Report | Reservoir DDMS
12995 | Petroleum Engineering | Reservoir Engineering | Reservoir Architecture | N/A | Reservoir Geology | Depositional Environment - Main | A main depositional environment is a specific type of place in which sediments are deposited, such as a stream channel, a lake, deltaic, or the bottom of the deep ocean | String | Character string with variable length | N/A | Internal Use | Shoreface Shallow Marine | Primary | Geological Report | Reservoir DDMS
12996 | Petroleum Engineering | Reservoir Engineering | Reservoir Architecture | N/A | Reservoir Geology | Depositional Environment – Secondary | A subordinate depositional environment is a specific type of place in which sediments are deposited, such as a stream channel, a lake, deltaic, or the bottom of the deep ocean | String | Character string with variable length | N/A | Internal Use | Mixed-influence Delta | Primary | Geological Report | Reservoir DDMS
12997 | Petroleum Engineering | Reservoir Engineering | Reservoir Architecture | N/A | Reservoir Geology | Lithology – Main | The main general characteristics of sediments, rocks, and rock types present in a stratigraphic division of earth | String | Character string with variable length | N/A | Internal Use | Sandstone | Primary | Geological Report | Reservoir DDMS
12998 | Petroleum Engineering | Reservoir Engineering | Reservoir Architecture | N/A | Reservoir Geology | Lithology – Secondary | The subordinate general characteristics of sediments, rocks, and rock types present in a stratigraphic division of earth | String | Character string with variable length | N/A | Internal Use | Shaly Sandstone | Primary | Geological Report | Reservoir DDMS
12999 | Petroleum Engineering | Reservoir Engineering | Reservoir Architecture | N/A | Reservoir Geology | Naturally Fractured (Y/N) | Impact of connected fractures on the hydrocarbon flow | String | Character string with variable length | N/A | Internal Use | Y / N | Primary | Geological Report | Reservoir DDMS
13000 | Petroleum Engineering | Reservoir Engineering | Reservoir Architecture | N/A | Reservoir Geology | Number of Contact Regions | Number of reservoir regions with different fluid contact interpreted at initial reservoir condition | Numeric | N/A | N/A | Internal Use | 5 | Primary | Reservoir Model | Reservoir DDMS
13001 | Petroleum Engineering | Reservoir Engineering | Reservoir Architecture | N/A | Reservoir Geology | Number of Interpreted Faults | Number of break or planar surface in brittle rock across which there is observable displacement. | Numeric | N/A | N/A | Internal Use | [0~5] [6~25] [26~50] [51~100] [>100] | Primary | Reservoir Model | Reservoir DDMS
13002 | Petroleum Engineering | Reservoir Engineering | Reservoir Architecture | N/A | Reservoir Geology | Number of Interpreted Horizon | Number of tops interpreted within the reservoir | Numeric | N/A | N/A | Internal Use | [0] [1~3] [4~10] [>10] | Primary | Geological Report | Reservoir DDMS
13003 | Petroleum Engineering | Reservoir Engineering | Reservoir Architecture | N/A | Reservoir Geology | Number of Pressure Compartments | The productive segment of an oil or gas field that is not in fluid communication with the remainder of the field | Numeric | N/A | N/A | Internal Use | 5 | Primary | Reservoir Model | Reservoir DDMS
13004 | Petroleum Engineering | Reservoir Engineering | Reservoir Architecture | N/A | Reservoir Geology | Reservoir Age | Geologic age that is a subdivision of geologic time that divides an epoch into smaller parts | String | Character string with variable length | N/A | Internal Use | Tortorian | Primary | Geological Report | Reservoir DDMS
13005 | Petroleum Engineering | Reservoir Engineering | Reservoir Architecture | N/A | Reservoir Geology | Reservoir Epoch | Subdivision of the geologic timescale that is longer than an age but shorter than a period | String | Character string with variable length | N/A | Internal Use | Oligocene | Primary | Geological Report | Reservoir DDMS
13006 | Petroleum Engineering | Reservoir Engineering | Reservoir Architecture | N/A | Reservoir Geology | Reservoir Period | A geological period is one of the several subdivisions of geologic time enabling cross-referencing of rocks and geologic events from place to place | String | Character string with variable length | N/A | Internal Use | Paleogene | Primary | Geological Report | Reservoir DDMS
13007 | Petroleum Engineering | Reservoir Engineering | Reservoir Architecture | N/A | Reservoir Geology | Structure Type | Type of geological structure of the reservoir | String | Character string with variable length | N/A | Internal Use | Anticline | Primary | Geological Report | Reservoir DDMS
13008 | Petroleum Engineering | Reservoir Engineering | Reservoir Architecture | N/A | Reservoir Geology | Tectonic Setting | Large scale movement of Earth's crust that results in a number of distinct geologic settings. | String | Character string with variable length | N/A | Internal Use | Inversion / Rift / subduction / extensional / trans tensional / strike-slip | Primary | Geological Report | Reservoir DDMS
13009 | Petroleum Engineering | Reservoir Engineering | Reservoir Architecture | N/A | Reservoir Seal | Seal Age – Crest | Geologic age that is a subdivision of geologic time that divides an epoch into smaller parts | String | Character string with variable length | N/A | Internal Use | Tortorian | Primary | Geological Report | Reservoir DDMS
13010 | Petroleum Engineering | Reservoir Engineering | Reservoir Architecture | N/A | Reservoir Seal | Seal Classification | Seal type categorization | String | Character string with variable length | N/A | Internal Use | Top / seat / lateral | Primary | Geological Report | Reservoir DDMS
13011 | Petroleum Engineering | Reservoir Engineering | Reservoir Architecture | N/A | Reservoir Seal | Seal Depositional Environment – Crest | A depositional environment is a specific type of place in which sediments are deposited, such as a stream channel, a lake, deltaic, or the bottom of the deep ocean | String | Character string with variable length | N/A | Internal Use | Deltaic | Primary | Geological Report | Reservoir DDMS
13012 | Petroleum Engineering | Reservoir Engineering | Reservoir Architecture | N/A | Reservoir Seal | Seal Epoch – Crest | Subdivision of the geologic timescale that is longer than an age but shorter than a period | String | Character string with variable length | N/A | Internal Use | Oligocene | Primary | Geological Report | Reservoir DDMS
13013 | Petroleum Engineering | Reservoir Engineering | Reservoir Architecture | N/A | Reservoir Seal | Seal Lithology – Crest | The main general characteristics of sediments, rocks, and rock types present in a stratigraphic division of earth | String | Character string with variable length | N/A | Internal Use | Shale / Anhydrite | Primary | Geological Report | Reservoir DDMS
13014 | Petroleum Engineering | Reservoir Engineering | Reservoir Architecture | N/A | Reservoir Seal | Seal Period – Crest | A geological period is one of the several subdivisions of geologic time enabling cross-referencing of source rocks and geologic events from place to place | String | Character string with variable length | N/A | Internal Use | Paleogene | Primary | Geological Report | Reservoir DDMS
13015 | Petroleum Engineering | Reservoir Engineering | Reservoir Architecture | N/A | Reservoir Seal | Seal Thickness – Crest | Thickness of the stratigraphically defined interval of the seals | Numeric | N/A | feet (ft) | Internal Use | 120 | Primary | Geological Report | Reservoir DDMS
13016 | Petroleum Engineering | Reservoir Engineering | Reservoir Architecture | N/A | Reservoir Seal | Seal Unit – Crest | A relatively impermeable rock, commonly shale, anhydrite or salt, that forms a barrier or cap above and around reservoir rock such that fluids cannot migrate beyond the reservoir | String | Character string with variable length | N/A | Internal Use | N/A | Primary | Geological Report | Reservoir DDMS
13017 | Petroleum Engineering | Reservoir Engineering | Reservoir Architecture | N/A | Reservoir Source | Kerogen Type | The naturally occurring, solid, insoluble organic matter that occurs in source rocks and can yield oil upon heating | String | Character string with variable length | N/A | Confidential | Type I / II / III / IV | Primary | Geological Report | Reservoir DDMS
13018 | Petroleum Engineering | Reservoir Engineering | Reservoir Architecture | N/A | Reservoir Source | Source Rock Age | Geologic age that is a subdivision of geologic time that divides an epoch into smaller parts | String | Character string with variable length | N/A | Confidential | Tortorian | Primary | Geological Report | Reservoir DDMS
13019 | Petroleum Engineering | Reservoir Engineering | Reservoir Architecture | N/A | Reservoir Source | Source Rock Depositional Environment | A depositional environment is a specific type of place in which sediments are deposited, such as a stream channel, a lake, deltaic, or the bottom of the deep ocean | String | Character string with variable length | N/A | Confidential | Deltaic | Primary | Geological Report | Reservoir DDMS
13020 | Petroleum Engineering | Reservoir Engineering | Reservoir Architecture | N/A | Reservoir Source | Source Rock Epoch | Subdivision of the geologic timescale that is longer than an age but shorter than a period | String | Character string with variable length | N/A | Confidential | Oligocene | Primary | Geological Report | Reservoir DDMS
13021 | Petroleum Engineering | Reservoir Engineering | Reservoir Architecture | N/A | Reservoir Source | Source Rock Lithology | The main general characteristics of sediments, rocks, and rock types present in a stratigraphic division of earth | String | Character string with variable length | N/A | Confidential | Shale / Coal | Primary | Geological Report | Reservoir DDMS
13022 | Petroleum Engineering | Reservoir Engineering | Reservoir Architecture | N/A | Reservoir Source | Source Rock Period | A geological period is one of the several subdivisions of geologic time enabling cross-referencing of source rocks and geologic events from place to place | String | Character string with variable length | N/A | Confidential | Paleogene | Primary | Geological Report | Reservoir DDMS
13023 | Petroleum Engineering | Reservoir Engineering | Reservoir Architecture | N/A | Reservoir Source | Source Rock Unit Name | The source rock is a subsurface sedimentary rock unit(s) which is made of shale or limestone that contains the precursors of hydrocarbon formation, organic matters which were subjected to high temperature for long time | String | Character string with variable length | N/A | Confidential | Madbi | Primary | Geological Report | Reservoir DDMS
13024 | Petroleum Engineering | Reservoir Engineering | Reservoir Architecture | N/A | Reservoir Source | Total Organic Carbon – Average (%) | The concentration of organic material in source rock by weight percentage of organic carbon | Numeric | N/A | Percentage (%) | Confidential | 0.5 | Primary | Geological Report | Reservoir DDMS
13025 | Petroleum Engineering | Reservoir Engineering | Reservoir Architecture | N/A | Reservoir Trap | Tectonic Setting – Trap | Geological trap that forms as a result of movement of Earth's crust that results in a number of distinct geologic settings. | String | Character string with variable length | N/A | Internal Use | Inversion / Rift / subduction / extensional / trans tensional / strike-slip | Primary | Geological Report | Reservoir DDMS
13026 | Petroleum Engineering | Reservoir Engineering | Reservoir Architecture | N/A | Reservoir Trap | Timing of Trap Formation | Geologic age of the hydrocarbon trap | String | Character string with variable length | N/A | Internal Use | Late Miocene | Primary | Geological Report | Reservoir DDMS
13027 | Petroleum Engineering | Reservoir Engineering | Reservoir Architecture | N/A | Reservoir Trap | Trapping Mechanism – Main | The main configuration of rocks suitable for containing hydrocarbons and sealed by a relatively impermeable formation through which hydrocarbons will not migrate | String | Character string with variable length | N/A | Internal Use | Inversion anticline | Primary | Geological Report | Reservoir DDMS
13028 | Petroleum Engineering | Reservoir Engineering | Reservoir Architecture | N/A | Reservoir Trap | Trapping Mechanism – Sub | The subordinate configuration of rocks suitable for containing hydrocarbons and sealed by a relatively impermeable formation through which hydrocarbons will not migrate | String | Character string with variable length | N/A | Internal Use | Normal Fault | Primary | Geological Report | Reservoir DDMS
13029 | Petroleum Engineering | Reservoir Engineering | Reservoir Condition | N/A | Reservoir Initial Condition | Current Reservoir Pressure | The pressure of fluids within the pores of a reservoir at datum depth | Numeric | N/A | pounds per square inch absolute (psia) | Internal Use | 1200 | Primary | SGS | Reservoir DDMS
13030 | Petroleum Engineering | Reservoir Engineering | Reservoir Condition | N/A | Reservoir Initial Condition | Initial Reservoir Pressure | The pressure of fluids within the pores of a reservoir at datum depth | Numeric | N/A | pounds per square inch absolute (psia) | Internal Use | 2000 | Primary | MDT Report | Reservoir DDMS
13031 | Petroleum Engineering | Reservoir Engineering | Reservoir Condition | N/A | Reservoir Initial Condition | Original Hydrostatic Pressure Gradient | The hydrostatic gradient reflects the density of the water phase in the reservoir | Numeric | N/A | pounds per square inch absolute/feet (psia/ft) | Internal Use | 0.488 | Primary | Simulation Studies Report | Reservoir DDMS
13032 | Petroleum Engineering | Reservoir Engineering | Reservoir Condition | N/A | Reservoir Initial Condition | Reservoir Datum Depth | The depth within oil or gas column which the reservoir pressure is reported throughout field life. This can be 1/3 of hydrocarbon column above water contact for oil reservoir while ½ of hydrocarbon for gas reservoirs. | Numeric | N/A | feet (ft) | Internal Use | 5000 | Derivative | Simulation Studies Report | Reservoir DDMS
13033 | Petroleum Engineering | Reservoir Engineering | Reservoir Condition | N/A | Reservoir Initial Condition | Reservoir Temperature | Temperature of the formation at initial reservoir condition at reference depth | Numeric | N/A | Degree Fahrenheit (°F) | Internal Use | 190 | Primary | Well Drilling Report | Reservoir DDMS
13034 | Petroleum Engineering | Reservoir Engineering | Reservoir Description | N/A | Reservoir Header | ARPR Classification | Description of reservoir status | String | Character string with variable length | N/A | Internal Use | [prospect] [mature] [plateau] [ decline] [undeveloped] [nearly depleted] [rejuvenate] [continue development] | Derivative | ARPR Report | Reservoir DDMS
13035 | Petroleum Engineering | Reservoir Engineering | Reservoir Description | N/A | Reservoir Header | Basin Name | A geological area where a depression in the earth’s surface, caused by plate tectonic activity, in which sediments accumulate | String | Character string with variable length | N/A | Internal Use | PENYU | Primary | PSC/FDP | Reservoir DDMS
13036 | Petroleum Engineering | Reservoir Engineering | Reservoir Description | N/A | Reservoir Header | Country | The country in which the reservoir resides in. | String | Character string with variable length | N/A | Internal Use | MALAYSIA | Primary | PSC/FDP | Reservoir DDMS
13037 | Petroleum Engineering | Reservoir Engineering | Reservoir Description | N/A | Reservoir Header | Current Operator | The company that serves as the overall manager and decision-maker of a reservoir hydrocarbon exploitation at now | String | Character string with variable length | N/A | Internal Use | PCSB | Primary | PSC/FDP | Reservoir DDMS
13038 | Petroleum Engineering | Reservoir Engineering | Reservoir Description | N/A | Reservoir Header | Discovery year | The report year of hydrocarbon discovered | Date | N/A | N/A | Internal Use | 2019-01-01 | Primary | PSC/FDP | Reservoir DDMS
13039 | Petroleum Engineering | Reservoir Engineering | Reservoir Description | N/A | Reservoir Header | Fault Block | Formation block that is created by tectonic and localized stresses | String | Character string with variable length | N/A | Internal Use | NWB-1 | Primary | PSC/FDP | Reservoir DDMS
13040 | Petroleum Engineering | Reservoir Engineering | Reservoir Description | N/A | Reservoir Header | Field Name | Name of an area consisting of a single or multiple reservoirs grouped under, or related to, the same geologic structural feature and/or stratigraphic trapping condition | String | Character string with variable length | N/A | Internal Use | SAMARANG | Primary | PSC/FDP | Reservoir DDMS
13041 | Petroleum Engineering | Reservoir Engineering | Reservoir Description | N/A | Reservoir Header | Onshore/Offshore | Location of reservoir either is offshore shallow water, offshore deep water or onshore | String | Character string with variable length | N/A | Internal Use | ONSHORE / SHALLOW WATER / DEEP WATER | Primary | PSC/FDP | Reservoir DDMS
13042 | Petroleum Engineering | Reservoir Engineering | Reservoir Description | N/A | Reservoir Header | Region | Distinctive geographical area’s location where oil and gas reservoir reside | String | Character string with variable length | N/A | Internal Use | SK OIL / SK GAS / SBA / PMA | Primary | PSC/FDP | Reservoir DDMS
13043 | Petroleum Engineering | Reservoir Engineering | Reservoir Description | N/A | Reservoir Header | Reservoir Unit | productive stratigraphic interval in a field or field complex with a common original pressure regime, same depositional system or environment, similar rock and fluid properties | String | Character string with variable length | N/A | Internal Use | M | Primary | PSC/FDP | Reservoir DDMS
13044 | Petroleum Engineering | Reservoir Engineering | Reservoir Description | N/A | Reservoir Header | Sand Unit | Productive units with different fluid contacts | String | Character string with variable length | N/A | Internal Use | M30 | Primary | PSC/FDP | Reservoir DDMS
13045 | Petroleum Engineering | Reservoir Engineering | Reservoir Drive | N/A | Reservoir Pressure Support | Aquifer strength | Referencing to Re/Rd | Numeric | N/A | N/A | Internal Use | N/A | Derivative | FDP / Simulation Report | Reservoir DDMS
13046 | Petroleum Engineering | Reservoir Engineering | Reservoir Drive | N/A | Reservoir Pressure Support | Artificial Lift | Expression if artificial lift is implemented | String | Character string with variable length | N/A | Internal Use | [Y] [N] [PART] | Primary | Completion Report | Reservoir DDMS
13047 | Petroleum Engineering | Reservoir Engineering | Reservoir Drive | N/A | Reservoir Pressure Support | Gas Cap Relative Size | Referencing to m factor, expressed in PV / PV | Numeric | N/A | N/A | Internal Use | 2 | Derivative | FDP / Simulation Report | Reservoir DDMS
13048 | Petroleum Engineering | Reservoir Engineering | Reservoir Drive | N/A | Reservoir Pressure Support | Injection Fluid Type | Type of injected fluid scheme | String | Character string with variable length | N/A | Internal Use | [NONE] [WAT] [GAS] [WAG] [POLY] [WATGAS] | Primary | FDP / Simulation Report | Reservoir DDMS
13049 | Petroleum Engineering | Reservoir Engineering | Reservoir Drive | N/A | Reservoir Pressure Support | Main Drive Mechanism | Main natural forces in the reservoir that displace hydrocarbons out of the reservoir into the wellbore and up to surface | String | Character string with variable length | N/A | Internal Use | GASDRIVE, WATERDRIVE | Derivative | FDP / Simulation Report | Reservoir DDMS
13050 | Petroleum Engineering | Reservoir Engineering | Reservoir Drive | N/A | Reservoir Pressure Support | Normalized Pressure Depletion Rate | Expression of reservoir pressure depletion normalized to hydrocarbon fluid that had been produced, (Pr / Pi) / (Np/STOIIP) | Numeric | N/A | N/A | Internal Use | 1.7 | Derivative | FDP / Simulation Report | Reservoir DDMS
13051 | Petroleum Engineering | Reservoir Engineering | Reservoir Drive | N/A | Reservoir Pressure Support | Secondary Drive Mechanism | Secondary natural forces in the reservoir that displace hydrocarbons out of the reservoir into the wellbore and up to surface | String | Character string with variable length | N/A | Internal Use | GASDRIVE, WATERDRIVE | Derivative | FDP / Simulation Report | Reservoir DDMS
13052 | Petroleum Engineering | Reservoir Engineering | Reservoir Fluid Chemistry | N/A | Flow Assurance | Asphaltene Content | The weigh fraction of Asphaltene in crude oil | Numeric | N/A | Fraction | Internal Use | 0.01 | Primary | SARA Report | Reservoir DDMS
13053 | Petroleum Engineering | Reservoir Engineering | Reservoir Fluid Chemistry | N/A | Flow Assurance | Pour Point | The pour point of a liquid is the temperature below which the liquid loses its flow characteristics | Numeric | N/A | Celsius (°C) | Internal Use | 15 | Primary | PVT Report | Reservoir DDMS
13054 | Petroleum Engineering | Reservoir Engineering | Reservoir Fluid Chemistry | N/A | Flow Assurance | SARA Analysis: Aromatic | Aromatic fraction of components which includes aromatic rings | Numeric | N/A | Fraction | Internal Use | 0.3 | Primary | SARA Report | Reservoir DDMS
13055 | Petroleum Engineering | Reservoir Engineering | Reservoir Fluid Chemistry | N/A | Flow Assurance | SARA Analysis: Asphaltenes | Fraction of immiscible residue within heptane (or pentane) | Numeric | N/A | Fraction | Internal Use | 0.1 | Primary | SARA Report | Reservoir DDMS
13056 | Petroleum Engineering | Reservoir Engineering | Reservoir Fluid Chemistry | N/A | Flow Assurance | SARA Analysis: Resins | Fraction of miscible residue within heptane (or pentane) | Numeric | N/A | Fraction | Internal Use | 0.2 | Primary | SARA Report | Reservoir DDMS
13057 | Petroleum Engineering | Reservoir Engineering | Reservoir Fluid Chemistry | N/A | Flow Assurance | SARA Analysis: Saturate | saturate fraction consists of nonpolar material including linear, branched, and cyclic saturated hydrocarbons (paraffins) | Numeric | N/A | Fraction | Internal Use | 0.5 | Primary | SARA Report | Reservoir DDMS
13058 | Petroleum Engineering | Reservoir Engineering | Reservoir Fluid Chemistry | N/A | Flow Assurance | Wax Appearance Temperature | Temperature at which the wax precipitate out of solution on cooling from reservoir conditions which is the most important factors effecting system design and production operations | Numeric | N/A | Celsius (°C) | Internal Use | 20 | Primary | PVT Report | Reservoir DDMS
13059 | Petroleum Engineering | Reservoir Engineering | Reservoir Fluid Chemistry | N/A | Flow Assurance | Wax Content | The weigh fraction of wax in crude oil | Numeric | N/A | Fraction | Internal Use | 0.05 | Primary | PVT Report | Reservoir DDMS
13060 | Petroleum Engineering | Reservoir Engineering | Reservoir Fluid Properties | N/A | Fluid Properties | Bubble Point Pressure | The pressure at which the first gas bubble appears while decreasing pressure on a hydrocarbon fluid | Numeric | N/A | pounds per square inch absolute (psia) | Internal Use | 1800 | Primary | PVT Report | Reservoir DDMS
13061 | Petroleum Engineering | Reservoir Engineering | Reservoir Fluid Properties | N/A | Fluid Properties | Carbon Dioxide | Impurity gas with a molecular formula of CO2 | Numeric | N/A | Percentage (%) | Internal Use | 2 | Primary | PVT Report | Reservoir DDMS
13062 | Petroleum Engineering | Reservoir Engineering | Reservoir Fluid Properties | N/A | Fluid Properties | CGR | Ratio of liquid volume produced from the gas stream in gas condensate reservoirs to the amount of gas produced | Numeric | N/A | stb/mmscf | Internal Use | N/A | Derivative | PVT Report | Reservoir DDMS
13063 | Petroleum Engineering | Reservoir Engineering | Reservoir Fluid Properties | N/A | Fluid Properties | Condensate Yield | The volume of condensate produced in the stock-tank divided by the volume of well stream production | Numeric | N/A | stb/mmscf | Internal Use | 50 | Derivative | PVT Report | Reservoir DDMS
13064 | Petroleum Engineering | Reservoir Engineering | Reservoir Fluid Properties | N/A | Fluid Properties | Dew Point Pressure | The pressure at which the first condensate liquid comes out of solution in a gas condensate | Numeric | N/A | pounds per square inch absolute (psia) | Internal Use | 1800 | Primary | PVT Report | Reservoir DDMS
13065 | Petroleum Engineering | Reservoir Engineering | Reservoir Fluid Properties | N/A | Fluid Properties | Gas Formation Volume Factor | the ratio of gas volume at reservoir condition to the gas volume at standard condition | Numeric | N/A | CF/scf | Internal Use | 0.03 | Primary | PVT Report | Reservoir DDMS
13066 | Petroleum Engineering | Reservoir Engineering | Reservoir Fluid Properties | N/A | Fluid Properties | Gas gravity | Hydrocarbon gas density expressed as the ratio of the molecular weight of the gas to the molecular weight of air (Air=1) | Numeric | N/A | Fraction | Internal Use | 0.6 | Primary | PVT Report | Reservoir DDMS
13067 | Petroleum Engineering | Reservoir Engineering | Reservoir Fluid Properties | N/A | Fluid Properties | Gas Viscosity | A measure of its resistance to internal flow for gas | Numeric | N/A | N/A | Internal Use | N/A | Primary | PVT Report | Reservoir DDMS
13068 | Petroleum Engineering | Reservoir Engineering | Reservoir Fluid Properties | N/A | Fluid Properties | Hydrogen Sulfide | An extraordinarily poisonous gas with a molecular formula of H2S | Numeric | N/A | parts per million (ppm) | Internal Use | 15 | Primary | PVT Report | Reservoir DDMS
13069 | Petroleum Engineering | Reservoir Engineering | Reservoir Fluid Properties | N/A | Fluid Properties | Nitrogen | Percentage of nitrogen gas produced to the volume of hydrocarbon gas produced in a gas reservoir | Numeric | N/A | Percentage (%) | Internal Use | 2 | Primary | PVT Report | Reservoir DDMS
13070 | Petroleum Engineering | Reservoir Engineering | Reservoir Fluid Properties | N/A | Fluid Properties | Oil API | Measurement of how heavy or light the oil is compared to water in term of API unit | Numeric | N/A | N/A | Internal Use | N/A | Derivative | PVT Report | Reservoir DDMS
13071 | Petroleum Engineering | Reservoir Engineering | Reservoir Fluid Properties | N/A | Fluid Properties | Oil Formation Volume Factor | The ratio of the volume of oil at reservoir conditions to that at stock tank (surface) conditions | Numeric | N/A | bbl/stb | Internal Use | 1.3 | Primary | PVT Report | Reservoir DDMS
13072 | Petroleum Engineering | Reservoir Engineering | Reservoir Fluid Properties | N/A | Fluid Properties | Oil Gravity | A measure of how heavy or light a petroleum liquid is compared to water | Numeric | N/A | °API | Internal Use | 30 | Primary | PVT Report | Reservoir DDMS
13073 | Petroleum Engineering | Reservoir Engineering | Reservoir Fluid Properties | N/A | Fluid Properties | Oil Gravity Ratio | Ratio of oil density to water density | Numeric | N/A | N/A | Internal Use | N/A | Primary | PVT Report | Reservoir DDMS
13074 | Petroleum Engineering | Reservoir Engineering | Reservoir Fluid Properties | N/A | Fluid Properties | Oil Viscosity | A measure of its resistance to internal flow for oil | Numeric | N/A | centipoise (cP) | Internal Use | 10 | Primary | PVT Report | Reservoir DDMS
13075 | Petroleum Engineering | Reservoir Engineering | Reservoir Fluid Properties | N/A | Fluid Properties | Pour Point | The lowest temperature at which the oil will pour or flow when it is cooled under standard cooling conditions | Numeric | N/A | Degree Fahrenheit (°F) | Internal Use | 50 | Primary | PVT Report | Reservoir DDMS
13076 | Petroleum Engineering | Reservoir Engineering | Reservoir Fluid Properties | N/A | Fluid Properties | Solution Gas Oil Ratio | The amount of gas dissolved in the oil at reservoir condition | Numeric | N/A | scf/stb | Internal Use | 550 | Primary | PVT Report | Reservoir DDMS
13077 | Petroleum Engineering | Reservoir Engineering | Reservoir Fluid Properties | N/A | Fluid Properties | Sulphur | Percentage of sulphur produced to the volume of hydrocarbon production | Numeric | N/A | Percentage (%) | Internal Use | 0.5 | Primary | PVT Report | Reservoir DDMS
13078 | Petroleum Engineering | Reservoir Engineering | Reservoir Fluid Properties | N/A | Fluid Properties | Water Formation Volume Factor | Water and dissolved gas volume at reservoir conditions divided by water volume at standard conditions. This value can often be neglected, since it is always close to 1.0. | Numeric | N/A | bbl/stb | Internal Use | 1.05 | Primary | PVT Report | Reservoir DDMS
13079 | Petroleum Engineering | Reservoir Engineering | Reservoir Fluid Properties | N/A | Fluid Properties | Water Salinity | The concentration of dissolved salts in formation water | Numeric | N/A | parts per million (ppm) | Internal Use | 55000 | Primary | PVT Report | Reservoir DDMS
13080 | Petroleum Engineering | Reservoir Engineering | Reservoir Fluid Properties | N/A | Fluid Properties | Water Viscosity | A measure of its resistance to internal flow for water | Numeric | N/A | N/A | Internal Use | N/A | Primary | PVT Report | Reservoir DDMS
13081 | Petroleum Engineering | Reservoir Engineering | Reservoir Geometry | N/A | Reservoir Dimension | Area | Area of reservoir delineated at original fluid contact (initial condition). The attribute is used to calculate STOIIP density (STOIIP/area) that provide recovery complexity insight (e.g. thin reservoir recovery is low due to coning) | Numeric | N/A | Acre | Internal Use | 380.75 | Derivative | PSC/FDP | Reservoir DDMS
13082 | Petroleum Engineering | Reservoir Engineering | Reservoir Geometry | N/A | Reservoir Dimension | Field Length | Maximum length of the reservoir | Numeric | N/A | kilometre (km) | Internal Use | 10 | Primary | PSC/FDP | Reservoir DDMS
13083 | Petroleum Engineering | Reservoir Engineering | Reservoir Geometry | N/A | Reservoir Dimension | Field Width | Maximum width of the reservoir | Numeric | N/A | kilometre (km) | Internal Use | 10 | Primary | PSC/FDP | Reservoir DDMS
13084 | Petroleum Engineering | Reservoir Engineering | Reservoir Geometry | N/A | Reservoir Dimension | Gas Column Thickness | Original vertical thickness of a gas accumulation formation (initial condition) above gas/oil or gas/water contact | Numeric | N/A | feet (ft) | Internal Use | 60 | Primary | Logs /Reservoir Model | Reservoir DDMS
13085 | Petroleum Engineering | Reservoir Engineering | Reservoir Geometry | N/A | Reservoir Dimension | Gross Thickness | Thickness of the stratigraphically defined interval that reservoir beds occur, including non-productive intervals as may be interbedded between the productive interval | Numeric | N/A | feet (ft) | Internal Use | 120 | Derivative | Logs /Reservoir Model | Reservoir DDMS
13086 | Petroleum Engineering | Reservoir Engineering | Reservoir Geometry | N/A | Reservoir Dimension | Oil Column Thickness | Original vertical thickness of an oil accumulation formation (initial condition) above an oil/water contacts or between GOC and OWC as the case may be | Numeric | N/A | feet (ft) | Internal Use | 60 | Primary | Logs /Reservoir Model | Reservoir DDMS
13087 | Petroleum Engineering | Reservoir Engineering | Reservoir Production | N/A | Reservoir Production | Average Gas Rate | Monthly average amount of allocated gas produced per day for whole producing life | Numeric | N/A | Mscf/d | Internal Use | 9000 | Primary | FPC | Reservoir DDMS
13088 | Petroleum Engineering | Reservoir Engineering | Reservoir Production | N/A | Reservoir Production | Average Oil Rate | Monthly average amount of allocated oil produced per day for whole producing life | Numeric | N/A | scf/d | Internal Use | 900 | Primary | FPC | Reservoir DDMS
13089 | Petroleum Engineering | Reservoir Engineering | Reservoir Production | N/A | Reservoir Production | Average Water Rate | Monthly average amount of allocated water produced per day for whole producing life | Numeric | N/A | scf/d | Internal Use | 200 | Primary | FPC | Reservoir DDMS
13090 | Petroleum Engineering | Reservoir Engineering | Reservoir Production | N/A | Reservoir Production | Cumulative Gas Production | The total amount of gas recovered from a reservoir as of a particular time in the life of the field | Numeric | N/A | BCF | Internal Use | 200 | Primary | FPC | Reservoir DDMS
13091 | Petroleum Engineering | Reservoir Engineering | Reservoir Production | N/A | Reservoir Production | Cumulative Oil Production | The total amount of oil recovered from a reservoir as of a particular time in the life of the field | Numeric | N/A | MMstb | Internal Use | 20 | Primary | FPC | Reservoir DDMS
13092 | Petroleum Engineering | Reservoir Engineering | Reservoir Production | N/A | Reservoir Production | Cumulative Water Production | The total amount of water recovered from a reservoir as of a particular time in the life of the field | Numeric | N/A | MMstb | Internal Use | 10 | Primary | FPC | Reservoir DDMS
13093 | Petroleum Engineering | Reservoir Engineering | Reservoir Production | N/A | Reservoir Production | First Oil / Gas Date | First oil / gas, excluding exploration well | Date | N/A | N/A | Internal Use | 1930-01-01 | Primary | FDP | Reservoir DDMS
13094 | Petroleum Engineering | Reservoir Engineering | Reservoir Production | N/A | Reservoir Production | Gas Oil Ratio | The ratio of gas produced compared to the volume of oil produced | Numeric | N/A | Mscf/stb | Internal Use | 450 | Primary | FPC | Reservoir DDMS
13095 | Petroleum Engineering | Reservoir Engineering | Reservoir Production | N/A | Reservoir Production | Number of Gas Producers – Field | Total gas fields produced from the specific reservoir | Numeric | N/A | N/A | Internal Use | 50 | Primary | FPC | Reservoir DDMS
13096 | Petroleum Engineering | Reservoir Engineering | Reservoir Production | N/A | Reservoir Production | Number of Gas Producers – Reservoir | Total gas wells produced from the specific reservoir | Numeric | N/A | N/A | Internal Use | 10 | Primary | FPC | Reservoir DDMS
13097 | Petroleum Engineering | Reservoir Engineering | Reservoir Production | N/A | Reservoir Production | Number of Oil Producers – Field | Total oil wells produced from the specific field | Numeric | N/A | N/A | Internal Use | 50 | Primary | FPC | Reservoir DDMS
13098 | Petroleum Engineering | Reservoir Engineering | Reservoir Production | N/A | Reservoir Production | Number of Oil Producers – Reservoir | Total oil wells produced from the specific reservoir | Numeric | N/A | N/A | Internal Use | 10 | Primary | FPC | Reservoir DDMS
13099 | Petroleum Engineering | Reservoir Engineering | Reservoir Production | N/A | Reservoir Production | Production Commingling Status | The status of production if simultaneous production of hydrocarbon from multiple reservoirs through a single production conduit | String | Character string with variable length | N/A | Internal Use | Y | Primary | FPC | Reservoir DDMS
13100 | Petroleum Engineering | Reservoir Engineering | Reservoir Production | N/A | Reservoir Production | Production Split Factor | The factors that are used in calculations to allocate hydrocarbon production volumes from well to sand unit | Numeric | N/A | Fraction | Internal Use | 0.5 | Primary | FPC | Reservoir DDMS
13101 | Petroleum Engineering | Reservoir Engineering | Reservoir Production | N/A | Reservoir Production | Water Cut | water produced as percentage of total liquid production | Numeric | N/A | Percentage (%) | Internal Use | 0.9 | Primary | FPC | Reservoir DDMS
13102 | Petroleum Engineering | Reservoir Engineering | Reservoir Production | N/A | Reservoir Production | Water Gas Ratio | The ratio of water produced compared to the volume of gas produced | Numeric | N/A | stb/mmscf | Internal Use | N/A | Primary | FPC | Reservoir DDMS
13103 | Petroleum Engineering | Reservoir Engineering | Reservoir Production | N/A | Reservoir Production | Water Oil ratio | The ratio of water produced compared to the volume of total liquids produced | Numeric | N/A | N/A | Internal Use | N/A | Primary | FPC | Reservoir DDMS
13104 | Petroleum Engineering | Reservoir Engineering | Reservoir Production | N/A | Reservoir Production | Well Spacing – Gas Average | The calculated number of acres per well that would give the maximum economic return from the development of the gas reservoir as a whole, under the known and assumed conditions | Numeric | N/A | Acre | Internal Use | 40 | Primary | FPC | Reservoir DDMS
13105 | Petroleum Engineering | Reservoir Engineering | Reservoir Production | N/A | Reservoir Production | Well Spacing – Oil Average | The calculated number of acres per well that would give the maximum economic return from the development of the oil reservoir as a whole, under the known and assumed conditions | Numeric | N/A | Acre | Internal Use | 40 | Primary | FPC | Reservoir DDMS
13106 | Petroleum Engineering | Reservoir Engineering | Reservoir Rock Properties | N/A | Rock Properties | Capillary Pressure | pressure difference across the interface between two immiscible fluids arising from the capillary forces | Numeric | N/A | pounds per square inch absolute (psia) | Internal Use | 300 | Primary | SCAL Report | Reservoir DDMS
13107 | Petroleum Engineering | Reservoir Engineering | Reservoir Rock Properties | N/A | Rock Properties | Critical Gas Saturation | The specific saturation value at which gas first becomes mobile | Numeric | Value must be between 0 and 1 | Fraction | Internal Use | 0.25 | Primary | SCAL Report | Reservoir DDMS
13108 | Petroleum Engineering | Reservoir Engineering | Reservoir Rock Properties | N/A | Rock Properties | Critical Oil Saturation | The specific saturation value at which oil first becomes mobile | Numeric | Value must be between 0 and 1 | Fraction | Internal Use | 0.25 | Primary | SCAL Report | Reservoir DDMS
13109 | Petroleum Engineering | Reservoir Engineering | Reservoir Rock Properties | N/A | Rock Properties | Critical Water Saturation | The specific saturation value at which water first becomes mobile | Numeric | Value must be between 0 and 1 | Fraction | Internal Use | 0.25 | Primary | SCAL Report | Reservoir DDMS
13110 | Petroleum Engineering | Reservoir Engineering | Reservoir Rock Properties | N/A | Rock Properties | Horizontal Permeability | The ability, or measurement of a rock’s ability, to transmit fluids in horizontal direction | Numeric | N/A | millidarcy (mD) | Internal Use | 900 | Primary | RCA Report | Reservoir DDMS
13111 | Petroleum Engineering | Reservoir Engineering | Reservoir Rock Properties | N/A | Rock Properties | Initial Gas Saturation | The original relative amount of gas in the pores of a reservoir rock (initial condition) expressed as a percentage of volume | Numeric | Value must be between 0 and 1 | Fraction | Internal Use | 0.7 | Primary | RCA / SCAL Report | Reservoir DDMS
13112 | Petroleum Engineering | Reservoir Engineering | Reservoir Rock Properties | N/A | Rock Properties | Initial Oil Saturation | The original relative amount of oil in the pores of a reservoir rock (initial condition) expressed as a percentage of volume | Numeric | Value must be between 0 and 1 | Fraction | Internal Use | 0.6 | Primary | RCA / SCAL Report | Reservoir DDMS
13113 | Petroleum Engineering | Reservoir Engineering | Reservoir Rock Properties | N/A | Rock Properties | Initial Water Saturation | The original relative amount of water in the pores of a reservoir rock (initial condition) expressed as a percentage of volume | Numeric | Value must be between 0 and 1 | Fraction | Internal Use | 0.25 | Primary | RCA / SCAL Report | Reservoir DDMS
13114 | Petroleum Engineering | Reservoir Engineering | Reservoir Rock Properties | N/A | Rock Properties | Kv /Kh | Measurement of Vertical Permeability Anisotropy | Numeric | N/A | Fraction | Internal Use | 0.1 | Derivative | RCA Report | Reservoir DDMS
13115 | Petroleum Engineering | Reservoir Engineering | Reservoir Rock Properties | N/A | Rock Properties | Net to Gross | The reservoir net pay fraction that is occupied by hydrocarbon-bearing rock | Numeric | N/A | Fraction | Internal Use | 0.7 | Derivative | RCA Report | Reservoir DDMS
13116 | Petroleum Engineering | Reservoir Engineering | Reservoir Rock Properties | N/A | Rock Properties | Permeability Contrast | Expressed by Khmax/Khmin of the reservoir layer average | Numeric | N/A | N/A | Internal Use | [4~9] | Derivative | RCA Report | Reservoir DDMS
13117 | Petroleum Engineering | Reservoir Engineering | Reservoir Rock Properties | N/A | Rock Properties | Porosity | The percentage of pore volume or void space within rock that can contain fluids | Numeric | Value must be between 0 and 1 | Fraction | Internal Use | 0.25 | Primary | RCA Report | Reservoir DDMS